## BCL Table
|  | Key: I=IRIS; P= PPRTV; N=NCEA; H=HEAST; A=ATSDR; O=Other Documents; CA=CalEPA S=Surrogate X=Appendix PPRTV E=Based on TEF scheme r=Route Extrapolation *=see BCL guidance document | [13 empty] | Key: C = Cancer endpoint; N = Noncancer endpoint; sat = Saturation Limit; max = Ceiling Limit
NDEP Basic Comparison |  | TOXICITY INFORMATION | [10 empty] | COMPARISON LEVELS | [9 empty] | LBCLs
Levels | [9 empty] | Mutagen |  | Skin |  |  | Indoor Industrial/ Commercial Worker |  | Outdoor Industrial/ Commercial Worker
2023-06-01 |  | SFo |  | RfDo |  | IUR |  | RfCi |  |  |  | Abs. | Residential | [5 empty] | Ambient Air |  | Residential Water |  | DAF 1 | DAF 20
Chemical Constituents | CAS Number | 1/(mg/kg-d) | Key | (mg/kg-d) | Key | (ug/m3)-1 | key | (mg/m3) | Key |  | VOCc | Soils | Soil (mg/kg) | Key | w/o Dermal (mg/kg) | Key | Soil (mg/kg) | Key | (µg/m3) | Key | (µg/l) | Key | (mg/kg) | (mg/kg)
Acephate | 30560-19-1 |  |  | 0.0003 | OP | [6 empty] | 0.1 | 18.9641 | N | 700.8 | N | 273.5542 | N |  |  | 10.0114 | N
Acetaldehyde | 75-07-0 |  |  |  |  | 2.2e-06 | I | 0.009 | I |  | V |  | 11.1283 | C | 48.6085 | C | 54.0095 | C | 1.2762 | C | 2.5524 | C
Acetochlor | 34256-82-1 |  |  | 0.02 | I | [6 empty] | 0.1 | 1264.2736 | N | 46720 | N | 18236.9492 | N |  |  | 667.4286 | N
Acetone | 67-64-1 |  |  | 0.9 | I |  |  | 31 | A |  | V |  | 60721.49 | N | 100000 | max | 100000 | max | 32328.5714 | N | 20507.9924 | N | 0.8 | 16
Acetone Cyanohydrin | 75-86-5 | [6 empty] | 0.002 | X |  |  | 0.1 | 100000 | max | 100000 | max | 100000 | max | 2.0857 | N
Acetonitrile | 75-05-8 | [6 empty] | 0.06 | I |  | V |  | 811.0491 | N | 3406.4064 | N | 3784.896 | N | 62.5714 | N | 125.1429 | N
Acetophenone | 98-86-2 |  |  | 0.1 | I | [5 empty] | V |  | 2520.5364 | sat | 2520.5364 | sat | 2520.5364 | sat |  |  | 3337.1429 | N
Acetylaminofluorene, 2- | 53-96-3 | 3.8 | CA |  |  | 0.0013 | CA |  |  |  |  | 0.1 | 0.14278 | C | 1.721 | C | 0.92819 | C | 0.0021598 | C | 0.020502 | C
Acrolein | 107-02-8 |  |  | 0.0005 | I |  |  | 2e-05 | I |  | V |  | 0.1437 | N | 0.60544 | N | 0.67236 | N | 0.020857 | N | 0.04161 | N
Acrylamide | 79-06-1 | 0.5 | I | 0.002 | I | 0.0001 | I | 0.006 | I | M |  | 0.1 | 0.24372 | C | 13.0804 | C | 7.0545 | C | 0.010139 | C | 0.050103 | C
Acrylic Acid | 79-10-7 |  |  | 0.5 | I |  |  | 0.001 | I |  | V |  | 99.2389 | N | 417.7142 | N | 463.961 | N | 1.0429 | N | 2.0855 | N
Acrylonitrile | 107-13-1 | 0.54 | I | 0.01 | A | 6.8e-05 | I | 0.002 | I |  | V |  | 0.25464 | C | 1.2441 | C | 1.2535 | C | 0.04129 | C | 0.052519 | C
Adiponitrile | 111-69-3 | [6 empty] | 0.006 | P |  |  | 0.1 | 100000 | max | 100000 | max | 100000 | max | 6.2571 | N
Alachlor | 15972-60-8 | 0.056 | CA | 0.01 | I | [6 empty] | 0.1 | 9.6891 | C | 116.8 | C | 62.9891 | C |  |  | 2 | mcl
Aldicarb | 116-06-3 |  |  | 0.001 | I | [6 empty] | 0.1 | 63.2137 | N | 2336 | N | 911.8475 | N |  |  | 3 | mcl
Aldicarb Sulfone | 1646-88-4 |  |  | 0.001 | I | [6 empty] | 0.1 | 63.2137 | N | 2336 | N | 911.8475 | N |  |  | 2 | mcl
Aldicarb sulfoxide | 1646-87-3 | [10 empty] | 0.1 | [8 empty] | 4 | mcl
Aldrin | 309-00-2 | 17 | I | 3e-05 | I | 0.0049 | I |  |  |  | V |  | 0.039264 | C | 0.35312 | C | 0.20459 | C | 0.000573 | C | 0.00091675 | C | 0.02 | 0.4
Allyl Alcohol | 107-18-6 |  |  | 0.005 | I |  |  | 0.0001 | X |  | V |  | 3.5319 | N | 14.9499 | N | 16.5897 | N | 0.10429 | N | 0.20831 | N
Allyl Chloride | 107-05-1 | 0.021 | CA |  |  | 6e-06 | CA | 0.001 | I |  | V |  | 0.72479 | C | 3.2034 | C | 3.5231 | C | 0.46795 | C | 0.74736 | C
Aluminum | 7429-90-5 |  |  | 1 | P |  |  | 0.005 | P |  |  |  | 77248.6772 | N | 100000 | max | 100000 | max | 5.2143 | N | 33371.4286 | N | 50063.8171 | 1001276.3429
Aluminum Phosphide | 20859-73-8 |  |  | 0.0004 | I | [7 empty] | 31.2857 | N | 934.4 | N | 519.1111 | N |  |  | 13.3486 | N
Ametryn | 834-12-8 |  |  | 0.009 | I | [6 empty] | 0.1 | 568.9231 | N | 21024 | N | 8206.6271 | N |  |  | 300.3429 | N
Aminobiphenyl, 4- | 92-67-1 | 21 | CA |  |  | 0.006 | CA |  |  |  |  | 0.1 | 0.025836 | C | 0.31143 | C | 0.16796 | C | 0.00046795 | C | 0.0037099 | C
Aminophenol, m- | 591-27-5 |  |  | 0.08 | P | [6 empty] | 0.1 | 5057.0944 | N | 100000 | max | 72947.7967 | N |  |  | 2669.7143 | N
Aminophenol, p- | 123-30-8 |  |  | 0.02 | P | [6 empty] | 0.1 | 1264.2736 | N | 46720 | N | 18236.9492 | N |  |  | 667.4286 | N
Aminopyridine, 4- | 504-24-5 |  |  | 2e-05 | H | [6 empty] | 0.1 | 1.2643 | N | 46.72 | N | 18.2369 | N |  |  | 0.66743 | N
Amitraz | 33089-61-1 |  |  | 0.0025 | I | [6 empty] | 0.1 | 158.0342 | N | 5840 | N | 2279.6186 | N |  |  | 83.4286 | N
Ammonia | 7664-41-7 | [6 empty] | 0.5 | I |  | V |  | 6635.4078 | N | 27868.7128 | N | 30965.2365 | N | 521.4286 | N | 1042.8571 | N
Ammonium Sulfamate | 7773-06-0 |  |  | 0.2 | I | [7 empty] | 15642.8571 | N | 100000 | max | 100000 | max |  |  | 6674.2857 | N
Amyl Alcohol, tert- | 75-85-4 | [6 empty] | 0.003 | X |  | V |  | 82.015 | N | 344.4632 | N | 382.7369 | N | 3.1286 | N | 6.2571 | N
Aniline | 62-53-3 | 0.0057 | I | 0.007 | P | 1.6e-06 | CA | 0.001 | I |  |  | 0.1 | 95.1868 | C | 1147.3656 | C | 618.8032 | C | 1.0429 | N | 13.6681 | C
Anthraquinone, 9,10- | 84-65-1 | 0.04 | P | 0.002 | X | [6 empty] | 0.1 | 13.5647 | C | 163.52 | C | 88.1848 | C |  |  | 1.9477 | C
Antimony (metallic) | 7440-36-0 |  |  | 0.0004 | I |  |  | 0.0003 | A |  |  |  | 208.4556 | N | 6204.8205 | N | 3453.9182 | N | 0.31286 | N | 6 | mcl | 0.3 | 6
Antimony Pentoxide | 1314-60-9 |  |  | 0.0005 | H | [7 empty] | 260.7143 | N | 7786.6667 | N | 4325.9259 | N |  |  | 16.6857 | N
Antimony Tetroxide | 1332-81-6 |  |  | 0.0004 | H | [7 empty] | 208.5714 | N | 6229.3333 | N | 3460.7407 | N |  |  | 13.3486 | N
Antimony Trioxide | 1309-64-4 | [6 empty] | 0.0002 | I |  |  |  | 100000 | max | 100000 | max | 100000 | max | 0.20857 | N
Arsenic, Inorganic | 7440-38-2 | 1.5 | I | 0.0003 | I | 0.0043 | I | 1.5e-05 | CA |  |  | 0.03 | 0.67664 | C | 7.2522 | C | 3.9734 | C | 0.00065295 | C | 10 | mcl | 1 | 20
Arsine | 7784-42-1 |  |  | 3.5e-06 | CA |  |  | 5e-05 | I |  |  |  | 0.27375 | N | 8.1757 | N | 4.5422 | N | 0.052143 | N | 0.1168 | N
Asulam | 3337-71-1 |  |  | 0.36 | OP | [6 empty] | 0.1 | 22756.9246 | N | 100000 | max | 100000 | max |  |  | 12013.7143 | N
Atrazine | 1912-24-9 | 0.23 | CA | 0.035 | I | [6 empty] | 0.1 | 2.3591 | C | 28.4383 | C | 15.3365 | C |  |  | 3 | mcl
Auramine | 492-80-8 | 0.88 | CA |  |  | 0.00025 | CA |  |  |  |  | 0.1 | 0.61655 | C | 7.4318 | C | 4.0082 | C | 0.011231 | C | 0.088532 | C
Avermectin B1 | 65195-55-3 |  |  | 0.0004 | I | [6 empty] | 0.1 | 25.2855 | N | 934.4 | N | 364.739 | N |  |  | 13.3486 | N
Azinphos-methyl | 86-50-0 |  |  | 0.003 | A |  |  | 0.01 | A |  |  | 0.1 | 189.6382 | N | 7007.0657 | N | 2735.4142 | N | 10.4286 | N | 100.1143 | N
Azobenzene | 103-33-3 | 0.11 | I |  |  | 3.1e-05 | I |  |  |  | V |  | 5.5759 | C | 46.1818 | C | 28.8817 | C | 0.090571 | C | 0.14425 | C
Azodicarbonamide | 123-77-3 |  |  | 1 | P |  |  | 7e-06 | P |  |  | 0.1 | 7693.8102 | N | 36221.5112 | N | 39125.9051 | N | 0.0073 | N | 33371.4286 | N
Barium | 7440-39-3 |  |  | 0.2 | I |  |  | 0.0005 | H |  |  |  | 100000 | max | 100000 | max | 100000 | max | 0.52143 | N | 2000 | mcl | 82 | 1640
Barium Chromate | 10294-40-3 | 0.5 | CA | 0.02 | CA | 0.15 | CA | 0.0002 | CA |  |  |  | 1.3094 | C | 11.5426 | C | 6.8133 | C | 1.8718e-05 | C | 0.15582 | C
Benfluralin | 1861-40-1 |  |  | 0.005 | OP | [5 empty] | V |  | 9.8442 | sat | 9.8442 | sat | 9.8442 | sat |  |  | 166.8571 | N
Benomyl | 17804-35-2 |  |  | 0.05 | I | [6 empty] | 0.1 | 3160.684 | N | 100000 | max | 45592.373 | N |  |  | 1668.5714 | N
Bensulfuron-methyl | 83055-99-6 |  |  | 0.2 | I | [6 empty] | 0.1 | 12642.7359 | N | 100000 | max | 100000 | max |  |  | 6674.2857 | N
Bentazon | 25057-89-0 |  |  | 0.03 | I | [6 empty] | 0.1 | 1896.4104 | N | 70080 | N | 27355.4238 | N |  |  | 1001.1429 | N
Benzaldehyde | 100-52-7 | 0.004 | P | 0.1 | I | [5 empty] | V |  | 173.8095 | C | 1158.8892 | sat | 908.4444 | C |  |  | 19.4771 | C
Benzene | 71-43-2 | 0.055 | I | 0.004 | I | 7.8e-06 | I | 0.03 | I |  | V |  | 1.1567 | C | 5.3127 | C | 5.6506 | C | 0.35996 | C | 5 | mcl | 0.002 | 0.04
Benzene sulfonic acid | 98-11-3 |  |  | 0.5 | S | [7 empty] | 39107.1429 | N | 100000 | max | 100000 | max |  |  | 16685.7143 | N
Benzenediamine-2-methyl sulfate, 1,4- | 6369-59-1 | 0.1 | X | 0.0003 | X | [6 empty] | 0.1 | 5.4259 | C | 65.408 | C | 35.2739 | C |  |  | 0.77908 | C
Benzenethiol | 108-98-5 |  |  | 0.001 | P | [5 empty] | V |  | 78.2143 | N | 1257.5039 | sat | 1257.5039 | sat |  |  | 33.3714 | N
Benzidine | 92-87-5 | 230 | I | 0.003 | I | 0.067 | I |  |  | M |  | 0.1 | 0.00052983 | C | 0.028435 | C | 0.015336 | C | 1.5133e-05 | C | 0.00010892 | C
Benzoic Acid | 65-85-0 |  |  | 4 | I | [6 empty] | 0.1 | 100000 | max | 100000 | max | 100000 | max |  |  | 133485.7143 | N | 20 | 400
Benzotrichloride | 98-07-7 | 13 | I | [7 empty] | V |  | 0.05348 | C | 0.50314 | C | 0.27952 | C |  |  | 0.0059929 | C
Benzyl Alcohol | 100-51-6 |  |  | 0.1 | P | [6 empty] | 0.1 | 6321.368 | N | 100000 | max | 91184.7459 | N |  |  | 3337.1429 | N
Benzyl Chloride | 100-44-7 | 0.17 | I | 0.002 | P | 4.9e-05 | CA | 0.001 | P |  | V |  | 1.0762 | C | 5.4726 | C | 5.3235 | C | 0.0573 | C | 0.091675 | C
Beryllium and compounds | 7440-41-7 |  |  | 0.002 | I | 0.0024 | I | 2e-05 | I |  |  |  | 1403.8462 | C | 6132 | C | 6813.3333 | C | 0.0011699 | C | 4 | mcl | 3 | 60
Bifenox | 42576-02-3 |  |  | 0.009 | P | [6 empty] | 0.1 | 568.9231 | N | 21024 | N | 8206.6271 | N |  |  | 300.3429 | N
Biphenthrin | 82657-04-3 |  |  | 0.015 | I | [6 empty] | 0.1 | 948.2052 | N | 35040 | N | 13677.7119 | N |  |  | 500.5714 | N
Biphenyl, 1,1'- | 92-52-4 | 0.008 | I | 0.5 | I |  |  | 0.0004 | X |  | V |  | 47.4899 | N | 199.666 | N | 221.8132 | N | 0.41714 | N | 0.83424 | N
Bis(2-chloro-1-methylethyl) ether | 108-60-1 |  |  | 0.04 | I | [5 empty] | V |  | 1016.7603 | sat | 1016.7603 | sat | 1016.7603 | sat |  |  | 1334.8571 | N
Bis(2-chloroethoxy)methane | 111-91-1 |  |  | 0.003 | P | [6 empty] | 0.1 | 189.641 | N | 7008 | N | 2735.5424 | N |  |  | 100.1143 | N
Bis(2-chloroethyl)ether | 111-44-4 | 1.1 | I |  |  | 0.00033 | I |  |  |  | V |  | 0.2302 | C | 1.2493 | C | 1.1471 | C | 0.0085082 | C | 0.01372 | C | 2e-05 | 0.0004
Bis(chloromethyl)ether | 542-88-1 | 220 | I |  |  | 0.062 | I |  |  |  | V |  | 8.2783e-05 | C | 0.00036674 | C | 0.00040253 | C | 4.5285e-05 | C | 7.2124e-05 | C
Bisphenol A | 80-05-7 |  |  | 0.05 | I | [6 empty] | 0.1 | 3160.684 | N | 100000 | max | 45592.373 | N |  |  | 1668.5714 | N
Boron And Borates Only | 7440-42-8 |  |  | 0.2 | I |  |  | 0.02 | H |  |  |  | 15633.0865 | N | 100000 | max | 100000 | max | 20.8571 | N | 6674.2857 | N | 21.3577 | 427.1543
Boron Trichloride | 10294-34-5 |  |  | 2 | P |  |  | 0.02 | P |  |  |  | 100000 | max | 100000 | max | 100000 | max | 20.8571 | N | 66742.8571 | N
Boron Trifluoride | 7637-07-2 |  |  | 0.04 | CA |  |  | 0.013 | CA |  |  |  | 3127.9699 | N | 93312.3933 | N | 51875.6406 | N | 13.5571 | N | 1334.8571 | N
Bromate | 15541-45-4 | 0.7 | I | 0.004 | I | 0.00014 | CA | [5 empty] | 0.99316 | C | 9.3432 | C | 5.1909 | C | 0.020055 | C | 10 | mcl
Bromide | 7726-95-6 |  |  | 0.4 | O | [7 empty] | 31285.7143 | N | 100000 | max | 100000 | max |  |  | 13348.5714 | N | 102.784 | 2055.68
Bromo-2-chloroethane, 1- | 107-04-0 | 2 | X | 0.0001 | X | 0.0006 | X | 6e-05 | X |  | V |  | 0.02568 | C | 0.11679 | C | 0.12529 | C | 0.0046795 | C | 0.007546 | C
Bromobenzene | 108-86-1 |  |  | 0.008 | I |  |  | 0.06 | I |  | V |  | 285.1257 | N | 679.0424 | sat | 679.0424 | sat | 62.5714 | N | 85.2036 | N
Bromochloromethane | 74-97-5 | [6 empty] | 0.04 | X |  | V |  | 149.5046 | N | 627.9195 | N | 697.6883 | N | 41.7143 | N | 83.4286 | N
Bromodichloromethane | 75-27-4 | 0.062 | I | 0.02 | I | 3.7e-05 | CA |  |  |  | V |  | 0.29314 | C | 1.2986 | C | 1.4253 | C | 0.075884 | C | 80 | mcl | 0.03 | 0.6
Bromoform | 75-25-2 | 0.0079 | I | 0.02 | I | 1.1e-06 | I |  |  |  | V |  | 19.3258 | C | 95.6699 | C | 95.2892 | C | 2.5524 | C | 80 | mcl | 0.04 | 0.8
Bromomethane | 74-83-9 |  |  | 0.0014 | I |  |  | 0.005 | I |  | V |  | 6.8359 | N | 30.3383 | N | 33.3994 | N | 5.2143 | N | 8.5255 | N | 0.01 | 0.2
Bromophos | 2104-96-3 |  |  | 0.005 | H | [5 empty] | V |  | 3.6647 | sat | 3.6647 | sat | 3.6647 | sat |  |  | 166.8571 | N
Bromoxynil | 1689-84-5 | 0.1 | OP | 0.015 | OP | [6 empty] | 0.1 | 5.4259 | C | 65.408 | C | 35.2739 | C |  |  | 0.77908 | C
Bromoxynil Octanoate | 1689-99-2 | 0.1 | OP | 0.015 | OP | [5 empty] | V |  | 2.049 | sat | 2.049 | sat | 2.049 | sat |  |  | 0.77908 | C
Butadiene, 1,3- | 106-99-0 | 0.6 | CA |  |  | 3e-05 | I | 0.002 | I |  | V |  | 0.075767 | C | 0.34296 | C | 0.36945 | C | 0.09359 | C | 0.076665 | C
Butanol, N- | 71-36-3 |  |  | 0.1 | I | [5 empty] | V |  | 7640.5127 | sat | 7640.5127 | sat | 7640.5127 | sat |  |  | 3337.1429 | N | 0.9 | 18
Butyl alcohol, sec- | 78-92-2 |  |  | 2 | P |  |  | 30 | P |  | V |  | 21282.7257 | sat | 21282.7257 | sat | 21282.7257 | sat | 31285.7143 | N | 32294.9309 | N
Butyl Alcohol, tert- | 75-65-0 | 0.0005 | I | 0.4 | I |  |  | 5 | I |  | V |  | 1390.4762 | C | 13081.6 | C | 7267.5556 | C | 5214.2857 | N | 155.8164 | C
Butylate | 2008-41-5 |  |  | 0.05 | I | [5 empty] | V |  | 108.6684 | sat | 108.6684 | sat | 108.6684 | sat |  |  | 1668.5714 | N
Butylated hydroxyanisole | 25013-16-5 | 0.0002 | CA |  |  | 5.7e-08 | CA |  |  |  |  | 0.1 | 2712.8233 | C | 32699.858 | C | 17635.874 | C | 49.2578 | C | 389.5411 | C
Butylated hydroxytoluene | 128-37-0 | 0.0036 | P | 0.3 | P | [6 empty] | 0.1 | 150.7193 | C | 1816.8889 | C | 979.831 | C |  |  | 21.6412 | C
Butylbenzene, n- | 104-51-8 |  |  | 0.05 | P | [5 empty] | V |  | 107.5577 | sat | 107.5577 | sat | 107.5577 | sat |  |  | 1668.5714 | N
Butylbenzene, sec- | 135-98-8 |  |  | 0.1 | X | [5 empty] | V |  | 144.711 | sat | 144.711 | sat | 144.711 | sat |  |  | 3337.1429 | N
Butylbenzene, tert- | 98-06-6 |  |  | 0.1 | X | [5 empty] | V |  | 183.1408 | sat | 183.1408 | sat | 183.1408 | sat |  |  | 3337.1429 | N
Cacodylic Acid | 75-60-5 |  |  | 0.02 | A | [6 empty] | 0.1 | 1264.2736 | N | 46720 | N | 18236.9492 | N |  |  | 667.4286 | N
Cadmium (Diet) | 7440-43-9 |  |  | 0.001 | I | 0.0018 | I | 1e-05 | A |  |  | 0.001 | 1871.7949 | C | 8176 | C | 9084.4444 | C | 0.0015598 | C
Cadmium (Water) | 7440-43-9 |  |  | 0.0005 | I | 0.0018 | I | 1e-05 | A |  |  | 0.001 |  |  | 8176 | C | 9084.4444 | C | 0.0015598 | C | 16.6857 | N | 0.4 | 8
Calcium Chromate | 13765-19-0 | 0.5 | CA | 0.02 | CA | 0.15 | CA | 0.0002 | CA |  |  | 0.1 | 1.0352 | C | 11.5426 | C | 6.626 | C | 1.8718e-05 | C | 0.15582 | C
Caprolactam | 105-60-2 |  |  | 0.5 | I |  |  | 0.0022 | CA |  |  | 0.1 | 31248.1029 | N | 100000 | max | 100000 | max | 2.2943 | N | 16685.7143 | N
Captafol | 2425-06-1 | 0.15 | CA | 0.002 | I | 4.3e-05 | CA |  |  |  |  | 0.1 | 3.6171 | C | 43.5998 | C | 23.5145 | C | 0.065295 | C | 0.51939 | C
Captan | 133-06-2 | 0.0023 | CA | 0.13 | I | 6.6e-07 | CA |  |  |  |  | 0.1 | 235.8976 | C | 2843.4634 | C | 1533.5536 | C | 4.2541 | C | 33.8731 | C
Carbaryl | 63-25-2 |  |  | 0.1 | I | [6 empty] | 0.1 | 6321.368 | N | 100000 | max | 91184.7459 | N |  |  | 3337.1429 | N
Carbazole | 86-74-8 | 0.02 | H | [8 empty] | 0.1 | 27.1295 | C | 327.04 | C | 176.3696 | C |  |  | 3.8954 | C | 0.03 | 0.6
Carbofuran | 1563-66-2 |  |  | 0.005 | I | [6 empty] | 0.1 | 316.0684 | N | 11680 | N | 4559.2373 | N |  |  | 40 | mcl
Carbon Disulfide | 75-15-0 |  |  | 0.1 | I |  |  | 0.7 | I |  | V |  | 738.3502 | sat | 738.3502 | sat | 738.3502 | sat | 730 | N | 1015.6522 | N | 2 | 40
Carbon Tetrachloride | 56-23-5 | 0.07 | I | 0.004 | I | 6e-06 | I | 0.1 | I |  | V |  | 0.65347 | C | 2.9586 | C | 3.1865 | C | 0.46795 | C | 5 | mcl | 0.003 | 0.06
Carbonyl Sulfide | 463-58-1 | [6 empty] | 0.1 | P |  | V | 0.1 | 67.3896 | N | 283.0363 | N | 314.4848 | N | 104.2857 | N | 208.5714 | N
Carbosulfan | 55285-14-8 |  |  | 0.01 | I | [6 empty] | 0.1 | 632.1368 | N | 23360 | N | 9118.4746 | N |  |  | 333.7143 | N
Carboxin | 5234-68-4 |  |  | 0.1 | I | [6 empty] | 0.1 | 6321.368 | N | 100000 | max | 91184.7459 | N |  |  | 3337.1429 | N
Ceric oxide | 1306-38-3 | [6 empty] | 0.0009 | I |  |  |  | 100000 | max | 100000 | max | 100000 | max | 0.93857 | N
Chloral Hydrate | 302-17-0 |  |  | 0.1 | I | [5 empty] | V |  | 7821.4286 | N | 100000 | max | 100000 | max |  |  | 3337.1429 | N
Chloramben | 133-90-4 |  |  | 0.015 | I | [6 empty] | 0.1 | 948.2052 | N | 35040 | N | 13677.7119 | N |  |  | 500.5714 | N
Chloranil | 118-75-2 | 0.4 | H | [8 empty] | 0.1 | 1.3565 | C | 16.352 | C | 8.8185 | C |  |  | 0.19477 | C
Chlorate | 14866-68-3 |  |  | 0.03 | O | [7 empty] | 2346.4286 | N | 70080 | N | 38933.3333 | N |  |  | 1001.1429 | N | 1.0312 | 20.6235
Chlordane | 12789-03-6 | 0.35 | I | 0.0005 | I | 0.0001 | I | 0.0007 | I |  | V | 0.04 | 1.7141 | C | 16.9933 | C | 9.7768 | C | 0.028077 | C | 2 | mcl | 0.5 | 10
Chlordecone (Kepone) | 143-50-0 | 10 | I | 0.0003 | I | 0.0046 | CA |  |  |  |  | 0.1 | 0.054255 | C | 0.65395 | C | 0.3527 | C | 0.00061037 | C | 0.0077908 | C
Chlorfenvinphos | 470-90-6 |  |  | 0.0007 | A | [6 empty] | 0.1 | 44.2496 | N | 1635.2 | N | 638.2932 | N |  |  | 23.36 | N
Chlorimuron, Ethyl- | 90982-32-4 |  |  | 0.09 | OP | [6 empty] | 0.1 | 5689.2312 | N | 100000 | max | 82066.2713 | N |  |  | 3003.4286 | N
Chlorine | 7782-50-5 |  |  | 0.1 | I |  |  | 0.00015 | A |  | V |  | 0.19104 | N | 0.80238 | N | 0.89152 | N | 0.15643 | N | 4000 | mcl
Chlorine Dioxide | 10049-04-4 |  |  | 0.03 | I |  |  | 0.0002 | I |  |  |  | 2324.6351 | N | 65700 | N | 37677.4194 | N | 0.20857 | N | 800 | mcl
Chlorite (Sodium Salt) | 7758-19-2 |  |  | 0.03 | I | [7 empty] | 2346.4286 | N | 70080 | N | 38933.3333 | N |  |  | 1000 | mcl
Chloro-1,1-difluoroethane, 1- | 75-68-3 | [6 empty] | 50 | I |  | V |  | 1145.7917 | sat | 1145.7917 | sat | 1145.7917 | sat | 52142.8571 | N | 104285.7143 | N
Chloro-1,3-butadiene, 2- | 126-99-8 |  |  | 0.02 | H | 0.0003 | I | 0.02 | I |  | V | 0.1 | 0.01009 | C | 0.044075 | C | 0.048972 | C | 0.009359 | C | 0.018718 | C
Chloro-2-methylaniline HCl, 4- | 3165-93-3 | 0.46 | H | [8 empty] | 0.1 | 1.1795 | C | 14.2191 | C | 7.6682 | C |  |  | 0.16937 | C
Chloro-2-methylaniline, 4- | 95-69-2 | 0.1 | P | 0.003 | X | 7.7e-05 | CA |  |  |  |  | 0.1 | 5.4252 | C | 65.3856 | C | 35.2681 | C | 0.036464 | C | 0.77908 | C
Chloroacetaldehyde, 2- | 107-20-0 | 0.27 | X | [7 empty] | V |  | 2.575 | C | 24.2252 | C | 13.4584 | C |  |  | 0.28855 | C
Chloroacetic Acid | 79-11-8 |  |  | 0.0035 | CA | [6 empty] | 0.1 | 221.2479 | N | 8176 | N | 3191.4661 | N |  |  | 60 | mcl
Chloroacetophenone, 2- | 532-27-4 | [6 empty] | 3e-05 | I |  |  | 0.1 | 37542.8571 | N | 100000 | max | 100000 | max | 0.031286 | N
Chloroaniline, p- | 106-47-8 | 0.2 | P | 0.004 | I | [6 empty] | 0.1 | 2.7129 | C | 32.704 | C | 17.637 | C |  |  | 0.38954 | C | 0.03 | 0.6
Chlorobenzene | 108-90-7 |  |  | 0.02 | I |  |  | 0.05 | P |  | V |  | 276.7651 | N | 1370.8464 | N | 1479.7443 | N | 52.1429 | N | 100 | mcl | 0.07 | 1.4
Chlorobenzene, p- sulfonic acid | 98-66-8 |  |  | 0.1 | S | [6 empty] | 0.1 | 6321.368 | N | 100000 | max | 91184.7459 | N |  |  | 3337.1429 | N | 0.07 | 1.4
Chlorobenzilate | 510-15-6 | 0.11 | CA | 0.02 | I | 3.1e-05 | CA |  |  |  |  | 0.1 | 4.9324 | C | 59.4544 | C | 32.0652 | C | 0.090571 | C | 0.70826 | C
Chlorobenzoic Acid, p- | 74-11-3 |  |  | 0.03 | X | [6 empty] | 0.1 | 1896.4104 | N | 70080 | N | 27355.4238 | N |  |  | 1001.1429 | N
Chlorobenzotrifluoride, 4- | 98-56-6 |  |  | 0.003 | P | 8.6e-06 | CA | 0.3 | P |  | V |  | 2.2081 | C | 9.6448 | C | 10.7165 | C | 0.32648 | C | 0.65295 | C
Chlorobutane, 1- | 109-69-3 |  |  | 0.04 | P | [5 empty] | V |  | 728.4966 | sat | 728.4966 | sat | 728.4966 | sat |  |  | 1334.8571 | N
Chlorodifluoromethane | 75-45-6 | [6 empty] | 50 | I |  | V |  | 1676.2481 | sat | 1676.2481 | sat | 1676.2481 | sat | 52142.8571 | N | 104285.7143 | N
Chloroethanol, 2- | 107-07-3 |  |  | 0.02 | P | [5 empty] | V |  | 1564.2857 | N | 46720 | N | 25955.5556 | N |  |  | 667.4286 | N
Chloroform | 67-66-3 | 0.031 | CA | 0.01 | I | 2.3e-05 | I | 0.098 | A |  | V |  | 0.31634 | C | 1.3923 | C | 1.5368 | C | 0.12207 | C | 70 | mcl | 0.03 | 0.6
Chloromethane | 74-87-3 | [6 empty] | 0.09 | I |  | V |  | 110.3809 | N | 463.6 | N | 515.1111 | N | 93.8571 | N | 187.7143 | N
Chloromethyl Methyl Ether | 107-30-2 | 2.4 | CA |  |  | 0.00069 | CA |  |  |  | V | 0.1 | 0.01978 | C | 0.091506 | C | 0.098178 | C | 0.0040691 | C | 0.0065069 | C
Chloronitrobenzene, o- | 88-73-3 | 0.3 | P | 0.003 | P |  |  | 1e-05 | X |  |  | 0.1 | 1.8086 | C | 21.8027 | C | 11.758 | C | 0.010429 | N | 0.25969 | C
Chloronitrobenzene, p- | 100-00-5 | 0.06 | P | 0.0007 | P |  |  | 0.002 | P |  |  | 0.1 | 9.0432 | C | 109.0133 | C | 58.7899 | C | 2.0857 | N | 1.2985 | C
Chlorophenol, 2- | 95-57-8 |  |  | 0.005 | I | [5 empty] | V |  | 391.0714 | N | 11680 | N | 6488.8889 | N |  |  | 166.8571 | N | 0.2 | 4
Chloropicrin | 76-06-2 | [6 empty] | 0.0004 | CA |  | V | 0.1 | 1.9533 | N | 8.2037 | N | 9.1153 | N | 0.41714 | N | 0.83429 | N
Chloropropane, 2- | 75-29-6 | [9 empty] | V |  | 1144.3998 | sat | 1144.3998 | sat | 1144.3998 | sat
Chlorothalonil | 1897-45-6 | 0.017 | CA | 0.015 | I | 8.9e-07 | CA |  |  |  |  | 0.1 | 31.9168 | C | 384.744 | C | 207.4913 | C | 3.1547 | C | 4.5828 | C
Chlorotoluene, o- | 95-49-8 |  |  | 0.02 | I | [5 empty] | V |  | 906.9612 | sat | 906.9612 | sat | 906.9612 | sat |  |  | 667.4286 | N
Chlorotoluene, p- | 106-43-4 |  |  | 0.02 | X | [5 empty] | V |  | 1564.2857 | N | 46720 | N | 25955.5556 | N |  |  | 667.4286 | N
Chlorozotocin | 54749-90-5 | 240 | CA |  |  | 0.069 | CA |  |  |  |  | 0.1 | 0.0022607 | C | 0.02725 | C | 0.014697 | C | 4.0691e-05 | C | 0.00032462 | C
Chlorpropham | 101-21-3 |  |  | 0.005 | OP | [6 empty] | 0.1 | 316.0684 | N | 11680 | N | 4559.2373 | N |  |  | 166.8571 | N
Chlorpyrifos | 2921-88-2 |  |  | 0.001 | A | [6 empty] | 0.1 | 63.2137 | N | 2336 | N | 911.8475 | N |  |  | 33.3714 | N
Chlorpyrifos Methyl | 5598-13-0 |  |  | 0.01 | H | [6 empty] | 0.1 | 632.1368 | N | 23360 | N | 9118.4746 | N |  |  | 333.7143 | N
Chlorsulfuron | 64902-72-3 |  |  | 0.05 | I | [6 empty] | 0.1 | 3160.684 | N | 100000 | max | 45592.373 | N |  |  | 1668.5714 | N
Chlorthal-dimethyl | 1861-32-1 |  |  | 0.01 | I | [6 empty] | 0.1 | 632.1368 | N | 23360 | N | 9118.4746 | N |  |  | 333.7143 | N
Chlorthiophos | 60238-56-4 |  |  | 0.0008 | H | [6 empty] | 0.1 | 50.5709 | N | 1868.8 | N | 729.478 | N |  |  | 26.6971 | N
Chromium(III), Insoluble Salts | 16065-83-1 |  |  | 1.5 | I | [7 empty] | 100000 | max | 100000 | max | 100000 | max |  |  | 50057.1429 | N
Chromium(VI) | 18540-29-9 | 0.5 | O | 0.003 | I | 0.084 | S | 0.0001 | I | M |  |  | 6.6374 | C | 131.2535 | C | 116.5918 | C | 1.207e-05 | C | 0.050103 | C | 2 | 40
Chromium, Total | 7440-47-3 | [10 empty] | 0.1 | [8 empty] | 100 | mcl
Clofentezine | 74115-24-5 |  |  | 0.013 | I | [6 empty] | 0.1 | 821.7778 | N | 30368 | N | 11854.017 | N |  |  | 433.8286 | N
Cobalt | 7440-48-4 |  |  | 0.0003 | P | 0.009 | P | 6e-06 | P |  |  |  | 23.3912 | N | 685.5652 | N | 385.0549 | N | 0.00031197 | C | 10.0114 | N | 0.45252 | 9.0503
Coke Oven Emissions | E649830 |  |  |  |  | 0.00062 | I |  |  | M | V |  | 0.037051 | C | 0.44816 | C | 0.49796 | C | 0.0016353 | C | 0.0032706 | C
Copper | 7440-50-8 |  |  | 0.04 | H | [7 empty] | 3128.5714 | N | 93440 | N | 51911.1111 | N |  |  | 1300 | mcl | 45.76 | 915.2
Cresol, m- | 108-39-4 |  |  | 0.05 | I |  |  | 0.6 | CA |  |  | 0.1 | 3160.6707 | N | 100000 | max | 45591.7797 | N | 625.7143 | N | 1668.5714 | N
Cresol, o- | 95-48-7 |  |  | 0.05 | I |  |  | 0.6 | CA |  |  | 0.1 | 3160.6707 | N | 100000 | max | 45591.7797 | N | 625.7143 | N | 1668.5714 | N | 0.8 | 16
Cresol, p- | 106-44-5 |  |  | 0.02 | P |  |  | 0.6 | CA |  |  | 0.1 | 1264.2715 | N | 46719.3079 | N | 18236.8543 | N | 625.7143 | N | 667.4286 | N
Cresol, p-chloro-m- | 59-50-7 |  |  | 0.1 | A | [6 empty] | 0.1 | 6321.368 | N | 100000 | max | 91184.7459 | N |  |  | 3337.1429 | N
Cresols | 1319-77-3 |  |  | 0.1 | A |  |  | 0.6 | CA |  |  | 0.1 | 6321.3147 | N | 100000 | max | 91182.3731 | N | 625.7143 | N | 3337.1429 | N
Crotonaldehyde, trans- | 123-73-9 | 1.9 | H | 0.001 | P | [5 empty] | V |  | 0.36591 | C | 3.4425 | C | 1.9125 | C |  |  | 0.041004 | C
Cumene | 98-82-8 |  |  | 0.1 | I |  |  | 0.4 | I |  | V | 0.1 | 1837.0688 | N | 10392.6625 | N | 10670.8136 | N | 417.1429 | N | 667.4286 | N
Cupferron | 135-20-6 | 0.22 | CA |  |  | 6.3e-05 | CA |  |  |  |  | 0.1 | 2.4662 | C | 29.7271 | C | 16.0326 | C | 0.044567 | C | 0.35413 | C
Cyanazine | 21725-46-2 | 0.84 | H | 0.002 | H | [6 empty] | 0.1 | 0.64594 | C | 7.7867 | C | 4.1993 | C |  |  | 0.092748 | C
Cyanides
Barium cyanide | 542-62-1 |  |  | 0.1 | H | [6 empty] | 0.1 | 6321.368 | N | 100000 | max | 91184.7459 | N |  |  | 3337.1429 | N
Calcium Cyanide | 592-01-8 |  |  | 0.001 | I |  |  | 0.009 | CA |  |  |  | 78.2137 | N | 2335.8846 | N | 1297.7457 | N | 9.3857 | N | 33.3714 | N
Copper Cyanide | 544-92-3 |  |  | 0.005 | I | [7 empty] | 391.0714 | N | 11680 | N | 6488.8889 | N |  |  | 166.8571 | N
Cyanide (CN-) | 57-12-5 |  |  | 0.0006 | I |  |  | 0.0008 | S |  | V |  | 22.8372 | N | 164.862 | N | 163.9013 | N | 0.83429 | N | 200 | mcl | 2 | 40
Cyanogen | 460-19-5 |  |  | 0.001 | I | [5 empty] | V |  | 78.2143 | N | 1134.3464 | sat | 1134.3464 | sat |  |  | 33.3714 | N
Cyanogen Bromide | 506-68-3 |  |  | 0.09 | I | [5 empty] | V |  | 7039.2857 | N | 100000 | max | 100000 | max |  |  | 3003.4286 | N
Cyanogen Chloride | 506-77-4 |  |  | 0.05 | I | [5 empty] | V |  | 3910.7143 | N | 6894.1245 | sat | 6894.1245 | sat |  |  | 1668.5714 | N
Hydrogen Cyanide | 74-90-8 |  |  | 0.0006 | I |  |  | 0.0008 | I |  | V |  | 22.6018 | N | 161.9628 | N | 161.3175 | N | 0.83429 | N | 1.5402 | N
Potassium Cyanide | 151-50-8 |  |  | 0.002 | I |  |  | 0.009 | CA |  |  |  | 156.4264 | N | 4671.5386 | N | 2595.4274 | N | 9.3857 | N | 66.7429 | N
Potassium Silver Cyanide | 506-61-6 |  |  | 0.005 | I | [7 empty] | 9776.7857 | N | 100000 | max | 100000 | max |  |  | 166.8571 | N
Silver Cyanide | 506-64-9 |  |  | 0.1 | I | [7 empty] | 100000 | max | 100000 | max | 100000 | max |  |  | 3337.1429 | N
Sodium Cyanide | 143-33-9 |  |  | 0.001 | I |  |  | 0.009 | CA |  |  |  | 78.2137 | N | 2335.8846 | N | 1297.7457 | N | 9.3857 | N | 200 | mcl
Thiocyanates | E1790664 |  |  | 0.0002 | P | [7 empty] | 15.6429 | N | 467.2 | N | 259.5556 | N |  |  | 6.6743 | N
Thiocyanic Acid | 463-56-9 |  |  | 0.0002 | X | [7 empty] | 15.6429 | N | 467.2 | N | 259.5556 | N |  |  | 6.6743 | N
Zinc Cyanide | 557-21-1 |  |  | 0.05 | I | [7 empty] | 3910.7143 | N | 100000 | max | 64888.8889 | N |  |  | 1668.5714 | N
Cyclohexane | 110-82-7 | [6 empty] | 6 | I |  | V | 0.1 | 6525.142 | N | 27405.5964 | N | 30450.6627 | N | 6257.1429 | N | 12514.2857 | N
Cyclohexane, 1,2,3,4,5-pentabromo-6-chloro- | 87-84-3 | 0.02 | X | 0.02 | X | [6 empty] | 0.1 | 27.1295 | C | 327.04 | C | 176.3696 | C |  |  | 3.8954 | C
Cyclohexanone | 108-94-1 |  |  | 5 | I |  |  | 0.7 | P |  | V |  | 5108.7412 | sat | 5108.7412 | sat | 5108.7412 | sat | 730 | N | 1447.3358 | N
Cyclohexene | 110-83-8 |  |  | 0.005 | P |  |  | 1 | X |  | V |  | 282.6398 | sat | 282.6398 | sat | 282.6398 | sat | 1042.8571 | N | 154.4974 | N
Cyclohexylamine | 108-91-8 |  |  | 0.2 | I | [5 empty] | V |  | 15642.8571 | N | 100000 | max | 100000 | max |  |  | 6674.2857 | N
Cyfluthrin | 68359-37-5 |  |  | 0.025 | I | [6 empty] | 0.1 | 1580.342 | N | 58400 | N | 22796.1865 | N |  |  | 834.2857 | N
Cyhalothrin | 68085-85-8 |  |  | 0.001 | OP | [6 empty] | 0.1 | 63.2137 | N | 2336 | N | 911.8475 | N |  |  | 33.3714 | N
Cypermethrin | 52315-07-8 |  |  | 0.01 | I | [6 empty] | 0.1 | 632.1368 | N | 23360 | N | 9118.4746 | N |  |  | 333.7143 | N
Cyromazine | 66215-27-8 |  |  | 0.5 | OP | [6 empty] | 0.1 | 31606.8398 | N | 100000 | max | 100000 | max |  |  | 16685.7143 | N
DDD | 72-54-8 | 0.24 | I | 0.0005 | A | 6.9e-05 | CA |  |  |  |  | 0.1 | 2.2607 | C | 27.2499 | C | 14.6966 | C | 0.040691 | C | 0.32462 | C | 0.8 | 16
DDE | 72-55-9 | 0.34 | I | 0.0005 | A | 9.7e-05 | CA |  |  |  | V |  | 1.9784 | C | 17.9398 | C | 10.3145 | C | 0.028945 | C | 0.046215 | C | 3 | 60
DDT | 50-29-3 | 0.34 | I | 0.0005 | I | 9.7e-05 | I |  |  |  |  | 0.03 | 1.8856 | C | 19.2352 | C | 10.5911 | C | 0.028945 | C | 0.22914 | C | 2 | 40
Dalapon | 75-99-0 |  |  | 0.03 | I | [6 empty] | 0.1 | 1896.4104 | N | 70080 | N | 27355.4238 | N |  |  | 200 | mcl
Daminozide | 1596-84-5 | 0.018 | CA | 0.15 | I | 5.1e-06 | CA |  |  |  |  | 0.1 | 30.1425 | C | 363.332 | C | 195.9542 | C | 0.55053 | C | 4.3282 | C
Decabromodiphenyl ether, 2,2',3,3',4,4',5,5',6,6'- (BDE-209) | 1163-19-5 | 0.0007 | I | 0.007 | I | [6 empty] | 0.1 | 442.4958 | N | 9344 | C | 5039.1309 | C |  |  | 111.2975 | C
Demeton | 8065-48-3 |  |  | 4e-05 | I | [6 empty] | 0.1 | 2.5285 | N | 93.44 | N | 36.4739 | N |  |  | 1.3349 | N
Di(2-ethylhexyl)adipate | 103-23-1 | 0.0012 | I | 0.6 | I | [6 empty] | 0.1 | 452.158 | C | 5450.6667 | C | 2939.493 | C |  |  | 400 | mcl
Diallate | 2303-16-4 | 0.061 | H | [8 empty] | 0.1 | 8.8949 | C | 107.2262 | C | 57.8261 | C |  |  | 1.2772 | C
Diazinon | 333-41-5 |  |  | 0.0007 | A | [6 empty] | 0.1 | 44.2496 | N | 1635.2 | N | 638.2932 | N |  |  | 23.36 | N
Dibenzothiophene | 132-65-0 |  |  | 0.01 | X | [5 empty] | V |  | 80.9474 | sat | 80.9474 | sat | 80.9474 | sat |  |  | 333.7143 | N
Dibromo-3-chloropropane, 1,2- | 96-12-8 | 0.8 | P | 0.0002 | P | 0.006 | P | 0.0002 | I | M | V |  | 0.0052578 | C | 0.064876 | C | 0.071517 | C | 0.00016898 | C | 0.2 | mcl
Dibromobenzene, 1,3- | 108-36-1 |  |  | 0.0004 | X | [5 empty] | V |  | 31.2857 | N | 159.3944 | sat | 159.3944 | sat |  |  | 13.3486 | N
Dibromobenzene, 1,4- | 106-37-6 |  |  | 0.01 | I | [5 empty] | V |  | 47.1742 | sat | 47.1742 | sat | 47.1742 | sat |  |  | 333.7143 | N
Dibromochloromethane | 124-48-1 | 0.084 | I | 0.02 | I | [5 empty] | V |  | 8.2766 | C | 77.8667 | C | 43.2593 | C |  |  | 80 | mcl | 0.02 | 0.4
Dibromoethane, 1,2- | 106-93-4 | 2 | I | 0.009 | I | 0.0006 | I | 0.009 | I |  | V |  | 0.036237 | C | 0.16765 | C | 0.17719 | C | 0.0046795 | C | 0.05 | mcl
Dibromomethane (Methylene Bromide) | 74-95-3 | [6 empty] | 0.004 | X |  | V | 0.1 | 23.5535 | N | 98.9249 | N | 109.9165 | N | 4.1714 | N | 8.3429 | N
Dibutyltin Compounds | E1790660 |  |  | 0.0003 | P | [6 empty] | 0.1 | 18.9641 | N | 700.8 | N | 273.5542 | N |  |  | 10.0114 | N
Dicamba | 1918-00-9 |  |  | 0.03 | I | [6 empty] | 0.1 | 1896.4104 | N | 70080 | N | 27355.4238 | N |  |  | 1001.1429 | N
Dichloro-2-butene, 1,4- | 764-41-0 |  |  |  |  | 0.0042 | P |  |  |  | V |  | 0.002146 | C | 0.0093737 | C | 0.010415 | C | 0.0006685 | C | 0.001337 | C
Dichloro-2-butene, cis-1,4- | 1476-11-5 |  |  |  |  | 0.0042 | P |  |  |  | V |  | 0.0074322 | C | 0.032464 | C | 0.036071 | C | 0.0006685 | C | 0.001337 | C
Dichloro-2-butene, trans-1,4- | 110-57-6 |  |  |  |  | 0.0042 | P |  |  |  | V | 0.1 | 0.0074391 | C | 0.032494 | C | 0.036104 | C | 0.0006685 | C | 0.001337 | C
Dichloroacetic Acid | 79-43-6 | 0.05 | I | 0.004 | I | [6 empty] | 0.1 | 10.8518 | C | 130.816 | C | 70.5478 | C |  |  | 60 | mcl
Dichlorobenzene, 1,2- | 95-50-1 |  |  | 0.09 | I |  |  | 0.2 | H |  | V |  | 376.3125 | sat | 376.3125 | sat | 376.3125 | sat | 208.5714 | N | 600 | mcl | 0.9 | 18
Dichlorobenzene, 1,3- | 541-73-1 |  |  | 0.003 | N |  |  | 0.2 | S |  | V |  | 212.0013 | N | 372.6445 | sat | 372.6445 | sat | 208.5714 | N | 80.7373 | N
Dichlorobenzene, 1,4- | 106-46-7 | 0.0054 | CA | 0.07 | A | 1.1e-05 | CA | 0.8 | I |  | V | 0.1 | 2.5975 | C | 11.5361 | C | 12.6897 | C | 0.25524 | C | 75 | mcl | 0.1 | 2
Dichlorobenzidine, 3,3'- | 91-94-1 | 0.45 | I |  |  | 0.00034 | CA |  |  |  |  | 0.1 | 1.2056 | C | 14.5302 | C | 7.8374 | C | 0.0082579 | C | 0.17313 | C | 0.0003 | 0.006
Dichlorobenzil, 4,4- | 3457-46-3 |  |  | 0.0003 | O | [7 empty] | 23.4643 | N | 700.8 | N | 389.3333 | N |  |  | 10.0114 | N | 0.0003 | 0.006
Dichlorobenzophenone, 4,4'- | 90-98-2 |  |  | 0.009 | X | [6 empty] | 0.1 | 568.9231 | N | 21024 | N | 8206.6271 | N |  |  | 300.3429 | N
Dichlorodifluoromethane | 75-71-8 |  |  | 0.2 | I |  |  | 0.1 | X |  | V |  | 87.1921 | N | 367.9694 | N | 408.5331 | N | 104.2857 | N | 202.2511 | N
Dichloroethane, 1,1- | 75-34-3 | 0.0057 | CA | 0.2 | P | 1.6e-06 | CA |  |  |  | V |  | 3.5514 | C | 15.7582 | C | 17.272 | C | 1.7548 | C | 2.7926 | C | 1 | 20
Dichloroethane, 1,2- | 107-06-2 | 0.091 | I | 0.006 | X | 2.6e-05 | I | 0.007 | P |  | V |  | 0.46405 | C | 2.0951 | C | 2.262 | C | 0.10799 | C | 5 | mcl | 0.001 | 0.02
Dichloroethylene, 1,1- | 75-35-4 |  |  | 0.05 | I |  |  | 0.2 | I |  | V |  | 227.1234 | N | 1004.0295 | N | 1106.0803 | N | 208.5714 | N | 7 | mcl | 0.003 | 0.06
Dichloroethylene, 1,2-cis- | 156-59-2 |  |  | 0.002 | I |  |  | 0.04 | CA |  | V |  | 62.5754 | N | 400.4963 | N | 409.8615 | N | 41.7143 | N | 70 | mcl | 0.02 | 0.4
Dichloroethylene, 1,2-trans- | 156-60-5 |  |  | 0.02 | I |  |  | 0.04 | CA |  | V |  | 69.5967 | N | 303.9268 | N | 335.5139 | N | 41.7143 | N | 100 | mcl | 0.03 | 0.6
Dichlorophenol, 2,4- | 120-83-2 |  |  | 0.003 | I | [6 empty] | 0.1 | 189.641 | N | 7008 | N | 2735.5424 | N |  |  | 100.1143 | N | 0.05 | 1
Dichlorophenoxy Acetic Acid, 2,4- | 94-75-7 |  |  | 0.01 | I | [6 empty] | 0.05 | 699.1846 | N | 23360 | N | 10711.0957 | N |  |  | 70 | mcl
Dichlorophenoxy)butyric Acid, 4-(2,4- | 94-82-6 |  |  | 0.03 | OP | [6 empty] | 0.1 | 1896.4104 | N | 70080 | N | 27355.4238 | N |  |  | 1001.1429 | N
Dichloropropane, 1,2- | 78-87-5 | 0.037 | P | 0.04 | P | 3.7e-06 | P | 0.004 | I |  | V |  | 2.4933 | C | 11.7244 | C | 12.2168 | C | 0.75884 | C | 5 | mcl | 0.001 | 0.02
Dichloropropane, 1,3- | 142-28-9 |  |  | 0.02 | P | [5 empty] | V |  | 1564.2857 | N | 46720 | N | 25955.5556 | N |  |  | 667.4286 | N | 0.001 | 0.02
Dichloropropanol, 2,3- | 616-23-9 |  |  | 0.003 | I | [6 empty] | 0.1 | 189.641 | N | 7008 | N | 2735.5424 | N |  |  | 100.1143 | N
Dichloropropene, 1,3- | 542-75-6 | 0.1 | I | 0.03 | I | 4e-06 | I | 0.02 | I |  | V |  | 1.8365 | C | 9.3443 | C | 9.0847 | C | 0.70192 | C | 0.50103 | C | 0.0002 | 0.004
Dichlorotetrafluorethane, 1,2- | 1717-00-6 | [6 empty] | 30 | S |  | V |  | 1184.7175 | sat | 1184.7175 | sat | 1184.7175 | sat | 31285.7143 | N | 62571.4286 | N
Dichlorvos | 62-73-7 | 0.29 | I | 0.0005 | I | 8.3e-05 | CA | 0.0005 | I |  |  | 0.1 | 1.8709 | C | 22.5516 | C | 12.1627 | C | 0.033828 | C | 0.26865 | C
Dicofol | 115-32-2 | 0.44 | x | [8 empty] | 0.1 | 1.2332 | C | 14.8655 | C | 8.0168 | C |  |  | 0.17706 | C
Dicrotophos | 141-66-2 |  |  | 3e-05 | OP | [6 empty] | 0.1 | 1.8964 | N | 70.08 | N | 27.3554 | N |  |  | 1.0011 | N
Dicyclopentadiene | 77-73-6 |  |  | 0.08 | P |  |  | 0.0003 | X |  | V | 0.1 | 1.2873 | N | 5.4078 | N | 6.0084 | N | 0.31286 | N | 0.62557 | N
Dieldrin | 60-57-1 | 16 | I | 5e-05 | I | 0.0046 | I |  |  |  |  | 0.1 | 0.03391 | C | 0.40875 | C | 0.22045 | C | 0.00061037 | C | 0.0048693 | C | 0.0002 | 0.004
Diesel Engine Exhaust | E17136615 |  |  |  |  | 0.0003 | CA | 0.005 | I |  |  | 0.1 | 11230.7692 | C | 49056 | C | 54506.6667 | C | 0.009359 | C
Diethanolamine | 111-42-2 |  |  | 0.002 | P |  |  | 0.0002 | P |  |  | 0.1 | 126.3635 | N | 4651.3274 | N | 1820.8519 | N | 0.20857 | N | 66.7429 | N
Diethylene Glycol Monobutyl Ether | 112-34-5 |  |  | 0.03 | P |  |  | 0.0001 | P |  |  | 0.1 | 1868.1012 | N | 61835.2941 | N | 26131.3908 | N | 0.10429 | N | 1001.1429 | N
Diethylene Glycol Monoethyl Ether | 111-90-0 |  |  | 0.06 | P |  |  | 0.0003 | P |  |  | 0.1 | 3754.8865 | N | 100000 | max | 53054.0928 | N | 0.31286 | N | 2002.2857 | N
Diethylformamide | 617-84-5 |  |  | 0.001 | P | [5 empty] | V |  | 78.2143 | N | 2336 | N | 1297.7778 | N |  |  | 33.3714 | N
Diethyl phosphorodithioate | 298-06-6 |  |  | 0.08 | S | [7 empty] | 6257.1429 | N | 100000 | max | 100000 | max |  |  | 2669.7143 | N
Diethylstilbestrol | 56-53-1 | 350 | CA |  |  | 0.1 | CA |  |  |  |  | 0.1 | 0.0015502 | C | 0.018686 | C | 0.010078 | C | 2.8077e-05 | C | 0.00022259 | C
Difenzoquat | 43222-48-6 |  |  | 0.083 | OP | [6 empty] | 0.1 | 5246.7354 | N | 100000 | max | 75683.3391 | N |  |  | 2769.8286 | N
Diflubenzuron | 35367-38-5 |  |  | 0.02 | I | [6 empty] | 0.1 | 1264.2736 | N | 46720 | N | 18236.9492 | N |  |  | 667.4286 | N
Difluoroethane, 1,1- | 75-37-6 | [6 empty] | 40 | I |  | V |  | 1433.7019 | sat | 1433.7019 | sat | 1433.7019 | sat | 41714.2857 | N | 83428.5714 | N
Dihydrosafrole | 94-58-6 | 0.044 | CA |  |  | 1.3e-05 | CA |  |  |  | V |  | 9.912 | C | 65.2099 | C | 50.3629 | C | 0.21598 | C | 0.34724 | C
Diisopropyl Ether | 108-20-3 | [6 empty] | 0.7 | P |  | V |  | 2232.837 | N | 2257.6675 | sat | 2257.6675 | sat | 730 | N | 1460 | N
Diisopropyl Methylphosphonate | 1445-75-6 |  |  | 0.08 | I | [5 empty] | V |  | 6257.1429 | N | 100000 | max | 100000 | max |  |  | 2669.7143 | N
Dimethipin | 55290-64-7 |  |  | 0.022 | OP | [6 empty] | 0.1 | 1390.701 | N | 51392 | N | 20060.6441 | N |  |  | 734.1714 | N
Dimethoate | 60-51-5 |  |  | 0.0022 | OP | [6 empty] | 0.1 | 139.0701 | N | 5139.2 | N | 2006.0644 | N |  |  | 73.4171 | N
Dimethoxybenzidine, 3,3'- | 119-90-4 | 1.6 | P | 0.014 | CA | [6 empty] | 0.1 | 0.33912 | C | 4.088 | C | 2.2046 | C |  |  | 0.048693 | C
Dimethyl methylphosphonate | 756-79-6 | 0.0017 | P | 0.06 | P | [6 empty] | 0.1 | 319.1703 | C | 3847.5294 | C | 2074.9363 | C |  |  | 45.8284 | C
Dimethylamine | 124-40-3 | [9 empty] | V |  | 100000 | max | 100000 | max | 100000 | max
Dimethylamino azobenzene [p-] | 60-11-7 | 4.6 | CA |  |  | 0.0013 | CA |  |  |  |  | 0.1 | 0.11795 | C | 1.4217 | C | 0.76678 | C | 0.0021598 | C | 0.016937 | C
Dimethylaniline HCl, 2,4- | 21436-96-4 | 0.58 | H | [8 empty] | 0.1 | 0.9355 | C | 11.2772 | C | 6.0817 | C |  |  | 0.13432 | C
Dimethylaniline, 2,4- | 95-68-1 | 0.2 | P | 0.002 | X | [6 empty] | 0.1 | 2.7129 | C | 32.704 | C | 17.637 | C |  |  | 0.38954 | C
Dimethylaniline, N,N- | 121-69-7 | 0.027 | P | 0.002 | I | [5 empty] | V |  | 25.7496 | C | 242.2519 | C | 134.5844 | C |  |  | 2.8855 | C
Dimethylbenzidine, 3,3'- | 119-93-7 | 11 | P | [8 empty] | 0.1 | 0.049326 | C | 0.59462 | C | 0.32067 | C |  |  | 0.0070826 | C
Dimethylformamide | 68-12-2 |  |  | 0.1 | P |  |  | 0.03 | I |  | V |  | 2641.7958 | N | 15633.3774 | N | 16280.8449 | N | 31.2857 | N | 61.4198 | N
Dimethylhydrazine, 1,1- | 57-14-7 |  |  | 0.0001 | X |  |  | 2e-06 | X |  | V |  | 0.057265 | N | 0.24204 | N | 0.26865 | N | 0.0020857 | N | 0.0041662 | N
Dimethylhydrazine, 1,2- | 540-73-8 | 550 | CA |  |  | 0.16 | CA |  |  |  | V |  | 0.00088405 | C | 0.0061751 | C | 0.0045162 | C | 1.7548e-05 | C | 2.8127e-05 | C
Dimethylphenethylamine | 122-09-8 |  |  | 0.001 | N | [6 empty] | 0.1 | 63.2137 | N | 2336 | N | 911.8475 | N |  |  | 33.3714 | N
Dimethylphenol, 2,4- | 105-67-9 |  |  | 0.02 | I | [6 empty] | 0.1 | 1264.2736 | N | 46720 | N | 18236.9492 | N |  |  | 667.4286 | N | 0.4 | 8
Dimethylphenol, 2,6- | 576-26-1 |  |  | 0.0006 | I | [6 empty] | 0.1 | 37.9282 | N | 1401.6 | N | 547.1085 | N |  |  | 20.0229 | N
Dimethylphenol, 3,4- | 95-65-8 |  |  | 0.001 | I | [6 empty] | 0.1 | 63.2137 | N | 2336 | N | 911.8475 | N |  |  | 33.3714 | N
Dimethyl phosphorodithioate | 756-80-9 |  |  | 0.1 | S | [7 empty] | 7821.4286 | N | 100000 | max | 100000 | max |  |  | 3337.1429 | N
Dimethyl phthalate | 131-11-3 |  |  | 10 | H | [6 empty] | 0.1 | 100000 | max | 100000 | max | 100000 | max |  |  | 333714.2857 | N
Dimethylvinylchloride | 513-37-1 | 0.045 | CA |  |  | 1.3e-05 | CA |  |  |  | V | 0.1 | 1.0784 | C | 4.9953 | C | 5.3552 | C | 0.21598 | C | 0.3457 | C
Dinitro-o-cresol, 4,6- | 534-52-1 |  |  | 8e-05 | X | [6 empty] | 0.1 | 5.0571 | N | 186.88 | N | 72.9478 | N |  |  | 2.6697 | N
Dinitro-o-cyclohexyl Phenol, 4,6- | 131-89-5 |  |  | 0.002 | I | [6 empty] | 0.1 | 126.4274 | N | 4672 | N | 1823.6949 | N |  |  | 66.7429 | N
Dinitrobenzene, 1,2- | 528-29-0 |  |  | 0.0001 | P | [6 empty] | 0.1 | 6.3214 | N | 233.6 | N | 91.1847 | N |  |  | 3.3371 | N
Dinitrobenzene, 1,3- | 99-65-0 |  |  | 0.0001 | I | [6 empty] | 0.1 | 6.3214 | N | 233.6 | N | 91.1847 | N |  |  | 3.3371 | N
Dinitrobenzene, 1,4- | 100-25-4 |  |  | 0.0001 | P | [6 empty] | 0.1 | 6.3214 | N | 233.6 | N | 91.1847 | N |  |  | 3.3371 | N
Dinitrophenol, 2,4- | 51-28-5 |  |  | 0.002 | I | [6 empty] | 0.1 | 126.4274 | N | 4672 | N | 1823.6949 | N |  |  | 66.7429 | N | 0.01 | 0.2
Dinitrotoluene Mixture, 2,4/2,6- | E1615210 | 0.68 | I | [8 empty] | 0.102 | 0.79444 | C | 9.6188 | C | 5.1843 | C |  |  | 0.11457 | C | 4e-05 | 0.0008
Dinitrotoluene, 2,4- | 121-14-2 | 0.31 | CA | 0.002 | I | 8.9e-05 | CA |  |  |  |  | 0.102 | 1.7426 | C | 21.0967 | C | 11.3713 | C | 0.031547 | C | 0.25132 | C | 4e-05 | 0.0008
Dinitrotoluene, 2,6- | 606-20-2 | 1.5 | P | 0.0003 | X | [6 empty] | 0.099 | 0.36252 | C | 4.3605 | C | 2.3523 | C |  |  | 0.051939 | C | 3e-05 | 0.0006
Dinitrotoluene, 2-Amino-4,6- | 35572-78-2 |  |  | 0.0001 | X | [6 empty] | 0.006 | 7.7116 | N | 233.6 | N | 126.5638 | N |  |  | 3.3371 | N
Dinitrotoluene, 4-Amino-2,6- | 19406-51-0 |  |  | 0.0001 | X | [6 empty] | 0.009 | 7.6579 | N | 233.6 | N | 125.0157 | N |  |  | 3.3371 | N
Dinitrotoluene, Technical grade | 25321-14-6 | 0.45 | X | 0.0009 | X | [6 empty] | 0.1 | 1.2058 | C | 14.5351 | C | 7.8386 | C |  |  | 0.17313 | C
Dinoseb | 88-85-7 |  |  | 0.001 | I | [6 empty] | 0.1 | 63.2137 | N | 2336 | N | 911.8475 | N |  |  | 7 | mcl
Dioxane, 1,4- | 123-91-1 | 0.1 | I | 0.03 | I | 5e-06 | I | 0.03 | I |  | V |  | 5.2982 | C | 39.1093 | C | 27.1944 | C | 0.56154 | C | 0.45999 | C
Dioxins | [11 empty] | 0.03
Hexachlorodibenzo-p-dioxin, Mixture | 34465-46-8 | 6200 | I |  |  | 1.3 | I |  |  |  |  | 0.03 | 0.0001034 | C | 0.0010549 | C | 0.00058081 | C | 2.1598e-06 | C | 1.2566e-05 | C
TCDD, 2,3,7,8- | 1746-01-6 | 130000 | CA | 7e-10 | I | 38 | CA | 4e-08 | CA |  | V | 0.03 | 4.7695e-06 | C | 4.6611e-05 | C | 2.6652e-05 | C | 7.3887e-08 | C | 3e-05 | mcl
Diphenamid | 957-51-7 |  |  | 0.03 | I | [6 empty] | 0.1 | 1896.4104 | N | 70080 | N | 27355.4238 | N |  |  | 1001.1429 | N
Diphenyl Sulfone | 127-63-9 |  |  | 0.0008 | X | [6 empty] | 0.1 | 50.5709 | N | 1868.8 | N | 729.478 | N |  |  | 26.6971 | N
Diphenylamine | 122-39-4 |  |  | 0.1 | OP | [6 empty] | 0.1 | 6321.368 | N | 100000 | max | 91184.7459 | N |  |  | 3337.1429 | N
Diphenylhydrazine, 1,2- | 122-66-7 | 0.8 | I |  |  | 0.00022 | I |  |  |  |  | 0.1 | 0.67821 | C | 8.175 | C | 4.409 | C | 0.012762 | C | 0.097385 | C
Diquat | 85-00-7 |  |  | 0.0022 | I | [6 empty] | 0.1 | 139.0701 | N | 5139.2 | N | 2006.0644 | N |  |  | 20 | mcl
Direct Black 38 | 1937-37-7 | 7.4 | CA |  |  | 0.0021 | CA |  |  |  |  | 0.1 | 0.07332 | C | 0.88378 | C | 0.47665 | C | 0.001337 | C | 0.010528 | C
Direct Blue 6 | 2602-46-2 | 7.4 | CA |  |  | 0.0021 | CA |  |  |  |  | 0.1 | 0.07332 | C | 0.88378 | C | 0.47665 | C | 0.001337 | C | 0.010528 | C
Direct Brown 95 | 16071-86-6 | 6.7 | CA |  |  | 0.0019 | CA |  |  |  |  | 0.1 | 0.08098 | C | 0.97612 | C | 0.52644 | C | 0.0014777 | C | 0.011628 | C
Disulfoton | 298-04-4 |  |  | 4e-05 | I | [6 empty] | 0.1 | 2.5285 | N | 93.44 | N | 36.4739 | N |  |  | 1.3349 | N
Dithiane, 1,4- | 505-29-3 |  |  | 0.01 | I | [5 empty] | V |  | 782.1429 | N | 23360 | N | 12977.7778 | N |  |  | 333.7143 | N
Diuron | 330-54-1 |  |  | 0.002 | I | [6 empty] | 0.1 | 126.4274 | N | 4672 | N | 1823.6949 | N |  |  | 66.7429 | N
Dodine | 2439-10-3 |  |  | 0.02 | OP | [6 empty] | 0.1 | 1264.2736 | N | 46720 | N | 18236.9492 | N |  |  | 667.4286 | N
EPTC | 759-94-4 |  |  | 0.05 | OP | [5 empty] | V |  | 406.7711 | sat | 406.7711 | sat | 406.7711 | sat |  |  | 1668.5714 | N
Endosulfan | 115-29-7 |  |  | 0.006 | I | [5 empty] | V |  | 469.2857 | N | 14016 | N | 7786.6667 | N |  |  | 200.2286 | N | 0.9 | 18
Endothall | 145-73-3 |  |  | 0.02 | I | [6 empty] | 0.1 | 1264.2736 | N | 46720 | N | 18236.9492 | N |  |  | 100 | mcl
Endrin | 72-20-8 |  |  | 0.0003 | I | [6 empty] | 0.1 | 18.9641 | N | 700.8 | N | 273.5542 | N |  |  | 2 | mcl | 0.05 | 1
Epichlorohydrin | 106-89-8 | 0.0099 | I | 0.006 | P | 1.2e-06 | I | 0.001 | I |  | V |  | 18.9043 | N | 82.2454 | N | 90.8507 | N | 1.0429 | N | 2.0642 | N
Epoxybutane, 1,2- | 106-88-7 | [6 empty] | 0.02 | I |  | V | 0.1 | 159.7258 | N | 670.8484 | N | 745.3871 | N | 20.8571 | N | 41.7143 | N
Ethanol | 64-17-5 | [6 empty] | 100 | S |  | V |  | 100000 | max | 100000 | max | 100000 | max | 104285.7143 | N | 208571.4286 | N
Ethanol, 2-(2-methoxyethoxy)- | 111-77-3 |  |  | 0.04 | P | [6 empty] | 0.1 | 2528.5472 | N | 93440 | N | 36473.8984 | N |  |  | 1334.8571 | N
Ethephon | 16672-87-0 |  |  | 0.005 | I | [6 empty] | 0.1 | 316.0684 | N | 11680 | N | 4559.2373 | N |  |  | 166.8571 | N
Ethion | 563-12-2 |  |  | 0.0005 | I | [6 empty] | 0.1 | 31.6068 | N | 1168 | N | 455.9237 | N |  |  | 16.6857 | N
Ethoxyethanol Acetate, 2- | 111-15-9 |  |  | 0.1 | P |  |  | 0.06 | P |  | V |  | 2579.6069 | N | 15119.7954 | N | 15778.5065 | N | 62.5714 | N | 120.6196 | N
Ethoxyethanol, 2- | 110-80-5 |  |  | 0.04 | P |  |  | 0.2 | I |  | V |  | 2715.0588 | N | 44857.3805 | N | 33675.2071 | N | 208.5714 | N | 317.8231 | N
Ethyl Acetate | 141-78-6 |  |  | 0.9 | I |  |  | 0.07 | P |  | V |  | 623.714 | N | 2639.6986 | N | 2929.3205 | N | 73 | N | 145.2937 | N
Ethyl Acrylate | 140-88-5 |  |  | 0.005 | P |  |  | 0.008 | P |  | V |  | 46.6002 | N | 218.0496 | N | 237.8373 | N | 8.3429 | N | 15.1688 | N
Ethyl Chloride (Chloroethane) | 75-00-3 | [6 empty] | 10 | I |  | V |  | 2122.2955 | sat | 2122.2955 | sat | 2122.2955 | sat | 10428.5714 | N | 20857.1429 | N
Ethyl Ether | 60-29-7 |  |  | 0.2 | I | [5 empty] | V |  | 10129.9008 | sat | 10129.9008 | sat | 10129.9008 | sat |  |  | 6674.2857 | N
Ethyl Methacrylate | 97-63-2 | [6 empty] | 0.3 | P |  | V | 0.1 | 1805.9994 | N | 7585.1977 | N | 8427.9974 | N | 312.8571 | N | 625.7143 | N
Ethyl-p-nitrophenyl Phosphonate | 2104-64-5 |  |  | 1e-05 | I | [6 empty] | 0.1 | 0.63214 | N | 23.36 | N | 9.1185 | N |  |  | 0.33371 | N
Ethylbenzene | 100-41-4 | 0.011 | CA | 0.1 | I | 2.5e-06 | CA | 1 | I |  | V | 0.1 | 5.638 | C | 26.5626 | C | 28.1792 | C | 1.1231 | C | 700 | mcl | 0.7 | 14
Ethylene Cyanohydrin | 109-78-4 |  |  | 0.07 | P | [6 empty] | 0.1 | 4424.9576 | N | 100000 | max | 63829.3221 | N |  |  | 2336 | N
Ethylene Diamine | 107-15-3 |  |  | 0.09 | P | [5 empty] | V |  | 7039.2857 | N | 100000 | max | 100000 | max |  |  | 3003.4286 | N
Ethylene Glycol | 107-21-1 |  |  | 2 | I |  |  | 0.4 | CA |  |  | 0.1 | 100000 | max | 100000 | max | 100000 | max | 417.1429 | N | 66742.8571 | N
Ethylene Glycol Monobutyl Ether | 111-76-2 |  |  | 0.1 | I |  |  | 1.6 | I |  |  | 0.1 | 6321.348 | N | 100000 | max | 91183.8561 | N | 1668.5714 | N | 3337.1429 | N
Ethylene Oxide | 75-21-8 | 0.31 | CA |  |  | 0.003 | I | 0.03 | CA | M | V | 0.1 | 0.0020469 | C | 0.024859 | C | 0.027587 | C | 0.00033796 | C | 0.00067032 | C
Ethylene Thiourea | 96-45-7 | 0.045 | CA | 8e-05 | I | 1.3e-05 | CA |  |  |  |  | 0.1 | 5.0571 | N | 145.3325 | C | 72.9478 | N | 0.21598 | C | 1.7313 | C
Ethyleneimine | 151-56-4 | 65 | CA |  |  | 0.019 | CA |  |  |  | V | 0.1 | 0.0024828 | C | 0.013383 | C | 0.013032 | C | 0.00014777 | C | 0.00023709 | C
Ethylphthalyl Ethyl Glycolate | 84-72-0 |  |  | 3 | I | [6 empty] | 0.1 | 100000 | max | 100000 | max | 100000 | max |  |  | 100114.2857 | N
Ethyltoluene, para- | 622-96-8 | [6 empty] | 0.4 | S |  | V |  | 355.5348 | N | 654.7717 | sat | 654.7717 | sat | 417.1429 | N | 834.2857 | N
Fenamiphos | 22224-92-6 |  |  | 0.00025 | I | [6 empty] | 0.1 | 15.8034 | N | 584 | N | 227.9619 | N |  |  | 8.3429 | N
Fenpropathrin | 39515-41-8 |  |  | 0.025 | I | [6 empty] | 0.1 | 1580.342 | N | 58400 | N | 22796.1865 | N |  |  | 834.2857 | N
Fenvalerate | 51630-58-1 |  |  | 0.025 | I | [6 empty] | 0.1 | 1580.342 | N | 58400 | N | 22796.1865 | N |  |  | 834.2857 | N
Fluometuron | 2164-17-2 |  |  | 0.013 | I | [6 empty] | 0.1 | 821.7778 | N | 30368 | N | 11854.017 | N |  |  | 433.8286 | N
Fluoride | 16984-48-8 |  |  | 0.04 | CA |  |  | 0.013 | CA |  |  |  | 3127.9699 | N | 93312.3933 | N | 51875.6406 | N | 13.5571 | N | 4000 | mcl
Fluorine (Soluble Fluoride) | 7782-41-4 |  |  | 0.06 | I |  |  | 0.013 | CA |  |  |  | 4691.5038 | N | 100000 | max | 77786.8852 | N | 13.5571 | N | 4000 | mcl
Fluridone | 59756-60-4 |  |  | 0.08 | I | [6 empty] | 0.1 | 5057.0944 | N | 100000 | max | 72947.7967 | N |  |  | 2669.7143 | N
Flurprimidol | 56425-91-3 |  |  | 0.04 | OP | [6 empty] | 0.1 | 2528.5472 | N | 93440 | N | 36473.8984 | N |  |  | 1334.8571 | N
Flusilazole | 85509-19-9 |  |  | 0.002 | OP | [6 empty] | 0.1 | 126.4274 | N | 4672 | N | 1823.6949 | N |  |  | 66.7429 | N
Flutolanil | 66332-96-5 |  |  | 0.5 | OP | [6 empty] | 0.1 | 31606.8398 | N | 100000 | max | 100000 | max |  |  | 16685.7143 | N
Fluvalinate | 69409-94-5 |  |  | 0.01 | I | [6 empty] | 0.1 | 632.1368 | N | 23360 | N | 9118.4746 | N |  |  | 333.7143 | N
Folpet | 133-07-3 |  |  | 0.09 | OP | [6 empty] | 0.1 | 5689.2312 | N | 100000 | max | 82066.2713 | N |  |  | 3003.4286 | N
Fomesafen | 72178-02-0 |  |  | 0.01 | OP | [6 empty] | 0.1 | 632.1368 | N | 23360 | N | 9118.4746 | N |  |  | 333.7143 | N
Fonofos | 944-22-9 |  |  | 0.002 | I | [6 empty] | 0.1 | 126.4274 | N | 4672 | N | 1823.6949 | N |  |  | 66.7429 | N
Formaldehyde | 50-00-0 | 0.021 | CA | 0.2 | I | 1.3e-05 | I | 0.0098 | A |  | V |  | 11.1412 | C | 59.3674 | C | 55.4035 | C | 0.21598 | C | 0.3869 | C
Formic Acid | 64-18-6 |  |  | 0.9 | P |  |  | 0.0003 | X |  | V |  | 29.0913 | N | 122.2268 | N | 135.7997 | N | 0.31286 | N | 0.6257 | N
Fosetyl-AL | 39148-24-8 |  |  | 2.5 | OP | [6 empty] | 0.1 | 100000 | max | 100000 | max | 100000 | max |  |  | 83428.5714 | N
Furans
Dibenzofuran | 132-64-9 |  |  | 0.001 | X | [5 empty] | V |  | 78.2143 | N | 170.7097 | sat | 170.7097 | sat |  |  | 33.3714 | N
Furan | 110-00-9 |  |  | 0.001 | I | [5 empty] | V |  | 78.2143 | N | 2336 | N | 1297.7778 | N |  |  | 33.3714 | N
Tetrahydrofuran | 109-99-9 |  |  | 0.9 | I |  |  | 2 | I |  | V | 0.03 | 18091.1047 | N | 99866.3925 | N | 100000 | max | 2085.7143 | N | 3662.7178 | N
Furazolidone | 67-45-8 | 3.8 | H | [8 empty] | 0.1 | 0.14279 | C | 1.7213 | C | 0.92826 | C |  |  | 0.020502 | C
Furfural | 98-01-1 |  |  | 0.003 | I |  |  | 0.05 | H |  | V |  | 214.7653 | N | 4226.3508 | N | 2929.3357 | N | 52.1429 | N | 51.0787 | N
Furium | 531-82-8 | 1.5 | CA |  |  | 0.00043 | CA |  |  |  |  | 0.1 | 0.36171 | C | 4.36 | C | 2.3514 | C | 0.0065295 | C | 0.051939 | C
Furmecyclox | 60568-05-0 | 0.03 | I |  |  | 8.6e-06 | CA |  |  |  |  | 0.1 | 18.0855 | C | 217.9989 | C | 117.5725 | C | 0.32648 | C | 2.5969 | C
Glufosinate, Ammonium | 77182-82-2 |  |  | 0.006 | OP | [6 empty] | 0.1 | 379.2821 | N | 14016 | N | 5471.0848 | N |  |  | 200.2286 | N
Glutaraldehyde | 111-30-8 |  |  | 0.1 | A |  |  | 8e-05 | CA |  |  | 0.1 | 5945.9327 | N | 100000 | max | 76294.1925 | N | 0.083429 | N | 3337.1429 | N
Glycidyl | 765-34-4 |  |  | 0.0004 | I |  |  | 0.001 | H |  | V |  | 23.0768 | N | 264.7341 | N | 229.2094 | N | 1.0429 | N | 1.8039 | N
Glyphosate | 1071-83-6 |  |  | 0.1 | I | [6 empty] | 0.1 | 6321.368 | N | 100000 | max | 91184.7459 | N |  |  | 700 | mcl
Guanidine | 113-00-8 |  |  | 0.01 | X | [5 empty] | V |  | 315.928 | sat | 315.928 | sat | 315.928 | sat |  |  | 333.7143 | N
Guanidine Chloride | 50-01-1 |  |  | 0.02 | P | [6 empty] | 0.1 | 1264.2736 | N | 46720 | N | 18236.9492 | N |  |  | 667.4286 | N
Haloxyfop, Methyl | 69806-40-2 |  |  | 5e-05 | I | [6 empty] | 0.1 | 3.1607 | N | 116.8 | N | 45.5924 | N |  |  | 1.6686 | N
Heptachlor | 76-44-8 | 4.5 | I | 0.0005 | I | 0.0013 | I |  |  |  | V |  | 0.13443 | C | 1.0999 | C | 0.69568 | C | 0.0021598 | C | 0.4 | mcl | 1 | 20
Heptachlor Epoxide | 1024-57-3 | 9.1 | I | 1.3e-05 | I | 0.0026 | I |  |  |  | V |  | 0.070485 | C | 0.60874 | C | 0.36622 | C | 0.0010799 | C | 0.2 | mcl | 0.03 | 0.6
Heptane, n- | 142-82-5 |  |  | 0.0003 | X |  |  | 0.4 | P |  | V |  | 22.7495 | N | 220.3991 | sat | 220.3991 | sat | 417.1429 | N | 9.8927 | N | 0.03 | 0.6
Hexabromobenzene | 87-82-1 |  |  | 0.002 | I | [5 empty] | V |  | 0.0027108 | sat | 0.0027108 | sat | 0.0027108 | sat |  |  | 66.7429 | N
Hexabromodiphenyl ether, 2,2',4,4',5,5'- (BDE-153) | 68631-49-2 |  |  | 0.0002 | I | [6 empty] | 0.1 | 12.6427 | N | 467.2 | N | 182.3695 | N |  |  | 6.6743 | N
Hexachlorobenzene | 118-74-1 | 1.6 | I | 0.0008 | I | 0.00046 | I |  |  |  | V |  | 0.21225 | C | 0.23116 | sat | 0.23116 | sat | 0.0061037 | C | 1 | mcl | 0.1 | 2
Hexachlorobutadiene | 87-68-3 | 0.078 | I | 0.001 | P | 2.2e-05 | I |  |  |  | V |  | 1.1928 | C | 5.6124 | C | 5.8448 | C | 0.12762 | C | 0.20329 | C | 0.1 | 2
Hexachlorocyclohexane, Alpha- | 319-84-6 |  |  | 0.0003 | * | [6 empty] | 0.1 | 18.9641 | N | 700.8 | N | 273.5542 | N |  |  | 10.0114 | N | 0.026631 | 0.53262
Hexachlorocyclohexane, Beta- | 319-85-7 |  |  | 6e-05 | * | [6 empty] | 0.1 | 3.7928 | N | 140.16 | N | 54.7108 | N |  |  | 2.0023 | N | 0.0054462 | 0.10892
Hexachlorocyclohexane, Gamma- (Lindane) | 58-89-9 |  |  | 1e-05 | * | [6 empty] | 0.04 | 0.71434 | N | 23.36 | N | 11.0988 | N |  |  | 0.33371 | N | 0.0005 | 0.01
Hexachlorocyclohexane, Delta | 319-86-8 |  |  | 0.0003 | * | [6 empty] | 0.04 | 21.4301 | N | 700.8 | N | 332.9639 | N |  |  | 10.0114 | N | 28.1341 | 562.6823
Hexachlorocyclohexane, Technical | 608-73-1 | 1.8 | I |  |  | 0.00051 | I |  |  |  |  | 0.1 | 0.30142 | C | 3.6333 | C | 1.9595 | C | 0.0055053 | C | 0.043282 | C
Hexachlorocyclopentadiene | 77-47-4 |  |  | 0.006 | I |  |  | 0.0002 | I |  | V |  | 1.7696 | N | 7.4565 | N | 8.2806 | N | 0.20857 | N | 50 | mcl | 20 | 400
Hexachloroethane | 67-72-1 | 0.04 | I | 0.0007 | I | 1.1e-05 | CA | 0.03 | I |  | V |  | 1.8289 | C | 8.4658 | C | 8.9434 | C | 0.25524 | C | 0.40448 | C | 0.02 | 0.4
Hexachlorophene | 70-30-4 |  |  | 0.0003 | I | [6 empty] | 0.1 | 18.9641 | N | 700.8 | N | 273.5542 | N |  |  | 10.0114 | N
Hexahydro-1,3,5-trinitro-1,3,5-triazine (RDX) | 121-82-4 | 0.08 | I | 0.004 | I | [6 empty] | 0.015 | 8.3386 | C | 81.76 | C | 45.2177 | C |  |  | 0.97385 | C
Hexamethylene Diisocyanate, 1,6- | 822-06-0 | [6 empty] | 1e-05 | I |  | V |  | 3.1344 | N | 13.1643 | N | 14.6271 | N | 0.010429 | N | 0.020857 | N
Hexamethylphosphoramide | 680-31-9 |  |  | 0.0004 | P | [6 empty] | 0.1 | 25.2855 | N | 934.4 | N | 364.739 | N |  |  | 13.3486 | N
Hexane, N- | 110-54-3 | [6 empty] | 0.7 | I |  | V |  | 140.791 | sat | 140.791 | sat | 140.791 | sat | 730 | N | 1460 | N
Hexanedioic Acid | 124-04-9 |  |  | 2 | P | [6 empty] | 0.1 | 100000 | max | 100000 | max | 100000 | max |  |  | 66742.8571 | N
Hexanone, 2- | 591-78-6 |  |  | 0.005 | I |  |  | 0.03 | I |  | V |  | 201.5982 | N | 1520.1572 | N | 1494.5476 | N | 31.2857 | N | 45.5065 | N
Hexazinone | 51235-04-2 |  |  | 0.033 | I | [6 empty] | 0.1 | 2086.0514 | N | 77088 | N | 30090.9662 | N |  |  | 1101.2571 | N
Hexythiazox | 78587-05-0 |  |  | 0.025 | I | [6 empty] | 0.1 | 1580.342 | N | 58400 | N | 22796.1865 | N |  |  | 834.2857 | N
Hydramethylnon | 67485-29-4 |  |  | 0.017 | OP | [6 empty] | 0.1 | 1074.6326 | N | 39712 | N | 15501.4068 | N |  |  | 567.3143 | N
Hydrazine | 302-01-2 | 3 | I |  |  | 0.0049 | I | 3e-05 | P |  | V |  | 0.030601 | C | 0.14384 | C | 0.14993 | C | 0.000573 | C | 0.0010976 | C
Hydrazine Sulfate | 10034-93-2 | 3 | I |  |  | 0.0049 | I | [5 empty] | 0.23167 | C | 2.1787 | C | 1.2108 | C | 0.000573 | C | 0.025969 | C
Hydrogen Chloride | 7647-01-0 | [6 empty] | 0.02 | I |  |  |  | 100000 | max | 100000 | max | 100000 | max | 20.8571 | N
Hydrogen Fluoride | 7664-39-3 |  |  | 0.04 | CA |  |  | 0.014 | CA |  |  |  | 3128.0129 | N | 93321.4965 | N | 51878.1726 | N | 14.6 | N | 1334.8571 | N
Hydrogen Sulfide | 7783-06-4 | [6 empty] | 0.002 | I |  |  |  | 100000 | max | 100000 | max | 100000 | max | 2.0857 | N
Hydroquinone | 123-31-9 | 0.06 | P | 0.04 | P | [6 empty] | 0.1 | 9.0432 | C | 109.0133 | C | 58.7899 | C |  |  | 1.2985 | C
Imazalil | 35554-44-0 | 0.061 | OP | 0.11 | OP | [6 empty] | 0.1 | 8.8949 | C | 107.2262 | C | 57.8261 | C |  |  | 1.2772 | C
Imazaquin | 81335-37-7 |  |  | 0.25 | I | [6 empty] | 0.1 | 15803.4199 | N | 100000 | max | 100000 | max |  |  | 8342.8571 | N
Imazethapyr | 81335-77-5 |  |  | 2.5 | OP | [6 empty] | 0.1 | 100000 | max | 100000 | max | 100000 | max |  |  | 83428.5714 | N
Iodine | 7553-56-2 |  |  | 0.01 | A | [7 empty] | 782.1429 | N | 23360 | N | 12977.7778 | N |  |  | 333.7143 | N
Iprodione | 36734-19-7 |  |  | 0.04 | I | [6 empty] | 0.1 | 2528.5472 | N | 93440 | N | 36473.8984 | N |  |  | 1334.8571 | N
Iron | 7439-89-6 |  |  | 0.7 | P | [7 empty] | 54750 | N | 100000 | max | 100000 | max |  |  | 23360 | N | 588.672 | 11773.44
Isobutyl Alcohol | 78-83-1 |  |  | 0.3 | I |  |  | 0.4 | X |  | V |  | 7827.2312 | N | 9995.1233 | sat | 9995.1233 | sat | 417.1429 | N | 770.1099 | N
Isobutylbenzene | 538-93-2 | 3.8 | CA |  |  | 0.0013 | CA | 0.4 | S |  | V |  | 0.0018389 | C | 0.0080368 | C | 0.0089256 | C | 0.0021598 | C | 0.0035678 | C
Isophorone | 78-59-1 | 0.00095 | I | 0.2 | I |  |  | 2 | CA |  |  | 0.1 | 571.1469 | C | 6885.0526 | C | 3713.0438 | C | 2085.7143 | N | 82.0087 | C | 0.03 | 0.6
Isopropalin | 33820-53-0 |  |  | 0.015 | I | [5 empty] | V |  | 7.5549 | sat | 7.5549 | sat | 7.5549 | sat |  |  | 500.5714 | N
Isopropanol | 67-63-0 |  |  | 2 | P |  |  | 0.2 | P |  | V |  | 5574.0277 | N | 24150.4556 | N | 26695.8436 | N | 208.5714 | N | 414.5519 | N
Isopropyl Methyl Phosphonic Acid | 1832-54-8 |  |  | 0.1 | I | [6 empty] | 0.1 | 6321.368 | N | 100000 | max | 91184.7459 | N |  |  | 3337.1429 | N
4-Isopropyltoluene | 99-87-6 | [6 empty] | 0.4 | S |  | V |  | 355.5348 | N | 654.7717 | sat | 654.7717 | sat | 417.1429 | N | 834.2857 | N
Isoxaben | 82558-50-7 |  |  | 0.05 | I | [6 empty] | 0.1 | 3160.684 | N | 100000 | max | 45592.373 | N |  |  | 1668.5714 | N
Lactofen | 77501-63-4 |  |  | 0.008 | OP | [6 empty] | 0.1 | 505.7094 | N | 18688 | N | 7294.7797 | N |  |  | 266.9714 | N
Lead Compounds
Lead Chromate | 7758-97-6 | 0.5 | CA | 0.02 | CA | 0.15 | CA | 0.0002 | CA |  |  |  | 1.3094 | C | 11.5426 | C | 6.8133 | C | 1.8718e-05 | C | 0.15582 | C
Lead Phosphate | 7446-27-7 | 0.0085 | CA |  |  | 1.2e-05 | CA | [5 empty] | 81.7689 | C | 769.0234 | C | 427.3692 | C | 0.23397 | C | 9.1657 | C
Lead acetate | 301-04-2 | 0.21 | CA |  |  | 8e-05 | CA |  |  |  |  | 0.1 | 2.5836 | C | 31.1414 | C | 16.7957 | C | 0.035096 | C | 0.37099 | C
Lead and Compounds | 7439-92-1 | [11 empty] | 400 | O | 800 | O | 800 | O | 0.15 | O | 15 | mcl
Lead subacetate | 1335-32-6 | 0.038 | CA |  |  | 1.1e-05 | CA |  |  |  |  | 0.1 | 14.278 | C | 172.1042 | C | 92.8203 | C | 0.25524 | C | 2.0502 | C
Tetraethyl Lead | 78-00-2 |  |  | 1e-07 | I | [5 empty] | V |  | 0.0078214 | N | 0.2336 | N | 0.12978 | N |  |  | 0.0033371 | N
Lewisite | 541-25-3 |  |  | 5e-06 | P | [5 empty] | V |  | 0.39107 | N | 11.68 | N | 6.4889 | N |  |  | 0.16686 | N
Linuron | 330-55-2 |  |  | 0.0077 | OP | [6 empty] | 0.1 | 486.7453 | N | 17987.2 | N | 7021.2254 | N |  |  | 256.96 | N
Lithium | 7439-93-2 |  |  | 0.002 | P | [7 empty] | 156.4286 | N | 4672 | N | 2595.5556 | N |  |  | 66.7429 | N | 20.0362 | 400.7241
MCPA | 94-74-6 |  |  | 0.0005 | I | [6 empty] | 0.1 | 31.6068 | N | 1168 | N | 455.9237 | N |  |  | 16.6857 | N
MCPB | 94-81-5 |  |  | 0.044 | OP | [6 empty] | 0.1 | 2781.4019 | N | 100000 | max | 40121.2882 | N |  |  | 1468.3429 | N
MCPP | 93-65-2 |  |  | 0.001 | I | [6 empty] | 0.1 | 63.2137 | N | 2336 | N | 911.8475 | N |  |  | 33.3714 | N
Magnesium | 7439-95-4 |  |  | 5.67 | O | [6 empty] | 0.1 | 100000 | max | 100000 | max | 100000 | max |  |  | 189216 | N | 889.3152 | 17786.304
Malathion | 121-75-5 |  |  | 0.02 | I | [6 empty] | 0.1 | 1264.2736 | N | 46720 | N | 18236.9492 | N |  |  | 667.4286 | N
Maleic Anhydride | 108-31-6 |  |  | 0.1 | I |  |  | 0.0007 | CA |  |  | 0.1 | 6276.0787 | N | 100000 | max | 89195.2053 | N | 0.73 | N | 3337.1429 | N
Maleic Hydrazide | 123-33-1 |  |  | 0.5 | I | [6 empty] | 0.1 | 31606.8398 | N | 100000 | max | 100000 | max |  |  | 16685.7143 | N
Malononitrile | 109-77-3 |  |  | 0.0001 | P | [6 empty] | 0.1 | 6.3214 | N | 233.6 | N | 91.1847 | N |  |  | 3.3371 | N
Mancozeb | 8018-01-7 |  |  | 0.03 | H | [6 empty] | 0.1 | 1896.4104 | N | 70080 | N | 27355.4238 | N |  |  | 1001.1429 | N
Maneb | 12427-38-2 |  |  | 0.005 | I | [6 empty] | 0.1 | 316.0684 | N | 11680 | N | 4559.2373 | N |  |  | 166.8571 | N
Manganese (Diet) | 7439-96-5 |  |  | 0.14 | I |  |  | 5e-05 | I |  |  |  | 9319.1489 | N | 100000 | max | 100000 | max | 0.052143 | N | 4672 | N | 304.6144 | 6092.288
Manganese (Non-diet) | 7439-96-5 |  |  | 0.024 | S |  |  | 5e-05 | I |  |  |  | 26816.3265 | N | 100000 | max | 100000 | max | 0.052143 | N | 800.9143 | N
Mephosfolan | 950-10-7 |  |  | 9e-05 | H | [6 empty] | 0.1 | 5.6892 | N | 210.24 | N | 82.0663 | N |  |  | 3.0034 | N
Mepiquat Chloride | 24307-26-4 |  |  | 0.03 | I | [6 empty] | 0.1 | 1896.4104 | N | 70080 | N | 27355.4238 | N |  |  | 1001.1429 | N
2-Mercaptobenzothiazole | 149-30-4 | 0.011 | P | 0.004 | P | [6 empty] | 0.1 | 49.3263 | C | 594.6182 | C | 320.672 | C |  |  | 7.0826 | C
Mercury Compounds
Mercuric Chloride (and other Mercury salts) | 7487-94-7 |  |  | 0.0003 | I |  |  | 0.0003 | S |  |  |  | 334.9051 | N | 9948.265 | N | 5544.3038 | N | 0.31286 | N | 2 | mcl
Mercury (elemental) | 7439-97-6 | [6 empty] | 0.0003 | I |  | V |  | 3.13 | sat | 3.13 | sat | 3.13 | sat | 0.31286 | N | 2 | mcl | 0.10448 | 2.0896
Methyl Mercury | 22967-92-6 |  |  | 0.0001 | I | [7 empty] | 7.8214 | N | 233.6 | N | 129.7778 | N |  |  | 3.3371 | N
Phenylmercuric Acetate | 62-38-4 |  |  | 8e-05 | I | [6 empty] | 0.1 | 5.0571 | N | 186.88 | N | 72.9478 | N |  |  | 2.6697 | N
Merphos | 150-50-5 |  |  | 3e-05 | I | [5 empty] | V |  | 1.0287 | sat | 1.0287 | sat | 1.0287 | sat |  |  | 1.0011 | N
Merphos Oxide | 78-48-8 |  |  | 0.0002 | OP | [6 empty] | 0.1 | 12.6427 | N | 467.2 | N | 182.3695 | N |  |  | 6.6743 | N
Metalaxyl | 57837-19-1 |  |  | 0.06 | I | [6 empty] | 0.1 | 3792.8208 | N | 100000 | max | 54710.8475 | N |  |  | 2002.2857 | N
Methacrylonitrile | 126-98-7 |  |  | 0.0001 | I |  |  | 0.03 | P |  | V |  | 7.5438 | N | 185.1507 | N | 114.7625 | N | 31.2857 | N | 3.1682 | N
Methamidophos | 10265-92-6 |  |  | 5e-05 | I | [6 empty] | 0.1 | 3.1607 | N | 116.8 | N | 45.5924 | N |  |  | 1.6686 | N
Methanol | 67-56-1 |  |  | 2 | I |  |  | 20 | I |  | V |  | 100000 | max | 100000 | max | 100000 | max | 20857.1429 | N | 25670.3297 | N
Methidathion | 950-37-8 |  |  | 0.0015 | OP | [6 empty] | 0.1 | 94.8205 | N | 3504 | N | 1367.7712 | N |  |  | 50.0571 | N
Methomyl | 16752-77-5 |  |  | 0.025 | I | [6 empty] | 0.1 | 1580.342 | N | 58400 | N | 22796.1865 | N |  |  | 834.2857 | N
Methoxy-5-nitroaniline, 2- | 99-59-2 | 0.049 | CA |  |  | 1.4e-05 | CA |  |  |  |  | 0.1 | 11.0727 | C | 133.4688 | C | 71.9831 | C | 0.20055 | C | 1.59 | C
Methoxychlor | 72-43-5 |  |  | 0.005 | I | [6 empty] | 0.1 | 316.0684 | N | 11680 | N | 4559.2373 | N |  |  | 40 | mcl | 8 | 160
Methoxyethanol Acetate, 2- | 110-49-6 |  |  | 0.008 | P |  |  | 0.001 | P |  | V |  | 107.0159 | N | 526.9115 | N | 569.4028 | N | 1.0429 | N | 2.0695 | N
Methoxyethanol, 2- | 109-86-4 |  |  | 0.005 | P |  |  | 0.007 | I |  | V |  | 255.5287 | N | 2447.6017 | N | 2248.3951 | N | 7.3 | N | 13.4253 | N
Methyl Acetate | 79-20-9 |  |  | 1 | X | [5 empty] | V |  | 28983.5945 | sat | 28983.5945 | sat | 28983.5945 | sat |  |  | 33371.4286 | N
Methyl Acrylate | 96-33-3 | [6 empty] | 0.02 | P |  | V |  | 145.5127 | N | 611.1532 | N | 679.0591 | N | 20.8571 | N | 41.7143 | N
Methyl Ethyl Ketone (2-Butanone) | 78-93-3 |  |  | 0.6 | I |  |  | 5 | I |  | V |  | 27005.6149 | N | 28432.5822 | sat | 28432.5822 | sat | 5214.2857 | N | 6857.1429 | N
Methyl Hydrazine | 60-34-4 |  |  | 0.001 | P | 0.001 | X | 2e-05 | X |  | V |  | 0.1416 | C | 0.61849 | C | 0.68721 | C | 0.0028077 | C | 0.0056154 | C
Methyl Iodide | 74-88-4 | [6 empty] | 0.17 |  |  | V |  | 326.8629 | N | 1372.8242 | N | 1525.3603 | N | 177.2857 | N | 354.5714 | N
Methyl Isobutyl Ketone (4-methyl-2-pentanone) | 108-10-1 | [6 empty] | 3 | I |  | V |  | 3356.6931 | sat | 3356.6931 | sat | 3356.6931 | sat | 3128.5714 | N | 6257.1429 | N
Methyl Isocyanate | 624-83-9 | [6 empty] | 0.001 | CA |  | V |  | 4.6058 | N | 19.3445 | N | 21.4939 | N | 1.0429 | N | 2.0857 | N
Methyl Methacrylate | 80-62-6 |  |  | 1.4 | I |  |  | 0.7 | I |  | V |  | 2359.6335 | sat | 2359.6335 | sat | 2359.6335 | sat | 730 | N | 1415.7576 | N
Methyl Parathion | 298-00-0 |  |  | 0.00025 | I | [6 empty] | 0.1 | 15.8034 | N | 584 | N | 227.9619 | N |  |  | 8.3429 | N
Methyl Phosphonic Acid | 993-13-5 |  |  | 0.06 | X | [6 empty] | 0.1 | 3792.8208 | N | 100000 | max | 54710.8475 | N |  |  | 2002.2857 | N
Methyl Styrene (Mixed Isomers) | 25013-15-4 |  |  | 0.006 | H |  |  | 0.04 | H |  | V |  | 320.8654 | N | 392.9419 | sat | 392.9419 | sat | 41.7143 | N | 58.8908 | N
Methyl mercaptan | 74-93-1 |  |  | 0.00057 | r | [6 empty] | 0.1 | 36.0318 | N | 1331.52 | N | 519.7531 | N |  |  | 19.0217 | N
Methyl methanesulfonate | 66-27-3 | 0.099 | CA |  |  | 2.8e-05 | CA |  |  |  |  | 0.1 | 5.4805 | C | 66.0604 | C | 35.628 | C | 0.10027 | C | 0.78695 | C
Methyl tert-Butyl Ether (MTBE) | 1634-04-4 | 0.0018 | CA |  |  | 2.6e-07 | CA | 3 | I |  | V |  | 46.5547 | C | 217.3877 | C | 227.9075 | C | 10.7988 | C | 14.4081 | C
Methyl-1,4-benzenediamine dihydrochloride, 2- | 615-45-2 |  |  | 0.0003 | X | [6 empty] | 0.1 | 18.9641 | N | 700.8 | N | 273.5542 | N |  |  | 10.0114 | N
2-(2-Methyl-1,4-chlorophenoxy) propionic acid (MCPP) | 16484-77-8 |  |  | 0.001 | I | [6 empty] | 0.1 | 63.2137 | N | 2336 | N | 911.8475 | N |  |  | 33.3714 | N
Methyl-5-Nitroaniline, 2- | 99-55-8 | 0.009 | P | 0.02 | X | [6 empty] | 0.1 | 60.2877 | C | 726.7556 | C | 391.9324 | C |  |  | 8.6565 | C
Methyl-N-nitro-N-nitrosoguanidine, N- | 70-25-7 | 8.3 | CA |  |  | 0.0024 | CA |  |  |  |  | 0.1 | 0.065369 | C | 0.78795 | C | 0.42496 | C | 0.0011699 | C | 0.0093865 | C
Methylaniline Hydrochloride, 2- | 636-21-5 | 0.13 | CA |  |  | 3.7e-05 | CA |  |  |  |  | 0.1 | 4.1736 | C | 50.3075 | C | 27.1321 | C | 0.075884 | C | 0.59929 | C
Methylarsonic acid | 124-58-3 |  |  | 0.01 | A | [6 empty] | 0.1 | 632.1368 | N | 23360 | N | 9118.4746 | N |  |  | 333.7143 | N
Methylbenzene,1-4-diamine monohydrochloride, 2- | 74612-12-7 |  |  | 0.0002 | X | [6 empty] | 0.1 | 12.6427 | N | 467.2 | N | 182.3695 | N |  |  | 6.6743 | N
Methylbenzene-1,4-diamine sulfate, 2- | 615-50-9 | 0.1 | X | 0.0003 | X | [6 empty] | 0.1 | 5.4259 | C | 65.408 | C | 35.2739 | C |  |  | 0.77908 | C
Methylcholanthrene, 3- | 56-49-5 | 22 | CA |  |  | 0.0063 | CA |  |  | M |  | 0.1 | 0.0055391 | C | 0.29727 | C | 0.16033 | C | 0.00016093 | C | 0.0011387 | C
Methylcyclohexane | 108-87-2 |  |  | 0.86 | r | [5 empty] | V |  | 345.485 | sat | 345.485 | sat | 345.485 | sat |  |  | 28699.4286 | N
Methylene Chloride | 75-09-2 | 0.002 | I | 0.006 | I | 1e-08 | I | 0.6 | I | M | V |  | 56.9516 | C | 1475.4766 | C | 1129.7289 | C | 101.3889 | C | 5 | mcl | 0.001 | 0.02
Methylene-bis(2-chloroaniline), 4,4'- | 101-14-4 | 0.1 | P | 0.002 | P | 0.00043 | CA |  |  | M |  | 0.1 | 1.2181 | C | 65.2832 | C | 35.2412 | C | 0.0023579 | C | 0.25051 | C
Methylene-bis(N,N-dimethyl) Aniline, 4,4'- | 101-61-1 | 0.046 | I |  |  | 1.3e-05 | CA |  |  |  |  | 0.1 | 11.7949 | C | 142.1734 | C | 76.6778 | C | 0.21598 | C | 1.6937 | C
Methylenebisbenzenamine, 4,4'- | 101-77-9 | 1.6 | CA |  |  | 0.00046 | CA | 0.02 | CA |  |  | 0.1 | 0.3391 | C | 4.0875 | C | 2.2045 | C | 0.0061037 | C | 0.048693 | C
Methylenediphenyl Diisocyanate | 101-68-8 | [6 empty] | 0.0006 | I |  |  | 0.1 | 100000 | max | 100000 | max | 100000 | max | 0.62571 | N
Methylstyrene, Alpha- | 98-83-9 |  |  | 0.07 | H | [5 empty] | V |  | 499.5581 | sat | 499.5581 | sat | 499.5581 | sat |  |  | 2336 | N
Metolachlor | 51218-45-2 |  |  | 0.15 | I | [6 empty] | 0.1 | 9482.0519 | N | 100000 | max | 100000 | max |  |  | 5005.7143 | N
Metribuzin | 21087-64-9 |  |  | 0.025 | I | [6 empty] | 0.1 | 1580.342 | N | 58400 | N | 22796.1865 | N |  |  | 834.2857 | N
Metsulfuron-methyl | 74223-64-6 |  |  | 0.25 | I | [6 empty] | 0.1 | 15803.4199 | N | 100000 | max | 100000 | max |  |  | 8342.8571 | N
Mineral oils | 8012-95-1 |  |  | 3 | P | [5 empty] | V |  | 0.34157 | sat | 0.34157 | sat | 0.34157 | sat |  |  | 100114.2857 | N
Mirex | 2385-85-5 | 18 | CA | 0.0002 | I | 0.0051 | CA |  |  |  | V |  | 0.035704 | C | 0.30895 | C | 0.18553 | C | 0.00055053 | C | 0.00087776 | C
Molinate | 2212-67-1 |  |  | 0.002 | I | [6 empty] | 0.1 | 126.4274 | N | 4672 | N | 1823.6949 | N |  |  | 66.7429 | N
Molybdenum | 7439-98-7 |  |  | 0.005 | I |  |  | 0.002 | A |  |  |  | 391.0103 | N | 11667.0366 | N | 6485.286 | N | 2.0857 | N | 166.8571 | N | 3.3705 | 67.4103
Monochloramine | 10599-90-3 |  |  | 0.1 | I | [7 empty] | 7821.4286 | N | 100000 | max | 100000 | max |  |  | 4000 | mcl
Monomethylaniline | 100-61-8 |  |  | 0.002 | P | [6 empty] | 0.1 | 126.4274 | N | 4672 | N | 1823.6949 | N |  |  | 66.7429 | N
Myclobutanil | 88671-89-0 |  |  | 0.025 | I | [6 empty] | 0.1 | 1580.342 | N | 58400 | N | 22796.1865 | N |  |  | 834.2857 | N
N,N'-Diphenyl-1,4-benzenediamine | 74-31-7 |  |  | 0.0003 | X | [6 empty] | 0.1 | 18.9641 | N | 700.8 | N | 273.5542 | N |  |  | 10.0114 | N
Naled | 300-76-5 |  |  | 0.002 | I | [5 empty] | V |  | 1.2911 | sat | 1.2911 | sat | 1.2911 | sat |  |  | 66.7429 | N
Naphtha, High Flash Aromatic (HFAN) | 64742-95-6 |  |  | 0.03 | X |  |  | 0.1 | P |  |  |  | 2346.3846 | N | 70070.6572 | N | 38930.738 | N | 104.2857 | N | 1001.1429 | N
Naphthylamine, 2- | 91-59-8 | 1.8 | CA |  |  |  | CA |  |  |  |  | 0.1 | 0.30144 | C | 3.6338 | C | 1.9597 | C |  |  | 0.043282 | C
Napropamide | 15299-99-7 |  |  | 0.12 | OP | [6 empty] | 0.1 | 7585.6415 | N | 100000 | max | 100000 | max |  |  | 4004.5714 | N
Nickel Acetate | 373-02-4 |  |  | 0.011 | CA | 0.00026 | CA | 1.4e-05 | CA |  |  | 0.1 | 668.8063 | N | 19045.2706 | N | 8934.2658 | N | 0.010799 | C | 367.0857 | N
Nickel Carbonate | 3333-67-3 |  |  | 0.011 | CA | 0.00026 | CA | 1.4e-05 | CA |  |  | 0.1 | 668.8063 | N | 19045.2706 | N | 8934.2658 | N | 0.010799 | C | 367.0857 | N
Nickel Carbonyl | 13463-39-3 |  |  | 0.011 | CA | 0.00026 | CA | 1.4e-05 | CA |  |  |  | 820.0851 | N | 19045.2706 | N | 12153.5135 | N | 0.010799 | C | 367.0857 | N
Nickel Hydroxide | 12054-48-7 |  |  | 0.011 | CA | 0.00026 | CA | 1.4e-05 | CA |  |  |  | 9655.3106 | N | 56603.0769 | C | 62892.3077 | C | 0.010799 | C | 367.0857 | N
Nickel Oxide | 1313-99-1 |  |  | 0.011 | CA | 0.00026 | CA | 2e-05 | CA |  |  |  | 11567.8271 | N | 56603.0769 | C | 62892.3077 | C | 0.010799 | C | 367.0857 | N
Nickel Refinery Dust | E715532 |  |  | 0.011 | CA | 0.00024 | I | 1.4e-05 | CA |  |  |  | 9655.3106 | N | 61320 | C | 66520.7101 | N | 0.011699 | C | 367.0857 | N
Nickel Soluble Salts | 7440-02-0 |  |  | 0.02 | I | 0.00026 | CA | 9e-05 | A |  |  |  | 12958.5799 | C | 56603.0769 | C | 62892.3077 | C | 0.010799 | C | 667.4286 | N | 7 | 140
Nickel Subsulfide | 12035-72-2 | 1.7 | CA | 0.011 | CA | 0.00048 | I | 1.4e-05 | CA |  |  |  | 10.2092 | C | 95.8874 | C | 53.3542 | C | 0.0058494 | C | 0.045828 | C
Nickelocene | 1271-28-9 | 0.91 | CA | 0.011 | CA | 0.00026 | CA | 1.4e-05 | CA |  |  | 0.1 | 0.59622 | C | 7.1868 | C | 3.876 | C | 0.010799 | C | 0.085613 | C
Niobium | 7440-03-1 |  |  | 0.0001 | O | [7 empty] | 7.8214 | N | 233.6 | N | 129.7778 | N |  |  | 3.3371 | N | 1.1687 | 23.3733
Nitrate | 14797-55-8 |  |  | 1.6 | I | [7 empty] | 100000 | max | 100000 | max | 100000 | max |  |  | 10000 | mcl | 7 | 140
Nitrate + Nitrite (as N) | E701177
Nitric Oxide | 10102-43-9 | [10 empty] | 0.1
Nitrite | 14797-65-0 |  |  | 0.1 | I | [7 empty] | 7821.4286 | N | 100000 | max | 100000 | max |  |  | 1000 | mcl
Nitroaniline, 2- | 88-74-4 |  |  | 0.01 | X |  |  | 5e-05 | X |  |  | 0.1 | 625.8144 | N | 21453.0612 | N | 8842.3488 | N | 0.052143 | N | 333.7143 | N
Nitroaniline, 4- | 100-01-6 | 0.02 | P | 0.004 | P |  |  | 0.006 | P |  |  | 0.1 | 27.1295 | C | 327.04 | C | 176.3696 | C | 6.2571 | N | 3.8954 | C
Nitrobenzene | 98-95-3 |  |  | 0.002 | I | 4e-05 | I | 0.009 | I |  | V |  | 5.141 | C | 22.456 | C | 24.9511 | C | 0.070192 | C | 0.14038 | C | 0.007 | 0.14
Nitrocellulose | 9004-70-0 |  |  | 3000 | P | [6 empty] | 0.1 | 100000 | max | 100000 | max | 100000 | max |  |  | 100114285.7143 | N
Nitrofurantoin | 67-20-9 |  |  | 0.07 | H | [6 empty] | 0.1 | 4424.9576 | N | 100000 | max | 63829.3221 | N |  |  | 2336 | N
Nitrofurazone | 59-87-0 | 1.3 | CA |  |  | 0.00037 | CA |  |  |  |  | 0.1 | 0.41736 | C | 5.0307 | C | 2.7132 | C | 0.0075884 | C | 0.059929 | C
Nitrogen dioxide | 10102-44-0 | [10 empty] | 0.1
Nitroglycerin | 55-63-0 | 0.017 | P | 0.0001 | P | [6 empty] | 0.1 | 6.3214 | N | 233.6 | N | 91.1847 | N |  |  | 3.3371 | N
Nitroguanidine | 556-88-7 |  |  | 0.1 | I | [6 empty] | 0.1 | 6321.368 | N | 100000 | max | 91184.7459 | N |  |  | 3337.1429 | N
Nitromethane | 75-52-5 |  |  |  |  | 8.8e-06 | P | 0.005 | P |  | V |  | 5.4042 | C | 23.6053 | C | 26.2281 | C | 0.31906 | C | 0.63811 | C
4-Nitrophenol | 100-02-7 |  |  | 0.008 | N | [6 empty] | 0.1 | 505.7094 | N | 18688 | N | 7294.7797 | N |  |  | 266.9714 | N
Nitropropane, 2- | 79-46-9 |  |  |  |  | 0.00058 | X | 0.02 | I |  | V |  | 0.063608 | C | 0.27784 | C | 0.30871 | C | 0.0048408 | C | 0.0096817 | C
Nitroso-N-ethylurea, N- | 759-73-9 | 27 | CA |  |  | 0.0077 | CA |  |  | M |  | 0.1 | 0.0045134 | C | 0.24222 | C | 0.13064 | C | 0.00013167 | C | 0.00092783 | C
Nitroso-N-methylurea, N- | 684-93-5 | 120 | CA |  |  | 0.034 | CA |  |  | M |  | 0.1 | 0.0010155 | C | 0.0545 | C | 0.029393 | C | 2.982e-05 | C | 0.00020876 | C
Nitroso-di-N-butylamine, N- | 924-16-3 | 5.4 | I |  |  | 0.0016 | I |  |  |  | V |  | 0.098919 | C | 0.73433 | C | 0.50796 | C | 0.0017548 | C | 0.0028229 | C
Nitroso-di-N-propylamine, N- | 621-64-7 | 7 | I |  |  | 0.002 | CA |  |  |  |  | 0.1 | 0.077509 | C | 0.93428 | C | 0.50388 | C | 0.0014038 | C | 0.01113 | C | 2e-06 | 4e-05
Nitrosodiethanolamine, N- | 1116-54-7 | 2.8 | I |  |  | 0.0008 | CA |  |  |  |  | 0.1 | 0.19377 | C | 2.3357 | C | 1.2597 | C | 0.0035096 | C | 0.027824 | C
Nitrosodiethylamine, N- | 55-18-5 | 150 | I |  |  | 0.043 | I |  |  | M |  | 0.1 | 0.00081241 | C | 0.0436 | C | 0.023514 | C | 2.3579e-05 | C | 0.00016701 | C
Nitrosodimethylamine, N- | 62-75-9 | 51 | I | 8e-06 | P | 0.014 | I | 4e-05 | X | M | V |  | 0.0019972 | C | 0.046169 | C | 0.03772 | C | 7.2421e-05 | C | 0.00011186 | C
Nitrosodiphenylamine, N- | 86-30-6 | 0.0049 | I |  |  | 2.6e-06 | CA |  |  |  |  | 0.1 | 110.7231 | C | 1334.5424 | C | 719.7935 | C | 1.0799 | C | 15.8996 | C | 0.06 | 1.2
Nitrosomethylethylamine, N- | 10595-95-6 | 22 | I |  |  | 0.0063 | CA |  |  |  | V |  | 0.019933 | C | 0.13151 | C | 0.10131 | C | 0.00044567 | C | 0.0007121 | C
Nitrosomorpholine [N-] | 59-89-2 | 6.7 | CA |  |  | 0.0019 | CA |  |  |  |  | 0.1 | 0.08098 | C | 0.97612 | C | 0.52644 | C | 0.0014777 | C | 0.011628 | C
Nitrosopiperidine [N-] | 100-75-4 | 9.4 | CA |  |  | 0.0027 | CA |  |  |  |  | 0.1 | 0.05772 | C | 0.69574 | C | 0.37523 | C | 0.0010399 | C | 0.0082881 | C
Nitrosopyrrolidine, N- | 930-55-2 | 2.1 | I |  |  | 0.00061 | I |  |  |  |  | 0.1 | 0.25836 | C | 3.1143 | C | 1.6796 | C | 0.0046028 | C | 0.037099 | C
Nitrotoluene, m- | 99-08-1 |  |  | 0.0001 | X | [6 empty] | 0.1 | 6.3214 | N | 233.6 | N | 91.1847 | N |  |  | 3.3371 | N
Nitrotoluene, o- | 88-72-2 | 0.22 | P | 0.0009 | P | [5 empty] | V |  | 3.1602 | C | 29.7309 | C | 16.5172 | C |  |  | 0.35413 | C
Nitrotoluene, p- | 99-99-0 | 0.016 | P | 0.004 | P | [6 empty] | 0.1 | 33.9118 | C | 408.8 | C | 220.462 | C |  |  | 4.8693 | C
Nonane, n- | 111-84-2 |  |  | 0.0003 | X |  |  | 0.02 | P |  | V |  | 6.8619 | sat | 6.8619 | sat | 6.8619 | sat | 20.8571 | N | 8.0737 | N
Norflurazon | 27314-13-2 |  |  | 0.0015 | OP | [6 empty] | 0.1 | 94.8205 | N | 3504 | N | 1367.7712 | N |  |  | 50.0571 | N
Octabromodiphenyl Ether | 32536-52-0 |  |  | 0.003 | I | [6 empty] | 0.1 | 189.641 | N | 7008 | N | 2735.5424 | N |  |  | 100.1143 | N
Octahydro-1,3,5,7-tetranitro-1,3,5,7-tetrazocine (HMX) | 2691-41-0 |  |  | 0.05 | I | [6 empty] | 0.006 | 3855.8152 | N | 100000 | max | 63281.8834 | N |  |  | 1668.5714 | N
Octamethylpyrophosphoramide | 152-16-9 |  |  | 0.002 | H | [6 empty] | 0.1 | 126.4274 | N | 4672 | N | 1823.6949 | N |  |  | 66.7429 | N
Oryzalin | 19044-88-3 | 0.0078 | OP | 0.19 | OP | [6 empty] | 0.1 | 69.5628 | C | 838.5641 | C | 452.2297 | C |  |  | 9.9882 | C
Oxadiazon | 19666-30-9 |  |  | 0.005 | I | [6 empty] | 0.1 | 316.0684 | N | 11680 | N | 4559.2373 | N |  |  | 166.8571 | N
Oxamyl | 23135-22-0 |  |  | 0.025 | I | [6 empty] | 0.1 | 1580.342 | N | 58400 | N | 22796.1865 | N |  |  | 200 | mcl
Oxyfluorfen | 42874-03-3 | 0.073 | OP | 0.04 | OP | [6 empty] | 0.1 | 7.4327 | C | 89.6 | C | 48.3204 | C |  |  | 1.0672 | C
Paclobutrazol | 76738-62-0 |  |  | 0.013 | I | [6 empty] | 0.1 | 821.7778 | N | 30368 | N | 11854.017 | N |  |  | 433.8286 | N
Paraquat | 4685-14-7 |  |  | 0.0045 | I | [6 empty] | 0.1 | 284.4616 | N | 10512 | N | 4103.3136 | N |  |  | 150.1714 | N
Paraquat Dichloride | 1910-42-5 |  |  | 0.0045 | I | [6 empty] | 0.1 | 284.4616 | N | 10512 | N | 4103.3136 | N |  |  | 150.1714 | N
Parathion | 56-38-2 |  |  | 0.006 | H | [6 empty] | 0.1 | 379.2821 | N | 14016 | N | 5471.0848 | N |  |  | 200.2286 | N
Pebulate | 1114-71-2 |  |  | 0.05 | H | [5 empty] | V |  | 189.6434 | sat | 189.6434 | sat | 189.6434 | sat |  |  | 1668.5714 | N
Pendimethalin | 40487-42-1 |  |  | 0.3 | OP | [6 empty] | 0.1 | 18964.1039 | N | 100000 | max | 100000 | max |  |  | 10011.4286 | N
Pentabromodiphenyl Ether | 32534-81-9 |  |  | 0.002 | I | [5 empty] | V |  | 0.31215 | sat | 0.31215 | sat | 0.31215 | sat |  |  | 66.7429 | N
Pentabromodiphenyl ether, 2,2',4,4',5- (BDE-99) | 60348-60-9 |  |  | 0.0001 | I | [6 empty] | 0.1 | 6.3214 | N | 233.6 | N | 91.1847 | N |  |  | 3.3371 | N
Pentachlorobenzene | 608-93-5 |  |  | 0.0008 | I | [5 empty] | V |  | 18.5757 | sat | 18.5757 | sat | 18.5757 | sat |  |  | 26.6971 | N
Pentachloroethane | 76-01-7 | 0.09 | P | [7 empty] | V |  | 7.7249 | C | 72.6756 | C | 40.3753 | C |  |  | 0.86565 | C
Pentachloronitrobenzene | 82-68-8 | 0.26 | H | 0.003 | I | [5 empty] | V |  | 2.674 | C | 15.8736 | sat | 13.9761 | C |  |  | 0.29965 | C
Pentachlorophenol | 87-86-5 | 0.4 | I | 0.005 | I | 5.1e-06 | CA |  |  |  |  | 0.25 | 1.0204 | C | 16.3519 | C | 8.4475 | C | 0.55053 | C | 1 | mcl | 0.001 | 0.02
Pentaerythritol tetranitrate (PETN) | 78-11-5 | 0.0043 | X | 0.009 | P | [6 empty] | 0.1 | 126.1836 | C | 1521.1163 | C | 820.3236 | C |  |  | 18.1182 | C
Pentane, n- | 109-66-0 | [6 empty] | 1 | P |  | V |  | 387.881 | sat | 387.881 | sat | 387.881 | sat | 1042.8571 | N | 2085.7143 | N
Perchlorates
Ammonium Perchlorate | 7790-98-9 |  |  | 0.0007 | I | [7 empty] | 54.75 | N | 1635.2 | N | 908.4444 | N |  |  | 18 | N
Lithium Perchlorate | 7791-03-9 |  |  | 0.0007 | I | [7 empty] | 54.75 | N | 1635.2 | N | 908.4444 | N |  |  | 18 | N
Perchlorate and Perchlorate Salts | 14797-73-0 |  |  | 0.0007 | I | [7 empty] | 54.75 | N | 1635.2 | N | 908.4444 | N |  |  | 18 | N | 0.01854 | 0.3708
Potassium Perchlorate | 7778-74-7 |  |  | 0.0007 | I | [7 empty] | 54.75 | N | 1635.2 | N | 908.4444 | N |  |  | 18 | N
Sodium Perchlorate | 7601-89-0 |  |  | 0.0007 | I | [7 empty] | 54.75 | N | 1635.2 | N | 908.4444 | N |  |  | 18 | N
Perfluorobutane Sulfonate | 375-73-5 |  |  | 0.0003 | P | [6 empty] | 0.1 | 18.9641 | N | 700.8 | N | 273.5542 | N |  |  | 10.0114 | N
Perfluorooctanoic Acid | 335-67-1 | 0.07 | O | 3e-06 | A | [7 empty] | 2.3464 | N | 70.08 | N | 38.9333 | N |  |  | 0.10011 | N
Perfluorosulfonic Acid | 1763-23-1 |  |  | 2e-06 | A | [7 empty] | 1.5643 | N | 46.72 | N | 25.9556 | N |  |  | 0.066743 | N
Permethrin | 52645-53-1 |  |  | 0.05 | I | [6 empty] | 0.1 | 3160.684 | N | 100000 | max | 45592.373 | N |  |  | 1668.5714 | N
Phenacetin | 62-44-2 | 0.0022 | CA |  |  | 6.3e-07 | CA |  |  |  |  | 0.1 | 246.6202 | C | 2972.7126 | C | 1603.2608 | C | 4.4567 | C | 35.4128 | C
Phenmedipham | 13684-63-4 |  |  | 0.24 | OP | [6 empty] | 0.1 | 15171.2831 | N | 100000 | max | 100000 | max |  |  | 8009.1429 | N
Phenol | 108-95-2 |  |  | 0.3 | I |  |  | 0.2 | CA |  |  | 0.1 | 18962.6671 | N | 100000 | max | 100000 | max | 208.5714 | N | 10011.4286 | N | 5 | 100
Phenol, 2-(1-methylethoxy)-, methylcarbamate | 114-26-1 |  |  | 0.004 | I | [6 empty] | 0.1 | 252.8547 | N | 9344 | N | 3647.3898 | N |  |  | 133.4857 | N
Phenothiazine | 92-84-2 |  |  | 0.0005 | X | [6 empty] | 0.1 | 31.6068 | N | 1168 | N | 455.9237 | N |  |  | 16.6857 | N
Phenylenediamine, m- | 108-45-2 |  |  | 0.006 | I | [6 empty] | 0.1 | 379.2821 | N | 14016 | N | 5471.0848 | N |  |  | 200.2286 | N
Phenylenediamine, o- | 95-54-5 | 0.12 | P | 0.004 | P | [6 empty] | 0.1 | 4.5216 | C | 54.5067 | C | 29.3949 | C |  |  | 0.64924 | C
Phenylenediamine, p- | 106-50-3 |  |  | 0.001 | P | [6 empty] | 0.1 | 63.2137 | N | 2336 | N | 911.8475 | N |  |  | 33.3714 | N
Phenylphenol, 2- | 90-43-7 | 0.0019 | H | [8 empty] | 0.1 | 285.5735 | C | 3442.5263 | C | 1856.5219 | C |  |  | 41.0043 | C
Phorate | 298-02-2 |  |  | 0.0002 | H | [6 empty] | 0.1 | 12.6427 | N | 467.2 | N | 182.3695 | N |  |  | 6.6743 | N
Phosgene | 75-44-5 | [6 empty] | 0.0003 | I |  | V |  | 0.30705 | N | 1.2896 | N | 1.4329 | N | 0.31286 | N | 0.62571 | N
Phosmet | 732-11-6 |  |  | 0.02 | I | [6 empty] | 0.1 | 1264.2736 | N | 46720 | N | 18236.9492 | N |  |  | 667.4286 | N
Phosphates, Inorganic
Aluminum metaphosphate | 13776-88-0 |  |  | 49 | P | [7 empty] | 100000 | max | 100000 | max | 100000 | max |  |  | 1635200 | N
Ammonium polyphosphate | 68333-79-9 |  |  | 49 | P | [7 empty] | 100000 | max | 100000 | max | 100000 | max |  |  | 1635200 | N
Calcium pyrophosphate | 7790-76-3 |  |  | 49 | P | [7 empty] | 100000 | max | 100000 | max | 100000 | max |  |  | 1635200 | N
Diammonium phosphate | 7783-28-0 |  |  | 49 | P | [7 empty] | 100000 | max | 100000 | max | 100000 | max |  |  | 1635200 | N
Dicalcium phosphate | 7757-93-9 |  |  | 49 | P | [7 empty] | 100000 | max | 100000 | max | 100000 | max |  |  | 1635200 | N
Dimagnesium phosphate | 7782-75-4 |  |  | 1 | P | [7 empty] | 78214.2857 | N | 100000 | max | 100000 | max |  |  | 33371.4286 | N
Dipotassium phosphate | 7758-11-4 |  |  | 1 | P | [7 empty] | 78214.2857 | N | 100000 | max | 100000 | max |  |  | 33371.4286 | N
Disodium phosphate | 7558-79-4 |  |  | 1 | P | [7 empty] | 78214.2857 | N | 100000 | max | 100000 | max |  |  | 33371.4286 | N
Monoaluminum phosphate | 13530-50-2 |  |  | 49 | P | [7 empty] | 100000 | max | 100000 | max | 100000 | max |  |  | 1635200 | N
Monoammonium phosphate | 7722-76-1 |  |  | 49 | P | [7 empty] | 100000 | max | 100000 | max | 100000 | max |  |  | 1635200 | N
Monocalcium phosphate | 7758-23-8 |  |  | 49 | P | [7 empty] | 100000 | max | 100000 | max | 100000 | max |  |  | 1635200 | N
Monomagnesium phosphate | 7757-86-0 |  |  | 49 | P | [7 empty] | 100000 | max | 100000 | max | 100000 | max |  |  | 1635200 | N
Monopotassium phosphate | 7778-77-0 |  |  | 1 | P | [7 empty] | 78214.2857 | N | 100000 | max | 100000 | max |  |  | 33371.4286 | N
Monosodium phosphate | 7558-80-7 |  |  | 1 | P | [7 empty] | 78214.2857 | N | 100000 | max | 100000 | max |  |  | 33371.4286 | N
Polyphosphoric acid | 8017-16-1 |  |  | 1 | P | [7 empty] | 78214.2857 | N | 100000 | max | 100000 | max |  |  | 33371.4286 | N
Potassium tripolyphosphate | 13845-36-8 |  |  | 49 | P | [7 empty] | 100000 | max | 100000 | max | 100000 | max |  |  | 1635200 | N
Sodium acid pyrophosphate | 7758-16-9 |  |  | 1 | P | [7 empty] | 78214.2857 | N | 100000 | max | 100000 | max |  |  | 33371.4286 | N
Sodium aluminum phosphate (acidic) | 7785-88-8 |  |  | 49 | P | [7 empty] | 100000 | max | 100000 | max | 100000 | max |  |  | 1635200 | N
Sodium aluminum phosphate (anhydrous) | 10279-59-1 |  |  | 49 | P | [7 empty] | 100000 | max | 100000 | max | 100000 | max |  |  | 1635200 | N
Sodium aluminum phosphate (tetrahydrate) | 10305-76-7 |  |  | 49 | P | [7 empty] | 100000 | max | 100000 | max | 100000 | max |  |  | 1635200 | N
Sodium hexametaphosphate | 10124-56-8 |  |  | 49 | P | [7 empty] | 100000 | max | 100000 | max | 100000 | max |  |  | 1635200 | N
Sodium polyphosphate | 68915-31-1 |  |  | 1 | P | [7 empty] | 78214.2857 | N | 100000 | max | 100000 | max |  |  | 33371.4286 | N
Sodium trimetaphosphate | 7785-84-4 |  |  | 1 | P | [7 empty] | 78214.2857 | N | 100000 | max | 100000 | max |  |  | 33371.4286 | N
Sodium tripolyphosphate | 7758-29-4 |  |  | 1 | P | [7 empty] | 78214.2857 | N | 100000 | max | 100000 | max |  |  | 33371.4286 | N
Tetrapotassium phosphate | 7320-34-5 |  |  | 1 | P | [7 empty] | 78214.2857 | N | 100000 | max | 100000 | max |  |  | 33371.4286 | N
Tetrasodium pyrophosphate | 7722-88-5 |  |  | 1 | P | [7 empty] | 78214.2857 | N | 100000 | max | 100000 | max |  |  | 33371.4286 | N
Trialuminum sodium tetra decahydrogenoctaorthophosphate (dihydrate) | 15136-87-5 |  |  | 49 | P | [7 empty] | 100000 | max | 100000 | max | 100000 | max |  |  | 1635200 | N
Tricalcium phosphate | 7758-87-4 |  |  | 49 | P | [7 empty] | 100000 | max | 100000 | max | 100000 | max |  |  | 1635200 | N
Trimagnesium phosphate | 7757-87-1 |  |  | 49 | P | [7 empty] | 100000 | max | 100000 | max | 100000 | max |  |  | 1635200 | N
Tripotassium phosphate | 7778-53-2 |  |  | 1 | P | [7 empty] | 78214.2857 | N | 100000 | max | 100000 | max |  |  | 33371.4286 | N
Trisodium phosphate | 7601-54-9 |  |  | 1 | P | [7 empty] | 78214.2857 | N | 100000 | max | 100000 | max |  |  | 33371.4286 | N
Phosphine | 7803-51-2 |  |  | 0.0003 | I |  |  | 0.0003 | I |  |  |  | 23.4628 | N | 700.4887 | N | 389.2468 | N | 0.31286 | N | 10.0114 | N
Phosphoric Acid | 7664-38-2 |  |  | 1 | P |  |  | 0.01 | I |  |  |  | 77728.4827 | N | 100000 | max | 100000 | max | 10.4286 | N | 33371.4286 | N
Phosphorus, White | 7723-14-0 |  |  | 2e-05 | I | [5 empty] | V |  | 1.5643 | N | 20.5448 | sat | 20.5448 | sat |  |  | 0.66743 | N
Phthalates
Bis(2-ethylhexyl)phthalate | 117-81-7 | 0.014 | I | 0.02 | I | 2.4e-06 | CA |  |  |  |  | 0.1 | 38.7553 | C | 467.1644 | C | 251.9472 | C | 1.1699 | C | 6 | mcl | 180 | 3600
Butyl Benzyl Phthalate | 85-68-7 | 0.0019 | P | 0.2 | I | [6 empty] | 0.1 | 285.5735 | C | 3442.5263 | C | 1856.5219 | C |  |  | 41.0043 | C | 810 | 16200
Butylphthalyl Butylglycolate | 85-70-1 |  |  | 1 | I | [6 empty] | 0.1 | 63213.6796 | N | 100000 | max | 100000 | max |  |  | 33371.4286 | N
Dibutyl Phthalate | 84-74-2 |  |  | 0.1 | I | [6 empty] | 0.1 | 6321.368 | N | 100000 | max | 91184.7459 | N |  |  | 3337.1429 | N | 270 | 5400
Diethyl Phthalate | 84-66-2 |  |  | 0.8 | I | [6 empty] | 0.1 | 50570.9436 | N | 100000 | max | 100000 | max |  |  | 26697.1429 | N
Dimethylterephthalate | 120-61-6 |  |  | 0.1 | I | [5 empty] | V |  | 5.4491 | sat | 5.4491 | sat | 5.4491 | sat |  |  | 3337.1429 | N
Octyl Phthalate, di-N- | 117-84-0 |  |  | 0.01 | P | [6 empty] | 0.1 | 632.1368 | N | 23360 | N | 9118.4746 | N |  |  | 333.7143 | N
Phthalic acid, M- | 121-91-5 |  |  | 2 | S | [6 empty] | 0.1 | 100000 | max | 100000 | max | 100000 | max |  |  | 66742.8571 | N
Phthalic acid, O- | 88-99-3 |  |  | 2 | S | [6 empty] | 0.1 | 100000 | max | 100000 | max | 100000 | max |  |  | 66742.8571 | N
Phthalic Acid, P- | 100-21-0 |  |  | 0.5 | X | [6 empty] | 0.1 | 31606.8398 | N | 100000 | max | 100000 | max |  |  | 16685.7143 | N
Phthalic Anhydride | 85-44-9 |  |  | 2 | I |  |  | 0.02 | CA |  |  | 0.1 | 100000 | max | 100000 | max | 100000 | max | 20.8571 | N | 66742.8571 | N
Picloram | 1918-02-1 |  |  | 0.07 | I | [6 empty] | 0.1 | 4424.9576 | N | 100000 | max | 63829.3221 | N |  |  | 500 | mcl
Picramic Acid (2-Amino-4,6-dinitrophenol) | 96-91-3 |  |  | 0.0001 | X | [6 empty] | 0.1 | 6.3214 | N | 233.6 | N | 91.1847 | N |  |  | 3.3371 | N
Picric Acid (2,4,6-Trinitrophenol) | 88-89-1 |  |  | 0.002 | X | [6 empty] | 0.1 | 126.4274 | N | 4672 | N | 1823.6949 | N |  |  | 66.7429 | N
Pirimiphos, Methyl | 29232-93-7 |  |  | 0.00073 | OP | [6 empty] | 0.1 | 46.146 | N | 1705.28 | N | 665.6486 | N |  |  | 24.3611 | N
Platinum | 7440-06-4 |  |  | 0.004 | O | [7 empty] | 312.8571 | N | 9344 | N | 5191.1111 | N |  |  | 133.4857 | N | 12.0404 | 240.8082
Polybrominated Biphenyls | 36355-01-8 | 30 | CA | 7e-06 | H | 0.0086 | CA |  |  |  |  | 0.1 | 0.018085 | C | 0.218 | C | 0.11757 | C | 0.00032648 | C | 0.0025969 | C
Polychlorinated Biphenyls (PCBs)
Aroclor 1016 | 12674-11-2 | 0.07 | S | 7e-05 | I | 2e-05 | S |  |  |  | V | 0.14 | 4.1097 | N | 77.0023 | C | 45.181 | C | 0.14038 | C | 0.22421 | C
Aroclor 1221 | 11104-28-2 | 2 | S |  |  | 0.00057 | S |  |  |  | V | 0.14 | 0.19977 | C | 1.8734 | C | 1.284 | C | 0.0049258 | C | 0.007863 | C
Aroclor 1232 | 11141-16-5 | 2 | S |  |  | 0.00057 | S |  |  |  | V | 0.14 | 0.17169 | C | 1.3866 | C | 1.0554 | C | 0.0049258 | C | 0.007863 | C
Aroclor 1242 | 53469-21-9 | 2 | S |  |  | 0.00057 | S |  |  |  | V | 0.14 | 0.22971 | C | 2.6012 | C | 1.5518 | C | 0.0049258 | C | 0.007863 | C
Aroclor 1248 | 12672-29-6 | 2 | S |  |  | 0.00057 | S |  |  |  | V | 0.14 | 0.23071 | C | 2.631 | C | 1.5612 | C | 0.0049258 | C | 0.007863 | C
Aroclor 1254 | 11097-69-1 | 2 | S | 2e-05 | I | 0.00057 | S |  |  |  | V | 0.14 | 0.23526 | C | 2.7708 | C | 1.6045 | C | 0.0049258 | C | 0.007863 | C
Aroclor 1260 | 11096-82-5 | 2 | S |  |  | 0.00057 | S |  |  |  | V | 0.14 | 0.24014 | C | 2.9315 | C | 1.6517 | C | 0.0049258 | C | 0.007863 | C
Aroclor 5460 | 11126-42-4 |  |  | 0.0006 | X | [5 empty] | V | 0.14 | 25.9627 | sat | 25.9627 | sat | 25.9627 | sat |  |  | 20.0229 | N
Heptachlorobiphenyl, 2,3,3',4,4',5,5'- (PCB 189) | 39635-31-9 | 3.9 | E | 2.3e-05 | E | 0.0011 | E | 0.0013 | E |  | V | 0.14 | 0.12531 | C | 1.5794 | C | 0.86822 | C | 0.0025524 | C | 0.0040659 | C
Hexachlorobiphenyl, 2,3',4,4',5,5'- (PCB 167) | 52663-72-6 | 3.9 | E | 2.3e-05 | E | 0.0011 | E | 0.0013 | E |  | V | 0.14 | 0.12397 | C | 1.5316 | C | 0.85502 | C | 0.0025524 | C | 0.0040659 | C
Hexachlorobiphenyl, 2,3,3',4,4',5'- (PCB 157) | 69782-90-7 | 3.9 | E | 2.3e-05 | E | 0.0011 | E | 0.0013 | E |  | V | 0.14 | 0.12202 | C | 1.4655 | C | 0.83607 | C | 0.0025524 | C | 0.0040659 | C
Hexachlorobiphenyl, 2,3,3',4,4',5- (PCB 156) | 38380-08-4 | 3.9 | E | 2.3e-05 | E | 0.0011 | E | 0.0013 | E |  | V | 0.14 | 0.12236 | C | 1.4768 | C | 0.83935 | C | 0.0025524 | C | 0.0040659 | C
Hexachlorobiphenyl, 3,3',4,4',5,5'- (PCB 169) | 32774-16-6 | 3900 | E | 2.3e-08 | E | 1.1 | E | 1.3e-06 | E |  | V | 0.14 | 0.00012397 | C | 0.0015316 | C | 0.00085502 | C | 2.5524e-06 | C | 4.0659e-06 | C
Pentachlorobiphenyl, 2',3,4,4',5- (PCB 123) | 65510-44-3 | 3.9 | E | 2.3e-05 | E | 0.0011 | E | 0.0013 | E |  | V | 0.14 | 0.11971 | C | 1.3917 | C | 0.81391 | C | 0.0025524 | C | 0.0040659 | C
Pentachlorobiphenyl, 2,3',4,4',5- (PCB 118) | 31508-00-6 | 3.9 | E | 2.3e-05 | E | 0.0011 | E | 0.0013 | E |  | V | 0.14 | 0.11788 | C | 1.3364 | C | 0.79655 | C | 0.0025524 | C | 0.0040659 | C
Pentachlorobiphenyl, 2,3,3',4,4'- (PCB 105) | 32598-14-4 | 3.9 | E | 2.3e-05 | E | 0.0011 | E | 0.0013 | E |  | V | 0.14 | 0.11805 | C | 1.3415 | C | 0.79818 | C | 0.0025524 | C | 0.0040659 | C
Pentachlorobiphenyl, 2,3,4,4',5- (PCB 114) | 74472-37-0 | 3.9 | E | 2.3e-05 | E | 0.0011 | E | 0.0013 | E |  | V | 0.14 | 0.12207 | C | 1.4671 | C | 0.83653 | C | 0.0025524 | C | 0.0040659 | C
Pentachlorobiphenyl, 3,3',4,4',5- (PCB 126) | 57465-28-8 | 13000 | E | 7e-09 | E | 3.8 | E | 4e-07 | E |  | V | 0.14 | 3.5807e-05 | C | 0.00041421 | C | 0.00024315 | C | 7.3887e-07 | C | 1.1854e-06 | C
Polychlorinated Biphenyls (high risk) | 1336-36-3 | 2 | I |  |  | 0.00057 | I |  |  |  | V | 0.14 | 0.22772 | C | 2.5435 | C | 1.5331 | C | 0.0049258 | C | 0.5 | mcl
Polychlorinated Biphenyls (low risk) | 1336-36-3 | 0.4 | I |  |  | 0.0001 | I |  |  |  | V | 0.14 | 1.1509 | C | 13.0746 | C | 7.7807 | C | 0.028077 | C | 0.5 | mcl
Polychlorinated Biphenyls (lowest risk) | 1336-36-3 | 0.07 | I |  |  | 2e-05 | I |  |  |  | V | 0.14 | 6.5048 | C | 72.6322 | C | 43.7897 | C | 0.14038 | C | 0.5 | mcl
Tetrachlorobiphenyl, 3,3',4,4'- (PCB 77) | 32598-13-3 | 13 | E | 7e-06 | E | 0.0038 | E | 0.0004 | E |  |  | 0.14 | 0.038366 | C | 0.50307 | C | 0.26818 | C | 0.00073887 | C | 0.0059929 | C
Tetrachlorobiphenyl, 3,4,4',5- (PCB 81) | 70362-50-4 | 39 | E | 2.3e-06 | E | 0.011 | E | 0.00013 | E |  | V | 0.14 | 0.011644 | C | 0.12948 | C | 0.078306 | C | 0.00025524 | C | 0.00040659 | C
Polymeric Methylene Diphenyl Diisocyanate (PMDI) | 9016-87-9 | [6 empty] | 0.0006 | I |  |  | 0.1 | 100000 | max | 100000 | max | 100000 | max | 0.62571 | N
Polynuclear Aromatic Hydrocarbons (PAHs)
Acenaphthene | 83-32-9 |  |  | 0.06 | I | [5 empty] | V | 0.13 | 118.0274 | sat | 118.0274 | sat | 118.0274 | sat |  |  | 2002.2857 | N | 29 | 580
Acenaphthylene | 208-96-8 |  |  | 0.03 | S | [5 empty] | V | 0.13 | 44.0289 | sat | 44.0289 | sat | 44.0289 | sat |  |  | 1001.1429 | N
Anthracene | 120-12-7 |  |  | 0.3 | I | [5 empty] | V | 0.13 | 4.2645 | sat | 4.2645 | sat | 4.2645 | sat |  |  | 10011.4286 | N | 590 | 11800
Benz[a]anthracene | 56-55-3 | 0.1 | I |  |  | 6e-05 | I |  |  | M | V | 0.13 | 1.1309 | C | 9.9781 | sat | 9.9781 | sat | 0.016898 | C | 0.029779 | C | 0.08 | 1.6
Benzo(j)fluoranthene | 205-82-3 | 1.2 | CA |  |  | 0.00011 | CA |  |  |  |  | 0.13 | 0.42421 | C | 5.4504 | C | 2.9138 | C | 0.025524 | C | 0.064924 | C
Benzo[a]pyrene | 50-32-8 | 1 | I | 0.0003 | I | 0.0006 | I | 2e-06 | I | M |  | 0.13 | 0.11482 | C | 6.5391 | C | 3.4962 | C | 0.0016898 | C | 0.2 | mcl | 0.4 | 8
Benzo[b]fluoranthene | 205-99-2 | 0.1 | I |  |  | 6e-05 | I |  |  | M |  | 0.13 | 1.1482 | C | 65.3906 | C | 34.9623 | C | 0.016898 | C | 0.25051 | C | 0.2 | 4
Benzo[ghi]perylene | 191-24-2 |  |  | 0.03 | S | [6 empty] | 0.13 | 1793.2339 | N | 70080 | N | 25114.8445 | N |  |  | 1001.1429 | N
Benzo[k]fluoranthene | 207-08-9 | 0.01 | I |  |  | 6e-06 | I |  |  | M |  | 0.13 | 11.4821 | C | 653.9056 | C | 349.6231 | C | 0.16898 | C | 2.5051 | C | 2 | 40
Chloronaphthalene, Beta- | 91-58-7 |  |  | 0.08 | I | [5 empty] | V | 0.13 | 175.1546 | sat | 175.1546 | sat | 175.1546 | sat |  |  | 2669.7143 | N
Chrysene | 218-01-9 | 0.001 | I |  |  | 6e-07 | I |  |  | M |  | 0.13 | 114.8213 | C | 6539.0563 | C | 3496.2314 | C | 1.6898 | C | 25.0515 | C | 8 | 160
Dibenz[a,h]anthracene | 53-70-3 | 1 | I |  |  | 0.0006 | I |  |  | M |  | 0.13 | 0.11482 | C | 6.5391 | C | 3.4962 | C | 0.0016898 | C | 0.025051 | C | 0.08 | 1.6
Dibenzo(a,e)pyrene | 192-65-4 | 12 | CA |  |  | 0.0011 | CA |  |  |  |  | 0.13 | 0.042421 | C | 0.54504 | C | 0.29138 | C | 0.0025524 | C | 0.0064924 | C
Dimethylbenz(a)anthracene, 7,12- | 57-97-6 | 250 | CA |  |  | 0.071 | CA |  |  | M |  | 0.13 | 0.0004593 | C | 0.02616 | C | 0.013986 | C | 1.428e-05 | C | 0.00010021 | C
Fluoranthene | 206-44-0 |  |  | 0.04 | I | [6 empty] | 0.13 | 2390.9785 | N | 93440 | N | 33486.4593 | N |  |  | 1334.8571 | N | 210 | 4200
Fluorene | 86-73-7 |  |  | 0.04 | I | [5 empty] | V | 0.13 | 93.0527 | sat | 93.0527 | sat | 93.0527 | sat |  |  | 1334.8571 | N | 28 | 560
Indeno[1,2,3-cd]pyrene | 193-39-5 | 0.1 | I |  |  | 6e-05 | I |  |  | M |  | 0.13 | 1.1482 | C | 65.3906 | C | 34.9623 | C | 0.016898 | C | 0.25051 | C | 0.7 | 14
Methylnaphthalene, 1- | 90-12-0 | 0.029 | P | 0.07 | A | [5 empty] | V | 0.13 | 17.5537 | C | 225.5448 | C | 120.5752 | C |  |  | 2.6865 | C
Methylnaphthalene, 2- | 91-57-6 |  |  | 0.004 | I | [5 empty] | V | 0.13 | 239.0978 | N | 368.3114 | sat | 368.3114 | sat |  |  | 133.4857 | N
Naphthalene | 91-20-3 | 0.12 | CA | 0.02 | I | 3.4e-05 | CA | 0.003 | I |  | V | 0.13 | 2.0119 | C | 12.7925 | C | 11.343 | C | 0.082579 | C | 0.13166 | C | 4 | 80
Nitropyrene, 4- | 57835-92-4 | 1.2 | CA |  |  | 0.00011 | CA |  |  |  |  | 0.13 | 0.42421 | C | 5.4504 | C | 2.9138 | C | 0.025524 | C | 0.064924 | C
Phenanthrene | 85-01-8 |  |  | 0.03 | S |  |  | 0.003 | S |  | V | 0.13 | 24.5302 | sat | 24.5302 | sat | 24.5302 | sat | 3.1286 | N | 6.2183 | N
Pyrene | 129-00-0 |  |  | 0.03 | I | [5 empty] | V | 0.13 | 44.0289 | sat | 44.0289 | sat | 44.0289 | sat |  |  | 1001.1429 | N | 210 | 4200
Potassium Perfluorobutane Sulfonate | 29420-49-3 |  |  | 0.0003 | P | [6 empty] | 0.1 | 18.9641 | N | 700.8 | N | 273.5542 | N |  |  | 10.0114 | N
Prochloraz | 67747-09-5 | 0.15 | I | 0.009 | I | [6 empty] | 0.1 | 3.6173 | C | 43.6053 | C | 23.5159 | C |  |  | 0.51939 | C
Profluralin | 26399-36-0 |  |  | 0.006 | H | [5 empty] | V |  | 18.3222 | sat | 18.3222 | sat | 18.3222 | sat |  |  | 200.2286 | N
Prometon | 1610-18-0 |  |  | 0.015 | I | [6 empty] | 0.1 | 948.2052 | N | 35040 | N | 13677.7119 | N |  |  | 500.5714 | N
Prometryn | 7287-19-6 |  |  | 0.04 | OP | [6 empty] | 0.1 | 2528.5472 | N | 93440 | N | 36473.8984 | N |  |  | 1334.8571 | N
Propachlor | 1918-16-7 |  |  | 0.013 | I | [6 empty] | 0.1 | 821.7778 | N | 30368 | N | 11854.017 | N |  |  | 433.8286 | N
Propanil | 709-98-8 |  |  | 0.005 | I | [6 empty] | 0.1 | 316.0684 | N | 11680 | N | 4559.2373 | N |  |  | 166.8571 | N
Propargite | 2312-35-8 | 0.19 | OP | 0.04 | OP | [6 empty] | 0.1 | 2.8557 | C | 34.4253 | C | 18.5652 | C |  |  | 0.41004 | C
Propargyl Alcohol | 107-19-7 |  |  | 0.002 | I | [5 empty] | V |  | 156.4286 | N | 4672 | N | 2595.5556 | N |  |  | 66.7429 | N
Propazine | 139-40-2 |  |  | 0.02 | I | [6 empty] | 0.1 | 1264.2736 | N | 46720 | N | 18236.9492 | N |  |  | 667.4286 | N
Propham | 122-42-9 |  |  | 0.02 | I | [6 empty] | 0.1 | 1264.2736 | N | 46720 | N | 18236.9492 | N |  |  | 667.4286 | N
Propiconazole | 60207-90-1 |  |  | 0.1 | OP | [6 empty] | 0.1 | 6321.368 | N | 100000 | max | 91184.7459 | N |  |  | 3337.1429 | N
Propionaldehyde | 123-38-6 | [6 empty] | 0.008 | I |  | V |  | 74.6192 | N | 313.4008 | N | 348.2231 | N | 8.3429 | N | 16.6857 | N
Propyl Alcohol | 71-23-8 | [6 empty] | 30 | S |  | V |  | 17.8708 | sat | 17.8708 | sat | 17.8708 | sat | 31285.7143 | N | 62571.4286 | N
Propyl benzene | 103-65-1 |  |  | 0.1 | X |  |  | 1 | X |  | V |  | 264.1249 | sat | 264.1249 | sat | 264.1249 | sat | 1042.8571 | N | 1283.5165 | N
Propylene | 115-07-1 | [6 empty] | 3 | CA |  | V |  | 349.4644 | sat | 349.4644 | sat | 349.4644 | sat | 3128.5714 | N | 6257.1429 | N
Propylene Glycol | 57-55-6 |  |  | 20 | P | [6 empty] | 0.1 | 100000 | max | 100000 | max | 100000 | max |  |  | 667428.5714 | N
Propylene Glycol Dinitrate | 6423-43-4 | [6 empty] | 0.00027 | A |  |  | 0.1 | 100000 | max | 100000 | max | 100000 | max | 0.28157 | N
Propylene glycol, monoethyl ether | 111-35-3 |  |  | 0.7 | H | [6 empty] | 0.1 | 44249.5757 | N | 100000 | max | 100000 | max |  |  | 23360 | N
Propylene Glycol Monomethyl Ether | 107-98-2 |  |  | 0.7 | H |  |  | 2 | I |  | V |  | 41009.3642 | N | 100000 | max | 100000 | max | 2085.7143 | N | 3539.3939 | N
Propylene Oxide | 75-56-9 | 0.24 | I |  |  | 3.7e-06 | I | 0.03 | I |  | V |  | 2.1133 | C | 15.1534 | C | 10.8206 | C | 0.75884 | C | 0.26742 | C
Propyzamide | 23950-58-5 |  |  | 0.075 | I | [6 empty] | 0.1 | 4741.026 | N | 100000 | max | 68388.5594 | N |  |  | 2502.8571 | N
Pyridine | 110-86-1 |  |  | 0.001 | I | [5 empty] | V |  | 78.2143 | N | 2336 | N | 1297.7778 | N |  |  | 33.3714 | N
Quinalphos | 13593-03-8 |  |  | 0.0005 | I | [6 empty] | 0.1 | 31.6068 | N | 1168 | N | 455.9237 | N |  |  | 16.6857 | N
Quinoline | 91-22-5 | 3 | I | [8 empty] | 0.1 | 0.18086 | C | 2.1803 | C | 1.1758 | C |  |  | 0.025969 | C
Quizalofop-ethyl | 76578-14-8 |  |  | 0.009 | I | [6 empty] | 0.1 | 568.9231 | N | 21024 | N | 8206.6271 | N |  |  | 300.3429 | N
Refractory Ceramic Fibers | E715557 | [6 empty] | 30000 | * | [7 empty] | 100000 | max | 31285.7143 | N
Resmethrin | 10453-86-8 |  |  | 0.03 | I | [6 empty] | 0.1 | 1896.4104 | N | 70080 | N | 27355.4238 | N |  |  | 1001.1429 | N
Ronnel | 299-84-3 |  |  | 0.05 | H | [5 empty] | V |  | 26.8422 | sat | 26.8422 | sat | 26.8422 | sat |  |  | 1668.5714 | N
Rotenone | 83-79-4 |  |  | 0.004 | I | [6 empty] | 0.1 | 252.8547 | N | 9344 | N | 3647.3898 | N |  |  | 133.4857 | N
Safrole | 94-59-7 | 0.22 | CA |  |  | 6.3e-05 | CA |  |  | M |  | 0.1 | 0.55391 | C | 29.7271 | C | 16.0326 | C | 0.016093 | C | 0.11387 | C
Selenious Acid | 7783-00-8 |  |  | 0.005 | I | [7 empty] | 391.0714 | N | 11680 | N | 6488.8889 | N |  |  | 166.8571 | N
Selenium | 7782-49-2 |  |  | 0.005 | I |  |  | 0.02 | CA |  |  |  | 391.0653 | N | 11678.7024 | N | 6488.5284 | N | 20.8571 | N | 50 | mcl | 0.3 | 6
Selenium Sulfide | 7446-34-6 |  |  | 0.005 | CA |  |  | 0.02 | CA |  |  |  | 391.0653 | N | 11678.7024 | N | 6488.5284 | N | 20.8571 | N | 166.8571 | N
Sethoxydim | 74051-80-2 |  |  | 0.14 | OP | [6 empty] | 0.1 | 8849.9151 | N | 100000 | max | 100000 | max |  |  | 4672 | N
Silica (crystalline, respirable) | 7631-86-9 | [6 empty] | 0.003 | CA |  |  |  | 100000 | max | 100000 | max | 100000 | max | 3.1286 | N
Silver | 7440-22-4 |  |  | 0.005 | I | [7 empty] | 9776.7857 | N | 100000 | max | 100000 | max |  |  | 166.8571 | N | 1.4183 | 28.3657
Simazine | 122-34-9 | 0.12 | H | 0.005 | I | [6 empty] | 0.1 | 4.5216 | C | 54.5067 | C | 29.3949 | C |  |  | 4 | mcl
Sodium Acifluorfen | 62476-59-9 |  |  | 0.013 | I | [6 empty] | 0.1 | 821.7778 | N | 30368 | N | 11854.017 | N |  |  | 433.8286 | N
Sodium Azide | 26628-22-8 |  |  | 0.004 | I | [7 empty] | 312.8571 | N | 9344 | N | 5191.1111 | N |  |  | 133.4857 | N
Sodium Dichromate | 10588-01-9 | 0.5 | CA | 0.02 | CA | 0.15 | CA | 0.0002 | CA |  |  |  | 1.3094 | C | 11.5426 | C | 6.8133 | C | 1.8718e-05 | C | 0.15582 | C
Sodium Diethyldithiocarbamate | 148-18-5 | 0.27 | H | 0.03 | I | [6 empty] | 0.1 | 2.0096 | C | 24.2252 | C | 13.0644 | C |  |  | 0.28855 | C
Sodium Fluoride | 7681-49-4 |  |  | 0.05 | A |  |  | 0.014 | CA |  |  |  | 3909.8416 | N | 100000 | max | 64837.4306 | N | 14.6 | N | 4000 | mcl
Sodium Fluoroacetate | 62-74-8 |  |  | 2e-05 | I | [6 empty] | 0.1 | 1.2643 | N | 46.72 | N | 18.2369 | N |  |  | 0.66743 | N
Sodium Metavanadate | 13718-26-8 |  |  | 0.001 | H | [7 empty] | 78.2143 | N | 2336 | N | 1297.7778 | N |  |  | 33.3714 | N
Sodium Tungstate | 13472-45-2 |  |  | 0.0008 | P | [7 empty] | 62.5714 | N | 1868.8 | N | 1038.2222 | N |  |  | 26.6971 | N
Sodium Tungstate Dihydrate | 10213-10-2 |  |  | 0.0008 | P | [7 empty] | 62.5714 | N | 1868.8 | N | 1038.2222 | N |  |  | 26.6971 | N
Stirofos (Tetrachlorovinphos) | 961-11-5 | 0.024 | H | 0.03 | I | [6 empty] | 0.1 | 22.6079 | C | 272.5333 | C | 146.9747 | C |  |  | 3.2462 | C
Strontium Chromate | 7789-06-2 | 0.5 | CA | 0.02 | CA | 0.15 | CA | 0.0002 | CA |  |  |  | 1.3094 | C | 11.5426 | C | 6.8133 | C | 1.8718e-05 | C | 0.15582 | C
Strontium, Stable | 7440-24-6 |  |  | 0.6 | I | [7 empty] | 46928.5714 | N | 100000 | max | 100000 | max |  |  | 20022.8571 | N
Strychnine | 57-24-9 |  |  | 0.0003 | I | [6 empty] | 0.1 | 18.9641 | N | 700.8 | N | 273.5542 | N |  |  | 10.0114 | N
Styrene | 100-42-5 |  |  | 0.2 | I |  |  | 1 | I |  | V |  | 867.3439 | sat | 867.3439 | sat | 867.3439 | sat | 1042.8571 | N | 100 | mcl | 0.2 | 4
Styrene-Acrylonitrile (SAN) Trimer | 57964-39-3 |  |  | 0.003 | P | [6 empty] | 0.1 | 189.641 | N | 7008 | N | 2735.5424 | N |  |  | 100.1143 | N
Sulfolane | 126-33-0 |  |  | 0.001 | P |  |  | 0.002 | X |  |  | 0.1 | 63.2121 | N | 2335.481 | N | 911.7763 | N | 2.0857 | N | 33.3714 | N
Sulfonylbis(4-chlorobenzene), 1,1'- | 80-07-9 |  |  | 0.0008 | P | [6 empty] | 0.1 | 50.5709 | N | 1868.8 | N | 729.478 | N |  |  | 26.6971 | N
Sulfur Trioxide | 7446-11-9 | [6 empty] | 0.001 | CA |  |  |  | 100000 | max | 100000 | max | 100000 | max | 1.0429 | N
Sulfuric Acid | 7664-93-9 | [6 empty] | 0.001 | CA |  |  |  | 100000 | max | 100000 | max | 100000 | max | 1.0429 | N
Sulfurous acid, 2-chloroethyl 2-[4-(1,1-dimethylethyl)phenoxy]-1-methylethyl ester | 140-57-8 | 0.025 | I | 0.05 | H | 7.1e-06 | I |  |  |  |  | 0.1 | 21.7026 | C | 261.599 | C | 141.087 | C | 0.39545 | C | 3.1163 | C
TCMTB | 21564-17-0 |  |  | 0.03 | H | [6 empty] | 0.1 | 1896.4104 | N | 70080 | N | 27355.4238 | N |  |  | 1001.1429 | N
Tebuthiuron | 34014-18-1 |  |  | 0.07 | I | [6 empty] | 0.1 | 4424.9576 | N | 100000 | max | 63829.3221 | N |  |  | 2336 | N
Temephos | 3383-96-8 |  |  | 0.02 | H | [6 empty] | 0.1 | 1264.2736 | N | 46720 | N | 18236.9492 | N |  |  | 667.4286 | N
Terbacil | 5902-51-2 |  |  | 0.013 | I | [6 empty] | 0.1 | 821.7778 | N | 30368 | N | 11854.017 | N |  |  | 433.8286 | N
Terbufos | 13071-79-9 |  |  | 2.5e-05 | H | [5 empty] | V |  | 1.9554 | N | 30.8945 | sat | 30.8945 | sat |  |  | 0.83429 | N
Terbutryn | 886-50-0 |  |  | 0.001 | I | [6 empty] | 0.1 | 63.2137 | N | 2336 | N | 911.8475 | N |  |  | 33.3714 | N
Tetrabromodiphenyl ether, 2,2',4,4'- (BDE-47) | 5436-43-1 |  |  | 0.0001 | I | [6 empty] | 0.1 | 6.3214 | N | 233.6 | N | 91.1847 | N |  |  | 3.3371 | N
Tetrachlorobenzene, 1,2,4,5- | 95-94-3 |  |  | 0.0003 | I | [5 empty] | V |  | 7.9895 | sat | 7.9895 | sat | 7.9895 | sat |  |  | 10.0114 | N
Tetrachloroethane, 1,1,1,2- | 630-20-6 | 0.026 | I | 0.03 | I | 7.4e-06 | I |  |  |  | V |  | 1.9933 | C | 9.0688 | C | 9.7258 | C | 0.37942 | C | 0.6055 | C
Tetrachloroethane, 1,1,2,2- | 79-34-5 | 0.2 | I | 0.02 | I | 5.8e-05 | CA |  |  |  | V |  | 0.60444 | C | 2.9114 | C | 2.9705 | C | 0.048408 | C | 0.077544 | C | 0.0002 | 0.004
Tetrachloroethylene | 127-18-4 | 0.0021 | I | 0.006 | I | 2.6e-07 | I | 0.04 | I |  | V |  | 23.557 | C | 106.9749 | C | 114.9142 | C | 10.7988 | C | 5 | mcl | 0.003 | 0.06
Tetrachlorophenol, 2,3,4,6- | 58-90-2 |  |  | 0.03 | I | [6 empty] | 0.1 | 1896.4104 | N | 70080 | N | 27355.4238 | N |  |  | 1001.1429 | N
Tetrachlorotoluene, p- alpha, alpha, alpha- | 5216-25-1 | 16 | X | 6e-05 | X | [5 empty] | V |  | 0.043452 | C | 0.4088 | C | 0.22711 | C |  |  | 0.0048693 | C
Tetraethyl Dithiopyrophosphate | 3689-24-5 |  |  | 0.0005 | I | [6 empty] | 0.1 | 31.6068 | N | 1168 | N | 455.9237 | N |  |  | 16.6857 | N
Tetrafluoroethane, 1,1,1,2- | 811-97-2 | [6 empty] | 80 | I |  | V |  | 2046.4362 | sat | 2046.4362 | sat | 2046.4362 | sat | 83428.5714 | N | 166857.1429 | N
Tetryl (Trinitrophenylmethylnitramine) | 479-45-8 |  |  | 0.002 | P | [6 empty] | 0.00065 | 156.1877 | N | 4672 | N | 2588.4346 | N |  |  | 66.7429 | N
Thallic Oxide | 1314-32-5 |  |  | 2e-05 | S | [7 empty] | 1.5643 | N | 46.72 | N | 25.9556 | N |  |  | 0.66743 | N
Thallium (I) Nitrate | 10102-45-1 |  |  | 1e-05 | X | [7 empty] | 0.78214 | N | 23.36 | N | 12.9778 | N |  |  | 0.33371 | N | 0.4 | 8
Thallium (Soluble Salts) | 7440-28-0 |  |  | 1e-05 | X | [7 empty] | 0.78214 | N | 23.36 | N | 12.9778 | N |  |  | 2 | mcl | 0.4 | 8
Thallium Acetate | 563-68-8 |  |  | 1e-05 | X | [7 empty] | 0.78214 | N | 23.36 | N | 12.9778 | N |  |  | 0.33371 | N | 0.4 | 8
Thallium Carbonate | 6533-73-9 |  |  | 2e-05 | X | [7 empty] | 15.6429 | N | 467.2 | N | 259.5556 | N |  |  | 0.66743 | N | 0.4 | 8
Thallium Chloride | 7791-12-0 |  |  | 1e-05 | X | [7 empty] | 0.78214 | N | 23.36 | N | 12.9778 | N |  |  | 0.33371 | N | 0.4 | 8
Thallium Selenite | 12039-52-0 |  |  | 1e-05 | S | [7 empty] | 0.78214 | N | 23.36 | N | 12.9778 | N |  |  | 0.33371 | N | 0.4 | 8
Thallium Sulfate | 7446-18-6 |  |  | 2e-05 | X | [7 empty] | 1.5643 | N | 46.72 | N | 25.9556 | N |  |  | 0.66743 | N | 0.4 | 8
Thifensulfuron-methyl | 79277-27-3 |  |  | 0.043 | OP | [6 empty] | 0.1 | 2718.1882 | N | 100000 | max | 39209.4407 | N |  |  | 1434.9714 | N
Thiobencarb | 28249-77-6 |  |  | 0.01 | I | [6 empty] | 0.1 | 632.1368 | N | 23360 | N | 9118.4746 | N |  |  | 333.7143 | N
Thiodiglycol | 111-48-8 |  |  | 0.07 | X | [6 empty] | 0.0075 | 5379.2626 | N | 100000 | max | 88049.4895 | N |  |  | 2336 | N
Thiofanox | 39196-18-4 |  |  | 0.0003 | H | [6 empty] | 0.1 | 18.9641 | N | 700.8 | N | 273.5542 | N |  |  | 10.0114 | N
Thiophanate, Methyl | 23564-05-8 | 0.012 | OP | 0.16 | OP | [6 empty] | 0.1 | 45.2158 | C | 545.0667 | C | 293.9493 | C |  |  | 6.4924 | C
Thiram | 137-26-8 |  |  | 0.015 | OP | [6 empty] | 0.1 | 948.2052 | N | 35040 | N | 13677.7119 | N |  |  | 500.5714 | N
Tin | 7440-31-5 |  |  | 0.6 | H | [7 empty] | 46928.5714 | N | 100000 | max | 100000 | max |  |  | 20022.8571 | N
Titanium | 7440-32-6 |  |  | 4 | O | [7 empty] | 100000 | max | 100000 | max | 100000 | max |  |  | 133485.7143 | N | 133512.4114 | 2670248.2286
Titanium Tetrachloride | 7550-45-0 | [6 empty] | 0.0001 | A |  |  |  | 100000 | max | 100000 | max | 100000 | max | 0.10429 | N
Toluene | 108-88-3 |  |  | 0.08 | I |  |  | 5 | I |  | V |  | 817.8197 | sat | 817.8197 | sat | 817.8197 | sat | 5214.2857 | N | 1000 | mcl | 0.6 | 12
Toluene-2,4-diisocyante | 584-84-9 | 0.039 | CA |  |  | 1.1e-05 | CA | 8e-06 | CA |  | V |  | 6.3586 | N | 26.7063 | N | 29.6737 | N | 0.0083429 | N | 0.016686 | N
Toluene-2,4-diamine | 95-80-7 | 3.2 | H |  |  | 0.0011 | CA |  |  |  |  | 0.1 | 0.16955 | C | 2.0437 | C | 1.1022 | C | 0.0025524 | C | 0.024346 | C
Toluene-2,5-diamine | 95-70-5 | 0.18 | X | 0.0002 | X | [6 empty] | 0.1 | 3.0144 | C | 36.3378 | C | 19.5966 | C |  |  | 0.43282 | C
Toluene-2,6-diamine | 823-40-5 |  |  | 0.03 | P | [6 empty] | 0.1 | 1896.4104 | N | 70080 | N | 27355.4238 | N |  |  | 1001.1429 | N
Toluene-2,6-diisocyante | 91-08-7 | 0.039 | CA |  |  | 1.1e-05 | CA | 8e-06 | CA |  | V |  | 5.2715 | N | 22.1401 | N | 24.6001 | N | 0.0083429 | N | 0.016686 | N
Toluidine, o- (Methylaniline, 2-) | 95-53-4 | 0.016 | P |  |  | 5.1e-05 | CA |  |  |  |  | 0.1 | 33.8944 | C | 408.2217 | C | 220.3105 | C | 0.055053 | C | 4.8693 | C
Toluidine, p- | 106-49-0 | 0.03 | P | 0.004 | X | [6 empty] | 0.1 | 18.0863 | C | 218.0267 | C | 117.5797 | C |  |  | 2.5969 | C
Total Petroleum Hydrocarbons | 0
Aliphatic High MW | E1790670 |  |  | 3 | P | [5 empty] | V |  | 0.34157 | sat | 0.34157 | sat | 0.34157 | sat |  |  | 100114.2857 | N
Aliphatic Low MW | E1790666 |  |  | 0.005 | P |  |  | 0.4 | P |  | V |  | 140.791 | sat | 140.791 | sat | 140.791 | sat | 417.1429 | N | 139.0476 | N
Aliphatic Medium MW | E1790668 |  |  | 0.01 | X |  |  | 0.1 | P |  | V |  | 6.8619 | sat | 6.8619 | sat | 6.8619 | sat | 104.2857 | N | 128.3516 | N
Aromatic High MW | E1790676 |  |  | 0.0003 | P |  |  | 2e-06 | P | M |  | 0.13 | 17.8048 | N | 657 | N | 245.8618 | N | 0.0020857 | N | 10.0114 | N
Aromatic Low MW | E1790672 |  |  | 0.004 | P |  |  | 0.03 | P |  | V |  | 81.7419 | N | 442.7217 | N | 469.6604 | N | 31.2857 | N | 42.6018 | N
Aromatic Medium MW | E1790674 |  |  | 0.01 | P |  |  | 0.06 | P |  | V | 0.13 | 338.3179 | sat | 338.3179 | sat | 338.3179 | sat | 62.5714 | N | 91.013 | N
Toxaphene | 8001-35-2 | 1.1 | I | 9e-05 | P | 0.00032 | I |  |  |  |  | 0.1 | 0.49324 | C | 5.9454 | C | 3.2065 | C | 0.008774 | C | 3 | mcl | 2 | 40
Tralomethrin | 66841-25-6 |  |  | 0.0075 | I | [6 empty] | 0.1 | 474.1026 | N | 17520 | N | 6838.8559 | N |  |  | 250.2857 | N
Tri-n-butyltin | 688-73-3 |  |  | 0.0003 | A | [5 empty] | V |  | 0.44099 | sat | 0.44099 | sat | 0.44099 | sat |  |  | 10.0114 | N
Triacetin | 102-76-1 |  |  | 80 | X | [6 empty] | 0.1 | 100000 | max | 100000 | max | 100000 | max |  |  | 2669714.2857 | N
Triadimefon | 43121-43-3 |  |  | 0.034 | OP | [6 empty] | 0.1 | 2149.2651 | N | 79424 | N | 31002.8136 | N |  |  | 1134.6286 | N
Triallate | 2303-17-5 | 0.072 | OP | 0.025 | OP | [5 empty] | V |  | 9.6561 | C | 24.5924 | sat | 24.5924 | sat |  |  | 1.0821 | C
Triasulfuron | 82097-50-5 |  |  | 0.01 | I | [6 empty] | 0.1 | 632.1368 | N | 23360 | N | 9118.4746 | N |  |  | 333.7143 | N
Tribenuron-methyl | 101200-48-0 |  |  | 0.008 | I | [6 empty] | 0.1 | 505.7094 | N | 18688 | N | 7294.7797 | N |  |  | 266.9714 | N
Tribromobenzene, 1,2,4- | 615-54-3 |  |  | 0.005 | I | [5 empty] | V |  | 18.5558 | sat | 18.5558 | sat | 18.5558 | sat |  |  | 166.8571 | N
Tributyl Phosphate | 126-73-8 | 0.009 | P | 0.01 | P | [6 empty] | 0.1 | 60.2877 | C | 726.7556 | C | 391.9324 | C |  |  | 8.6565 | C
Tributyltin Compounds | E1790679 |  |  | 0.0003 | P | [6 empty] | 0.1 | 18.9641 | N | 700.8 | N | 273.5542 | N |  |  | 10.0114 | N
Tributyltin Oxide | 56-35-9 |  |  | 0.0003 | I | [6 empty] | 0.1 | 18.9641 | N | 700.8 | N | 273.5542 | N |  |  | 10.0114 | N
Trichloro-1,2,2-trifluoroethane, 1,1,2- | 76-13-1 |  |  | 30 | I |  |  | 5 | P |  | V |  | 909.8021 | sat | 909.8021 | sat | 909.8021 | sat | 5214.2857 | N | 10321.0604 | N
Trichloroacetic Acid | 76-03-9 | 0.07 | I | 0.02 | I | [6 empty] | 0.1 | 7.7513 | C | 93.44 | C | 50.3913 | C |  |  | 20 | mcl
Trichloroaniline HCl, 2,4,6- | 33663-50-2 | 0.029 | H | [8 empty] | 0.1 | 18.71 | C | 225.5448 | C | 121.6342 | C |  |  | 2.6865 | C
Trichloroaniline, 2,4,6- | 634-93-5 | 0.007 | X | 3e-05 | X | [6 empty] | 0.1 | 1.8964 | N | 70.08 | N | 27.3554 | N |  |  | 1.0011 | N
Trichlorobenzene, 1,2,3- | 87-61-6 |  |  | 0.0008 | X | [5 empty] | V |  | 62.5714 | N | 151.3381 | sat | 151.3381 | sat |  |  | 26.6971 | N
Trichlorobenzene, 1,2,4- | 120-82-1 | 0.029 | P | 0.01 | I |  |  | 0.002 | P |  | V |  | 23.9737 | C | 225.5448 | C | 125.3027 | C | 2.0857 | N | 70 | mcl | 0.3 | 6
Trichloroethane, 1,1,1- | 71-55-6 |  |  | 2 | I |  |  | 5 | I |  | V |  | 640.4326 | sat | 640.4326 | sat | 640.4326 | sat | 5214.2857 | N | 200 | mcl | 0.1 | 2
Trichloroethane, 1,1,2- | 79-00-5 | 0.057 | I | 0.004 | I | 1.6e-05 | I | 0.0002 | X |  | V |  | 1.1477 | C | 5.2792 | C | 5.6078 | C | 0.17548 | C | 5 | mcl | 0.0009 | 0.018
Trichloroethylene | 79-01-6 | 0.046 | I | 0.0005 | I | 4.1e-06 | I | 0.002 | I | M | V |  | 0.97778 | C | 6.3149 | C | 6.7182 | C | 0.48 | C | 5 | mcl | 0.003 | 0.06
Trichlorofluoromethane | 75-69-4 |  |  | 0.3 | I | [5 empty] | V |  | 1225.4787 | sat | 1225.4787 | sat | 1225.4787 | sat |  |  | 10011.4286 | N
Trichlorophenol, 2,4,5- | 95-95-4 |  |  | 0.1 | I | [6 empty] | 0.1 | 6321.368 | N | 100000 | max | 91184.7459 | N |  |  | 3337.1429 | N | 14 | 280
Trichlorophenol, 2,4,6- | 88-06-2 | 0.011 | I | 0.001 | P | 3.1e-06 | I |  |  |  |  | 0.1 | 49.3241 | C | 594.5437 | C | 320.6525 | C | 0.90571 | C | 7.0826 | C | 0.008 | 0.16
Trichlorophenoxyacetic Acid, 2,4,5- | 93-76-5 |  |  | 0.01 | I | [6 empty] | 0.1 | 632.1368 | N | 23360 | N | 9118.4746 | N |  |  | 333.7143 | N
Trichlorophenoxypropionic acid, -2,4,5 | 93-72-1 |  |  | 0.008 | I | [6 empty] | 0.1 | 505.7094 | N | 18688 | N | 7294.7797 | N |  |  | 50 | mcl
Trichloropropane, 1,1,2- | 598-77-6 |  |  | 0.005 | I | [5 empty] | V |  | 391.0714 | N | 1276.9775 | sat | 1276.9775 | sat |  |  | 166.8571 | N
Trichloropropane, 1,2,3- | 96-18-4 | 30 | I | 0.004 | I |  |  | 0.0003 | I | M | V |  | 0.0051049 | C | 0.21803 | C | 0.12113 | C | 0.31286 | N | 0.00083505 | C
Trichloropropene, 1,2,3- | 96-19-5 |  |  | 0.003 | X |  |  | 0.0003 | P |  | V |  | 0.72947 | N | 3.072 | N | 3.4118 | N | 0.31286 | N | 0.62183 | N
Tricresyl Phosphate (TCP) | 1330-78-5 |  |  | 0.02 | A | [6 empty] | 0.1 | 1264.2736 | N | 46720 | N | 18236.9492 | N |  |  | 667.4286 | N
Tridiphane | 58138-08-2 |  |  | 0.003 | I | [6 empty] | 0.1 | 189.641 | N | 7008 | N | 2735.5424 | N |  |  | 100.1143 | N
Triethylamine | 121-44-8 | [6 empty] | 0.007 | I |  | V |  | 115.4761 | N | 484.9996 | N | 538.8885 | N | 7.3 | N | 14.6 | N
Triethylene Glycol | 112-27-6 |  |  | 2 | P | [6 empty] | 0.1 | 100000 | max | 100000 | max | 100000 | max |  |  | 66742.8571 | N
Trifluoroethane, 1,1,1- | 420-46-2 | [6 empty] | 20 | P |  | V |  | 4810.9844 | sat | 4810.9844 | sat | 4810.9844 | sat | 20857.1429 | N | 41714.2857 | N
Trifluralin | 1582-09-8 | 0.0077 | I | 0.0075 | I | [5 empty] | V |  | 18.1131 | sat | 18.1131 | sat | 18.1131 | sat |  |  | 10.118 | C
Trimethyl Phosphate | 512-56-1 | 0.02 | P | 0.01 | P | [6 empty] | 0.1 | 27.1295 | C | 327.04 | C | 176.3696 | C |  |  | 3.8954 | C
Trimethylbenzene, 1,2,3- | 526-73-8 |  |  | 0.01 | I |  |  | 0.06 | I |  | V |  | 292.9148 | sat | 292.9148 | sat | 292.9148 | sat | 62.5714 | N | 91.013 | N
Trimethylbenzene, 1,2,4- | 95-63-6 |  |  | 0.004 | X |  |  | 0.06 | I |  | V |  | 218.5081 | sat | 218.5081 | sat | 218.5081 | sat | 62.5714 | N | 64.5899 | N
Trimethylbenzene, 1,3,5- | 108-67-8 |  |  | 0.06 | I | [5 empty] | V |  | 182.2189 | sat | 182.2189 | sat | 182.2189 | sat |  |  | 2002.2857 | N
Trimethylpentene, 2,4,4- | 25167-70-8 |  |  | 0.01 | X | [5 empty] | V |  | 29.5545 | sat | 29.5545 | sat | 29.5545 | sat |  |  | 333.7143 | N
Trinitrobenzene, 1,3,5- | 99-35-4 |  |  | 0.03 | I | [6 empty] | 0.019 | 2245.1993 | N | 70080 | N | 36035.5157 | N |  |  | 1001.1429 | N
Trinitrotoluene, 2,4,6- | 118-96-7 | 0.03 | I | 0.0005 | I | [6 empty] | 0.032 | 21.2606 | C | 218.0267 | C | 119.9681 | C |  |  | 2.5969 | C
Triphenylphosphine Oxide | 791-28-6 |  |  | 0.02 | P | [6 empty] | 0.1 | 1264.2736 | N | 46720 | N | 18236.9492 | N |  |  | 667.4286 | N
Tris(1,3-Dichloro-2-propyl) Phosphate | 13674-87-8 |  |  | 0.02 | A | [6 empty] | 0.1 | 1264.2736 | N | 46720 | N | 18236.9492 | N |  |  | 667.4286 | N
Tris(1-chloro-2-propyl)phosphate | 13674-84-5 |  |  | 0.01 | X | [6 empty] | 0.1 | 632.1368 | N | 23360 | N | 9118.4746 | N |  |  | 333.7143 | N
Tris(2,3-dibromopropyl)phosphate | 126-72-7 | 2.3 | CA |  |  | 0.00066 | CA |  |  |  | V |  | 0.28022 | C | 2.4316 | C | 1.4565 | C | 0.0042541 | C | 0.0068001 | C
Tris(2-chloroethyl)phosphate | 115-96-8 | 0.02 | P | 0.007 | P | [6 empty] | 0.1 | 27.1295 | C | 327.04 | C | 176.3696 | C |  |  | 3.8954 | C
Tris(2-ethylhexyl)phosphate | 78-42-2 | 0.0032 | P | 0.1 | P | [6 empty] | 0.1 | 169.5592 | C | 2044 | C | 1102.3099 | C |  |  | 24.3463 | C
Tungsten | 7440-33-7 |  |  | 0.0008 | P | [7 empty] | 62.5714 | N | 1868.8 | N | 1038.2222 | N |  |  | 26.6971 | N | 4.0099 | 80.1982
Uranium (Soluble Salts) | Uranium |  |  | 0.003 | I |  |  | 4e-05 | A |  |  |  | 233.5481 | N | 6781.9355 | N | 3829.5082 | N | 0.041714 | N | 100.1143 | N | 45.0715 | 901.429
Urethane | 51-79-6 | 1 | CA |  |  | 0.00029 | CA |  |  | M |  | 0.1 | 0.12186 | C | 6.54 | C | 3.5272 | C | 0.0034962 | C | 0.025051 | C
Vanadium Pentoxide | 1314-62-1 |  |  | 0.009 | I | 0.0083 | P | 7e-06 | P |  |  |  | 405.9314 | C | 1773.1084 | C | 1970.1205 | C | 0.00033828 | C | 300.3429 | N | 300 | 6000
Vanadium and Compounds | 7440-62-2 |  |  | 0.005 | S |  |  | 0.0001 | A |  |  |  | 13427.3452 | N | 100000 | max | 100000 | max | 0.10429 | N | 166.8571 | N | 300 | 6000
Vernolate | 1929-77-7 |  |  | 0.001 | I | [5 empty] | V |  | 78.2143 | N | 170.5355 | sat | 170.5355 | sat |  |  | 33.3714 | N
Vinclozolin | 50471-44-8 |  |  | 0.0012 | OP | [6 empty] | 0.1 | 75.8564 | N | 2803.2 | N | 1094.217 | N |  |  | 40.0457 | N
Vinyl Acetate | 108-05-4 |  |  | 1 | H |  |  | 0.2 | I |  | V |  | 906.5931 | N | 2749.0579 | sat | 2749.0579 | sat | 208.5714 | N | 411.9929 | N | 8 | 160
Vinyl Bromide | 593-60-2 |  |  |  |  | 1.5e-05 | P | 0.003 | I |  | V |  | 0.25631 | C | 1.1196 | C | 1.244 | C | 0.18718 | C | 0.37436 | C
Vinyl Chloride | 75-01-4 | 0.72 | I | 0.003 | I | 4.4e-06 | I | 0.1 | I | M | V |  | 0.059213 | C | 2.0602 | C | 1.866 | C | 0.17 | C | 2 | mcl | 0.0007 | 0.014
Warfarin | 81-81-2 |  |  | 0.0003 | I | [6 empty] | 0.1 | 18.9641 | N | 700.8 | N | 273.5542 | N |  |  | 10.0114 | N
Xylene, m- | 108-38-3 |  |  | 0.2 | S |  |  | 0.1 | S |  | V |  | 387.5865 | sat | 387.5865 | sat | 387.5865 | sat | 104.2857 | N | 202.2511 | N | 10 | 200
Xylene, o- | 95-47-6 |  |  | 0.2 | S |  |  | 0.1 | S |  | V |  | 433.8733 | sat | 433.8733 | sat | 433.8733 | sat | 104.2857 | N | 202.2511 | N | 9 | 180
Xylene, P- | 106-42-3 |  |  | 0.2 | S |  |  | 0.1 | S |  | V |  | 389.6428 | sat | 389.6428 | sat | 389.6428 | sat | 104.2857 | N | 202.2511 | N | 10 | 200
Xylenes | 1330-20-7 |  |  | 0.2 | I |  |  | 0.1 | I |  | V |  | 259.5636 | sat | 259.5636 | sat | 259.5636 | sat | 104.2857 | N | 10000 | mcl | 10 | 200
Zinc Phosphide | 1314-84-7 |  |  | 0.0003 | I | [7 empty] | 23.4643 | N | 700.8 | N | 389.3333 | N |  |  | 10.0114 | N
Zinc and Compounds | 7440-66-6 |  |  | 0.3 | I | [7 empty] | 23464.2857 | N | 100000 | max | 100000 | max |  |  | 10011.4286 | N | 620 | 12400
Zineb | 12122-67-7 |  |  | 0.05 | I | [6 empty] | 0.1 | 3160.684 | N | 100000 | max | 45592.373 | N |  |  | 1668.5714 | N
Zirconium | 7440-67-7 |  |  | 8e-05 | X | [7 empty] | 6.2571 | N | 186.88 | N | 103.8222 | N |  |  | 2.6697 | N

## BCL Calculations Table
NDEP Basic Screening Levels
Version 3.0
June 2020
Kurt Fehling
EXPOSURE PARAMETERS |  | BCL |  |  |  | RSL
General
Target cancer risk |  | 1e-06 |  | TR |  | 1e-06
Target Hazard Quotient |  | 1 |  | THQ |  | 1
Body weight, adult (kg) |  | 80 |  | BW_adult |  | 80
Body wt, age 1-6 (kg) |  | 15 |  | BW_child |  | 15
Averaging time (years of life): |  | 70 |  | AT |  | 70
Volatilization factor - water (L/m3) |  | 0.5 |  | VF_W |  | 0.5
Particulate emission factor (m3/kg) |  | 1200000000 |  | PEF
Default skin surface area for soil contact , adult (cm2/day) |  | 6032 |  | SA_ADULT |  | 6032
Default skin surface area for soil contact , child (cm2/day) |  | 2373 |  | SA_CHILD |  | 2373
Default skin surface area for soil contact, worker (cm2/day) |  | 3527 |  | SA_WORK |  | 3527
Default adherence factor, adult (mg/cm2) |  | 0.07 |  | AF_ADULT |  | 0.07
Default adherence factor, child (mg/cm2) |  | 0.2 |  | AF_CHILD |  | 0.2
Default adherence factor, adult-industrial (mg/cm2) |  | 0.12 |  | AF_WORK |  | 0.12
Drinking water ingestion (L/d) adult |  | 2.5 |  | IRW_ADULT |  | 2.5
Drinking water ingestion (L/d) child |  | 0.78 |  | IRW_CHILD |  | 0.78
Soil ingestion - adult resident (mg/d) |  | 100 |  | IRS_ADULT |  | 100
Soil ingestion - age 1-6 (mg/d) |  | 200 |  | IRS_CHILD |  | 200
Soil ingestion - occupational (mg/d) |  | 50 |  | IRS_WORK |  | 50
Residential
Exposure frequency (d/yr) |  | 350 |  | EF_R |  | 350
Exposure duration, child, age 1-6 (yr) |  | 6 |  | ED_C |  | 6
Exposure duration, adult (yr) |  | 20 |  | ED_A |  | 20
Exposure duration, mutagen (yrs) |  | 72 |  | ED_m
Exposure time, residential (h/day) |  | 24 |  | ET_R |  | 24
Ingestion factor for soils ([mg*yr]/[kg*d]) |  | 105 |  | IFS_ADJ |  | 36750
Ingestion factor for soils ([mg*yr]/[kg*d]) mutagenic chemicals |  | 476.6667 |  | IFS_MADJ |  | 166833.33
Skin contact factor for soils ([mg*yr]/[kg*d]) |  | 295.4 |  | SFS_ADJ |  | 103390
Skin contact factor for soils ([mg*yr]/[kg*d]) mutagenic chemicals |  | 1223.6 |  | SFS_MADJ |  | 428260
Ingestion factor for water ([l*yr]/[kg-d]) |  | 0.937 |  | IFW_ADJ |  | 327.95
Ingestion factor for water ([l*yr]/[kg-d]) mutagenic chemicals |  | 2.914 |  | IFW_MADJ |  | 1019.9
Industrial/Commercial
Exposure frequency-indoor (d/yr) |  | 250 |  | EF_O |  | 250
Exposure frequency-outdoor (d/yr) |  | 225 |  | EF_OUT |  | 225
Exposure duration, adult (yr) |  | 25 |  | ED_O |  | 25
Exposure time, worker (hrs/d) |  | 8 |  | ET_I
FATE AND TRANSPORT PARAMETERS
Fraction organic carbon (unitless) |  | 0.006 |  | Foc
Soil bulk density (g/cm3) |  | 1.5 |  | Pb
Total Porosity (cm3/cm3) |  | 0.43396 |  | n
Volumetric air content (cm3/cm3) |  | 0.28396 |  | THETA_AIR
Volumetric water content (cm3/cm3) |  | 0.15 |  | THETA_WATER
VF exposure interval (sec) |  | 819936000 |  | T
Air dispersion factor (g/m2-sec per kg/m3) |  | 68.18 |  | QC
Key: I=IRIS; P= PPRTV; N=NCEA; H=HEAST; A=ATSDR; O=Other Documents; CA=CalEPA S=Surrogate X=Appendix PPRTV E=Based on TEF scheme r=Route Extrapolation *=see BCL guidance document
Key: C=CANCER N=NONCANCER sat=SOIL SATURATION max=CEILING LIMIT
Key: VOC=1, chemical is considered to be volatile; VOC=0, chemical is not considered to be volatile
NDEP Basic Comparison Levels |  | TOXICITY INFORMATION | [8 empty] | PHYSICAL/CHEMICAL DATA | [18 empty] | RESIDENTIAL SOIL |  |  |  |  | INDOOR COMMERCIAL/INDUSTRIAL WORKER | [5 empty] | OUTDOOR COMMERCIAL/INDUSTRIAL WORKER | [7 empty] | AMBIENT AIR |  |  | RESIDENTIAL WATER |  |  |  | CONTAMINANT | COMPARISON LEVELS | [9 empty] | Leaching Based
[13 empty] | skin | [13 empty] | Cancer Risk = 1E-06 |  |  |  | Chronic HQ = 1 |  |  |  | Cancer Risk = 1E-06 |  |  | Chronic HQ = 1 |  |  | Cancer Risk = 1E-06 |  |  |  | Chronic HQ = 1 |  |  |  | Cancer Risk | Chronic | MCLG | MCL | Cancer Risk | Chronic
| CAS No. | SFo |  | RfDo |  | IUR |  | RfCi |  |  |  |  | abs. |  | MW | S= | H | H' | Di,a | Di,w | Koc | Kd | S | Da | VF | SAT | Soil (inhalation) | Soil (dermal) | Soil (ingestion) | Soil Integrated | Soil (inhalation) | Soil (dermal) | Soil (ingestion) | Soil Integrated | soil-inhale | soil-ingest | integrated | soil-inhale | soil-ingest | integrated | Soil (inhalation) | Soil (dermal) | Soil (ingestion) | Soil Integrated | Soil (inhalation) | Soil (dermal) | Soil (ingestion) | Soil Integrated | Target Risk = 1E-06 | HQ = 1 |  |  | Target Risk = 1E-06 | HQ = 1 | CAS No. |  | Residential |  | Indoor Industrial/ Commercial Worker |  | Industrial/ Commercial Worker |  | Ambient Air |  | Residential Water |  | DAF 1 | DAF 20
Chemical Constituents |  | 1/(mg/kg-d) | Key | (mg/kg-d) |  | (ug/m3)-1 | key | (mg/m3) | Key | Mutagen | VOC | RBA | soils |  | (g/mol) | Solid | (atm-m3/mol) | (dimensionless) | cm2/s | cm2/s | cm3/g | cm3/g | (mg/L-water) | cm2/s | (m3/kg) | (mg/kg) | (mg/kg) | (mg/kg) | (mg/kg) | (mg/kg) | (mg/kg) | (mg/kg) | (mg/kg) | (mg/kg) | (mg/kg) | (mg/kg) | w/o dermal (mg/kg) | (mg/kg) | (mg/kg) | w/o dermal (mg/kg) | (mg/kg) | (mg/kg) | (mg/kg) | (mg/kg) | (mg/kg) | (mg/kg) | (mg/kg) | (mg/kg) | (µg/m3) | (ug/m3) | (µg/l) | (µg/l) | (µg/l) | (µg/l) |  |  | Soil (mg/kg) | Key | w/o Dermal (mg/kg) | Key | Soil (mg/kg) | Key | (µg/m3) | Key | (µg/l) | Key | (mg/kg) | (mg/kg)
Acephate | 30560-19-1 |  |  | 0.0003 | OP | [6 empty] | 1 | 0.1 |  | 183.17 | S | 5.01e-13 | 2.048e-11 | 0.037348 | 7.9755e-06 | 10 | 0.06 | 818000 | [8 empty] | 98.8803 | 23.4643 | 18.9641 |  |  |  |  | 700.8 | 700.8 | [5 empty] | 919.8878 | 389.3333 | 273.5542 | [5 empty] | 10.0114 | 30560-19-1 | Acephate | 18.9641 | N | 700.8 | N | 273.5542 | N |  |  | 10.0114 | N
Acetaldehyde | 75-07-0 |  |  |  |  | 2.2e-06 | I | 0.009 | I |  | V | 1 |  |  | 44.054 |  | 6.67e-05 | 0.0027269 | 0.1277 | 1.35e-05 | 1 | 0.006 | 1000000 | 0.00017498 | 8719.7333 | 106516.2245 | 11.1283 |  |  | 11.1283 | 81.8409 |  |  | 81.8409 | 48.6085 |  | 48.6085 | 343.7319 |  | 343.7319 | 54.0095 |  |  | 54.0095 | 381.9243 |  |  | 381.9243 | 1.2762 | 9.3857 |  |  | 2.5524 | 18.7714 | 75-07-0 | Acetaldehyde | 11.1283 | C | 48.6085 | C | 54.0095 | C | 1.2762 | C | 2.5524 | C
Acetochlor | 34256-82-1 |  |  | 0.02 | I | [6 empty] | 1 | 0.1 |  | 269.77 | S | 2.23e-08 | 9.1169e-07 | 0.022391 | 5.6126e-06 | 298.4 | 1.7904 | 223 | [8 empty] | 6592.0173 | 1564.2857 | 1264.2736 |  |  |  |  | 46720 | 46720 | [5 empty] | 61325.8566 | 25955.5556 | 18236.9492 | [5 empty] | 667.4286 | 34256-82-1 | Acetochlor | 1264.2736 | N | 46720 | N | 18236.9492 | N |  |  | 667.4286 | N
Acetone | 67-64-1 |  |  | 0.9 | I |  |  | 31 | A |  | V | 1 |  |  | 58.081 |  | 3.5e-05 | 0.0014309 | 0.10592 | 1.15e-05 | 2.364 | 0.014184 | 1000000 | 7.1188e-05 | 13670.885 | 114454.8811 |  |  |  |  | 441960.181 |  | 70392.8571 | 60721.49 |  |  |  | 1856232.7603 | 2102400 | 985831.2179 |  |  |  |  | 2062480.8448 |  | 1168000 | 745702.4952 |  | 32328.5714 |  |  |  | 20507.9924 | 67-64-1 | Acetone | 60721.49 | N | 100000 | max | 100000 | max | 32328.5714 | N | 20507.9924 | N | 0.8 | 16
Acetone Cyanohydrin | 75-86-5 | [6 empty] | 0.002 | X |  |  | 1 | 0.1 |  | 85.106 | S | 1.97e-09 | 8.054e-08 | 0.085949 | 1.01e-05 | 1 | 0.006 | 1000000 | [7 empty] | 2502857.1429 |  |  | 2502857.1429 |  |  |  | 10512000 |  | 10512000 |  |  |  |  | 11680000 |  |  | 11680000 |  | 2.0857 |  |  |  |  | 75-86-5 | Acetone Cyanohydrin | 100000 | max | 100000 | max | 100000 | max | 2.0857 | N
Acetonitrile | 75-05-8 | [6 empty] | 0.06 | I |  | V | 1 |  |  | 41.053 |  | 3.45e-05 | 0.0014105 | 0.13399 | 1.41e-05 | 4.67 | 0.02802 | 1000000 | 7.9188e-05 | 12961.9725 | 128287.0192 |  |  |  |  | 811.0491 |  |  | 811.0491 |  |  |  | 3406.4064 |  | 3406.4064 |  |  |  |  | 3784.896 |  |  | 3784.896 |  | 62.5714 |  |  |  | 125.1429 | 75-05-8 | Acetonitrile | 811.0491 | N | 3406.4064 | N | 3784.896 | N | 62.5714 | N | 125.1429 | N
Acetophenone | 98-86-2 |  |  | 0.1 | I | [5 empty] | V | 1 |  |  | 120.15 |  | 1.04e-05 | 0.0004252 | 0.065222 | 8.7229e-06 | 51.85 | 0.3111 | 6130 | 3.728e-06 | 59739.7427 | 2520.5364 | [6 empty] | 7821.4286 | 7821.4286 |  |  |  |  | 233600 | 233600 | [6 empty] | 129777.7778 | 129777.7778 | [5 empty] | 3337.1429 | 98-86-2 | Acetophenone | 2520.5364 | sat | 2520.5364 | sat | 2520.5364 | sat |  |  | 3337.1429 | N
Acetylaminofluorene, 2- | 53-96-3 | 3.8 | CA |  |  | 0.0013 | CA |  |  |  |  | 1 | 0.1 |  | 223.28 | S | 1.92e-10 | 7.8496e-09 | 0.051624 | 6.0319e-06 | 2206 | 13.236 | 5.534 |  |  |  | 2591.716 | 0.65032 | 0.18296 | 0.14278 |  |  |  |  | 11320.6154 | 1.7213 | 1.721 |  |  |  | 12578.4615 | 31.7061 | 0.95626 | 0.92819 |  |  |  |  | 0.0021598 |  |  |  | 0.020502 |  | 53-96-3 | Acetylaminofluorene, 2- | 0.14278 | C | 1.721 | C | 0.92819 | C | 0.0021598 | C | 0.020502 | C
Acrolein | 107-02-8 |  |  | 0.0005 | I |  |  | 2e-05 | I |  | V | 1 |  |  | 56.065 |  | 0.000122 | 0.0049877 | 0.11169 | 1.22e-05 | 1 | 0.006 | 212000 | 0.00027824 | 6915.0185 | 22672.173 |  |  |  |  | 0.14423 |  | 39.1071 | 0.1437 |  |  |  | 0.60576 | 1168 | 0.60544 |  |  |  |  | 0.67306 |  | 648.8889 | 0.67236 |  | 0.020857 |  |  |  | 0.04161 | 107-02-8 | Acrolein | 0.1437 | N | 0.60544 | N | 0.67236 | N | 0.020857 | N | 0.04161 | N
Acrylamide | 79-06-1 | 0.5 | I | 0.002 | I | 0.0001 | I | 0.006 | I | M |  | 1 | 0.1 |  | 71.079 | S | 1.7e-09 | 6.9501e-08 | 0.1104 | 1.33e-05 | 5.694 | 0.034164 | 390000 |  |  |  | 12166.6667 | 1.1932 | 0.30629 | 0.24372 | 7508571.4286 | 659.2017 | 156.4286 | 126.4252 | 147168 | 13.0816 | 13.0804 | 31536000 | 4672 | 4671.308 | 163520 | 240.9667 | 7.2676 | 7.0545 | 35040000 | 6132.5857 | 2595.5556 | 1823.6 | 0.010139 | 6.2571 |  |  | 0.050103 | 66.7429 | 79-06-1 | Acrylamide | 0.24372 | C | 13.0804 | C | 7.0545 | C | 0.010139 | C | 0.050103 | C
Acrylic Acid | 79-10-7 |  |  | 0.5 | I |  |  | 0.001 | I |  | V | 1 |  |  | 72.064 |  | 3.7e-07 | 1.51e-05 | 0.10272 | 1.2e-05 | 1.44 | 0.00864 | 1000000 | 1.4618e-06 | 95402.6641 | 108642.8586 |  |  |  |  | 99.4913 |  | 39107.1429 | 99.2389 |  |  |  | 417.8637 | 1168000 | 417.7142 |  |  |  |  | 464.293 |  | 648888.8889 | 463.961 |  | 1.0429 |  |  |  | 2.0855 | 79-10-7 | Acrylic Acid | 99.2389 | N | 417.7142 | N | 463.961 | N | 1.0429 | N | 2.0855 | N
Acrylonitrile | 107-13-1 | 0.54 | I | 0.01 | A | 6.8e-05 | I | 0.002 | I |  | V | 1 |  |  | 53.064 |  | 0.000138 | 0.0056419 | 0.11368 | 1.23e-05 | 8.511 | 0.051066 | 74500 | 0.00022513 | 7687.5251 | 11333.9873 | 0.31741 |  | 1.2875 | 0.25464 | 16.034 |  | 782.1429 | 15.7119 | 1.3865 | 12.1126 | 1.2441 | 67.3427 | 23360 | 67.1491 | 1.5405 |  | 6.7292 | 1.2535 | 74.8252 |  | 12977.7778 | 74.3963 | 0.04129 | 2.0857 |  |  | 0.052519 | 4.1199 | 107-13-1 | Acrylonitrile | 0.25464 | C | 1.2441 | C | 1.2535 | C | 0.04129 | C | 0.052519 | C
Adiponitrile | 111-69-3 | [6 empty] | 0.006 | P |  |  | 1 | 0.1 |  | 108.14 | S | 1.21e-09 | 4.9469e-08 | 0.070777 | 8.9598e-06 | 20.18 | 0.12108 | 80000 | [7 empty] | 7508571.4286 |  |  | 7508571.4286 |  |  |  | 31536000 |  | 31536000 |  |  |  |  | 35040000 |  |  | 35040000 |  | 6.2571 |  |  |  |  | 111-69-3 | Adiponitrile | 100000 | max | 100000 | max | 100000 | max | 6.2571 | N
Alachlor | 15972-60-8 | 0.056 | CA | 0.01 | I | [6 empty] | 1 | 0.1 |  | 269.77 | S | 8.32e-09 | 3.4015e-07 | 0.022641 | 5.6913e-06 | 312.3 | 1.8738 | 240 |  |  |  |  | 44.129 | 12.415 | 9.6891 |  | 3296.0087 | 782.1429 | 632.1368 |  | 116.8 | 116.8 |  | 23360 | 23360 |  | 2151.4884 | 64.8889 | 62.9891 |  | 30662.9283 | 12977.7778 | 9118.4746 |  |  |  | 2 | 1.3912 | 333.7143 | 15972-60-8 | Alachlor | 9.6891 | C | 116.8 | C | 62.9891 | C |  |  | 2 | mcl
Aldicarb | 116-06-3 |  |  | 0.001 | I | [6 empty] | 1 | 0.1 |  | 190.27 | S | 1.44e-09 | 5.8872e-08 | 0.031863 | 7.2455e-06 | 24.64 | 0.14784 | 6030 | [8 empty] | 329.6009 | 78.2143 | 63.2137 |  |  |  |  | 2336 | 2336 | [5 empty] | 3066.2928 | 1297.7778 | 911.8475 |  |  |  | 3 |  | 33.3714 | 116-06-3 | Aldicarb | 63.2137 | N | 2336 | N | 911.8475 | N |  |  | 3 | mcl
Aldicarb Sulfone | 1646-88-4 |  |  | 0.001 | I | [6 empty] | 1 | 0.1 |  | 222.26 | S | 3.37e-09 | 1.3778e-07 | 0.051782 | 6.0503e-06 | 10 | 0.06 | 10000 | [8 empty] | 329.6009 | 78.2143 | 63.2137 |  |  |  |  | 2336 | 2336 | [5 empty] | 3066.2928 | 1297.7778 | 911.8475 |  |  |  | 2 |  | 33.3714 | 1646-88-4 | Aldicarb Sulfone | 63.2137 | N | 2336 | N | 911.8475 | N |  |  | 2 | mcl
Aldicarb sulfoxide | 1646-87-3 | [10 empty] | 1 | 0.1 |  | 206.27 | S | 9.69e-10 | 3.9616e-08 | 0.054425 | 6.3591e-06 | 10 | 0.06 | 28000 | [28 empty] | 4 |  |  | 1646-87-3 | Aldicarb sulfoxide | [8 empty] | 4 | mcl
Aldrin | 309-00-2 | 17 | I | 3e-05 | I | 0.0049 | I |  |  |  | V | 1 |  |  | 364.92 |  | 4.4e-05 | 0.0017989 | 0.022812 | 5.8402e-06 | 82020 | 492.12 | 0.017 | 4.517e-09 | 1716237.8787 | 8.3677 | 0.9834 |  | 0.040896 | 0.039264 |  |  | 2.3464 | 2.3464 | 4.2955 | 0.38475 | 0.35312 |  | 70.08 | 70.08 | 4.7728 |  | 0.21375 | 0.20459 |  |  | 38.9333 | 38.9333 | 0.000573 |  |  |  | 0.00091675 | 1.0011 | 309-00-2 | Aldrin | 0.039264 | C | 0.35312 | C | 0.20459 | C | 0.000573 | C | 0.00091675 | C | 0.02 | 0.4
Allyl Alcohol | 107-18-6 |  |  | 0.005 | I |  |  | 0.0001 | X |  | V | 1 |  |  | 58.081 |  | 4.99e-06 | 0.000204 | 0.10975 | 1.21e-05 | 1.904 | 0.011424 | 1000000 | 1.1391e-05 | 34175.8929 | 111462.6189 |  |  |  |  | 3.5641 |  | 391.0714 | 3.5319 |  |  |  | 14.969 | 11680 | 14.9499 |  |  |  |  | 16.6323 |  | 6488.8889 | 16.5897 |  | 0.10429 |  |  |  | 0.20831 | 107-18-6 | Allyl Alcohol | 3.5319 | N | 14.9499 | N | 16.5897 | N | 0.10429 | N | 0.20831 | N
Allyl Chloride | 107-05-1 | 0.021 | CA |  |  | 6e-06 | CA | 0.001 | I |  | V | 1 |  |  | 76.526 |  | 0.011 | 0.44971 | 0.093611 | 1.08e-05 | 39.6 | 0.2376 | 3370 | 0.0053058 | 1583.5296 | 1424.6153 | 0.74101 |  | 33.1066 | 0.72479 | 1.6514 |  |  | 1.6514 | 3.2367 | 311.4667 | 3.2034 | 6.9359 |  | 6.9359 | 3.5964 |  | 173.037 | 3.5231 | 7.7065 |  |  | 7.7065 | 0.46795 | 1.0429 |  |  | 0.74736 | 2.0857 | 107-05-1 | Allyl Chloride | 0.72479 | C | 3.2034 | C | 3.5231 | C | 0.46795 | C | 0.74736 | C
Aluminum | 7429-90-5 |  |  | 1 | P |  |  | 0.005 | P |  |  | 1 |  |  | 26.982 | S | [5 empty] | 1500 | [8 empty] | 6257142.8571 |  | 78214.2857 | 77248.6772 |  |  |  | 26280000 | 2336000 | 2145306.1224 |  |  |  |  | 29200000 |  | 1297777.7778 | 1242553.1915 |  | 5.2143 |  |  |  | 33371.4286 | 7429-90-5 | Aluminum | 77248.6772 | N | 100000 | max | 100000 | max | 5.2143 | N | 33371.4286 | N | 50063.8171 | 1001276.3429
Aluminum Phosphide | 20859-73-8 |  |  | 0.0004 | I | [6 empty] | 1 |  |  | 57.955 | S | [5 empty] | 0 | [10 empty] | 31.2857 | 31.2857 |  |  |  |  | 934.4 | 934.4 | [6 empty] | 519.1111 | 519.1111 | [5 empty] | 13.3486 | 20859-73-8 | Aluminum Phosphide | 31.2857 | N | 934.4 | N | 519.1111 | N |  |  | 13.3486 | N
Ametryn | 834-12-8 |  |  | 0.009 | I | [6 empty] | 1 | 0.1 |  | 227.33 | S | 2.43e-09 | 9.9346e-08 | 0.051009 | 5.96e-06 | 428.2 | 2.5692 | 209 | [8 empty] | 2966.4078 | 703.9286 | 568.9231 |  |  |  |  | 21024 | 21024 | [5 empty] | 27596.6355 | 11680 | 8206.6271 | [5 empty] | 300.3429 | 834-12-8 | Ametryn | 568.9231 | N | 21024 | N | 8206.6271 | N |  |  | 300.3429 | N
Aminobiphenyl, 4- | 92-67-1 | 21 | CA |  |  | 0.006 | CA |  |  |  |  | 1 | 0.1 |  | 169.23 | S | 1.46e-07 | 5.9689e-06 | 0.062101 | 7.2561e-06 | 2471 | 14.826 | 223.9 |  |  |  | 561.5385 | 0.11768 | 0.033107 | 0.025836 |  |  |  |  | 2452.8 | 0.31147 | 0.31143 |  |  |  | 2725.3333 | 5.7373 | 0.17304 | 0.16796 |  |  |  |  | 0.00046795 |  |  |  | 0.0037099 |  | 92-67-1 | Aminobiphenyl, 4- | 0.025836 | C | 0.31143 | C | 0.16796 | C | 0.00046795 | C | 0.0037099 | C
Aminophenol, m- | 591-27-5 |  |  | 0.08 | P | [6 empty] | 1 | 0.1 |  | 109.13 | S | 1.98e-10 | 8.0948e-09 | 0.0832 | 9.7213e-06 | 90.2 | 0.5412 | 27000 | [8 empty] | 26368.0694 | 6257.1429 | 5057.0944 |  |  |  |  | 186880 | 186880 | [5 empty] | 245303.4265 | 103822.2222 | 72947.7967 | [5 empty] | 2669.7143 | 591-27-5 | Aminophenol, m- | 5057.0944 | N | 100000 | max | 72947.7967 | N |  |  | 2669.7143 | N
Aminophenol, p- | 123-30-8 |  |  | 0.02 | P | [6 empty] | 1 | 0.1 |  | 109.13 | S | 3.59e-10 | 1.4677e-08 | 0.0832 | 9.7213e-06 | 90.2 | 0.5412 | 16000 | [8 empty] | 6592.0173 | 1564.2857 | 1264.2736 |  |  |  |  | 46720 | 46720 | [5 empty] | 61325.8566 | 25955.5556 | 18236.9492 | [5 empty] | 667.4286 | 123-30-8 | Aminophenol, p- | 1264.2736 | N | 46720 | N | 18236.9492 | N |  |  | 667.4286 | N
Aminopyridine, 4- | 504-24-5 |  |  | 2e-05 | H | [6 empty] | 1 | 0.1 |  |  | S | [5 empty] | 0 | [9 empty] | 6.592 | 1.5643 | 1.2643 |  |  |  |  | 46.72 | 46.72 | [5 empty] | 61.3259 | 25.9556 | 18.2369 | [5 empty] | 0.66743 | 504-24-5 | Aminopyridine, 4- | 1.2643 | N | 46.72 | N | 18.2369 | N |  |  | 0.66743 | N
Amitraz | 33089-61-1 |  |  | 0.0025 | I | [6 empty] | 1 | 0.1 |  | 293.42 | S | 9.87e-06 | 0.0004035 | 0.021614 | 5.3971e-06 | 257300 | 1543.8 | 1 | [8 empty] | 824.0022 | 195.5357 | 158.0342 |  |  |  |  | 5840 | 5840 | [5 empty] | 7665.7321 | 3244.4444 | 2279.6186 | [5 empty] | 83.4286 | 33089-61-1 | Amitraz | 158.0342 | N | 5840 | N | 2279.6186 | N |  |  | 83.4286 | N
Ammonia | 7664-41-7 | [6 empty] | 0.5 | I |  | V | 1 |  |  | 17.031 |  | 1.61e-05 | 0.0006582 | 0.23055 | 2.23e-05 |  | 0 | 482000 | 8.2159e-05 | 12725.4396 | 48260.0585 |  |  |  |  | 6635.4078 |  |  | 6635.4078 |  |  |  | 27868.7128 |  | 27868.7128 |  |  |  |  | 30965.2365 |  |  | 30965.2365 |  | 521.4286 |  |  |  | 1042.8571 | 7664-41-7 | Ammonia | 6635.4078 | N | 27868.7128 | N | 30965.2365 | N | 521.4286 | N | 1042.8571 | N
Ammonium Sulfamate | 7773-06-0 |  |  | 0.2 | I | [6 empty] | 1 |  |  | 114.124 | S | [5 empty] | 0 | 1340000 | [9 empty] | 15642.8571 | 15642.8571 |  |  |  |  | 467200 | 467200 | [6 empty] | 259555.5556 | 259555.5556 | [5 empty] | 6674.2857 | 7773-06-0 | Ammonium Sulfamate | 15642.8571 | N | 100000 | max | 100000 | max |  |  | 6674.2857 | N
Amyl Alcohol, tert- | 75-85-4 | [6 empty] | 0.003 | X |  | V | 1 |  |  | 88.151 |  | 1.38e-05 | 0.0005642 | 0.078545 | 9.1012e-06 | 4.138 | 0.024828 | 110000 | 1.936e-05 | 26214.8546 | 13742.8288 |  |  |  |  | 82.015 |  |  | 82.015 |  |  |  | 344.4632 |  | 344.4632 |  |  |  |  | 382.7369 |  |  | 382.7369 |  | 3.1286 |  |  |  | 6.2571 | 75-85-4 | Amyl Alcohol, tert- | 82.015 | N | 344.4632 | N | 382.7369 | N | 3.1286 | N | 6.2571 | N
Aniline | 62-53-3 | 0.0057 | I | 0.007 | P | 1.6e-06 | CA | 0.001 | I |  |  | 1 | 0.1 |  | 93.129 | S | 2.02e-06 | 8.26e-05 | 0.083012 | 1.01e-05 | 70.23 | 0.42138 | 36000 |  |  |  | 2105769.2308 | 433.5483 | 121.9716 | 95.1868 | 1251428.5714 | 2307.2061 | 547.5 | 442.3393 | 9198000 | 1147.5088 | 1147.3656 | 5256000 | 16352 | 16301.2849 | 10220000 | 21137.4295 | 637.5049 | 618.8032 | 5840000 | 21464.0498 | 9084.4444 | 6375.9635 | 1.7548 | 1.0429 |  |  | 13.6681 | 233.6 | 62-53-3 | Aniline | 95.1868 | C | 1147.3656 | C | 618.8032 | C | 1.0429 | N | 13.6681 | C
Anthraquinone, 9,10- | 84-65-1 | 0.04 | P | 0.002 | X | [6 empty] | 1 | 0.1 |  | 208.22 | S | 2.35e-08 | 9.61e-07 | 0.054084 | 6.3193e-06 | 5012 | 30.072 | 1.35 |  |  |  |  | 61.7806 | 17.381 | 13.5647 |  | 659.2017 | 156.4286 | 126.4274 |  | 163.52 | 163.52 |  | 4672 | 4672 |  | 3012.0837 | 90.8444 | 88.1848 |  | 6132.5857 | 2595.5556 | 1823.6949 |  |  |  |  | 1.9477 | 66.7429 | 84-65-1 | Anthraquinone, 9,10- | 13.5647 | C | 163.52 | C | 88.1848 | C |  |  | 1.9477 | C
Antimony (metallic) | 7440-36-0 |  |  | 0.0004 | I |  |  | 0.0003 | A |  |  | 0.15 |  |  | 124.77 | S | [5 empty] | 0 | [8 empty] | 375428.5714 |  | 208.5714 | 208.4556 |  |  |  | 1576800 | 6229.3333 | 6204.8205 |  |  |  |  | 1752000 |  | 3460.7407 | 3453.9182 |  | 0.31286 |  | 6 |  | 13.3486 | 7440-36-0 | Antimony (metallic) | 208.4556 | N | 6204.8205 | N | 3453.9182 | N | 0.31286 | N | 6 | mcl | 0.3 | 6
Antimony Pentoxide | 1314-60-9 |  |  | 0.0005 | H | [6 empty] | 0.15 |  |  | 323.517 | S | [5 empty] | 3000 | 3000 | [9 empty] | 260.7143 | 260.7143 |  |  |  |  | 7786.6667 | 7786.6667 | [6 empty] | 4325.9259 | 4325.9259 | [5 empty] | 16.6857 | 1314-60-9 | Antimony Pentoxide | 260.7143 | N | 7786.6667 | N | 4325.9259 | N |  |  | 16.6857 | N
Antimony Tetroxide | 1332-81-6 |  |  | 0.0004 | H | [6 empty] | 0.15 |  |  | 307.52 | S | [5 empty] | 0 | [10 empty] | 208.5714 | 208.5714 |  |  |  |  | 6229.3333 | 6229.3333 | [6 empty] | 3460.7407 | 3460.7407 | [5 empty] | 13.3486 | 1332-81-6 | Antimony Tetroxide | 208.5714 | N | 6229.3333 | N | 3460.7407 | N |  |  | 13.3486 | N
Antimony Trioxide | 1309-64-4 | [6 empty] | 0.0002 | I |  |  | 0.15 |  |  | 291.52 | S | [5 empty] | 0 | [8 empty] | 250285.7143 |  |  | 250285.7143 |  |  |  | 1051200 |  | 1051200 |  |  |  |  | 1168000 |  |  | 1168000 |  | 0.20857 |  |  |  |  | 1309-64-4 | Antimony Trioxide | 100000 | max | 100000 | max | 100000 | max | 0.20857 | N
Arsenic, Inorganic | 7440-38-2 | 1.5 | I | 0.0003 | I | 0.0043 | I | 1.5e-05 | CA |  |  | 0.6 | 0.03 |  | 77.946 | S | [5 empty] | 29 |  |  |  |  | 783.542 | 5.4916 | 0.77249 | 0.67664 | 18771.4286 | 329.6009 | 39.1071 | 34.8942 | 3422.5116 | 7.2676 | 7.2522 | 78840 | 1168 | 1150.9489 | 3802.7907 | 267.7408 | 4.0375 | 3.9734 | 87600 | 3066.2928 | 648.8889 | 532.3005 | 0.00065295 | 0.015643 |  | 10 | 0.051939 | 10.0114 | 7440-38-2 | Arsenic, Inorganic | 0.67664 | C | 7.2522 | C | 3.9734 | C | 0.00065295 | C | 10 | mcl | 1 | 20
Arsine | 7784-42-1 |  |  | 3.5e-06 | CA |  |  | 5e-05 | I |  |  | 1 |  |  | 77.946 | S | [5 empty] | 0 | 200000 | [7 empty] | 62571.4286 |  | 0.27375 | 0.27375 |  |  |  | 262800 | 8.176 | 8.1757 |  |  |  |  | 292000 |  | 4.5422 | 4.5422 |  | 0.052143 |  |  |  | 0.1168 | 7784-42-1 | Arsine | 0.27375 | N | 8.1757 | N | 4.5422 | N | 0.052143 | N | 0.1168 | N
Asulam | 3337-71-1 |  |  | 0.36 | OP | [6 empty] | 1 | 0.1 |  | 230.24 | S | 1.71e-12 | 6.991e-11 | 0.050579 | 5.9097e-06 | 27.8 | 0.1668 | 5000 | [8 empty] | 118656.3121 | 28157.1429 | 22756.9246 |  |  |  |  | 840960 | 840960 | [5 empty] | 1103865.4191 | 467200 | 328265.0853 | [5 empty] | 12013.7143 | 3337-71-1 | Asulam | 22756.9246 | N | 100000 | max | 100000 | max |  |  | 12013.7143 | N
Atrazine | 1912-24-9 | 0.23 | CA | 0.035 | I | [6 empty] | 1 | 0.1 |  | 215.69 | S | 2.36e-09 | 9.6484e-08 | 0.026465 | 6.8378e-06 | 224.5 | 1.347 | 34.7 |  |  |  |  | 10.7445 | 3.0228 | 2.3591 |  | 11536.0303 | 2737.5 | 2212.4788 |  | 28.4383 | 28.4383 |  | 81760 | 81760 |  | 523.8406 | 15.799 | 15.3365 |  | 107320.2491 | 45422.2222 | 31914.6611 |  |  |  | 3 | 0.33873 | 1168 | 1912-24-9 | Atrazine | 2.3591 | C | 28.4383 | C | 15.3365 | C |  |  | 3 | mcl
Auramine | 492-80-8 | 0.88 | CA |  |  | 0.00025 | CA |  |  |  |  | 1 | 0.1 |  | 267.38 | S | 3.64e-09 | 1.4881e-07 | 0.045779 | 5.3489e-06 | 4456 | 26.736 | 53.54 |  |  |  | 13476.9231 | 2.8082 | 0.79004 | 0.61655 |  |  |  |  | 58867.2 | 7.4327 | 7.4318 |  |  |  | 65408 | 136.9129 | 4.1293 | 4.0082 |  |  |  |  | 0.011231 |  |  |  | 0.088532 |  | 492-80-8 | Auramine | 0.61655 | C | 7.4318 | C | 4.0082 | C | 0.011231 | C | 0.088532 | C
Avermectin B1 | 65195-55-3 |  |  | 0.0004 | I | [6 empty] | 1 | 0.1 |  | 875.12 | S | 1.32e-27 | 5.397e-26 | 0.020767 | 2.4265e-06 | 876700 | 5260.2 | 0.00035 | [8 empty] | 131.8403 | 31.2857 | 25.2855 |  |  |  |  | 934.4 | 934.4 | [5 empty] | 1226.5171 | 519.1111 | 364.739 | [5 empty] | 13.3486 | 65195-55-3 | Avermectin B1 | 25.2855 | N | 934.4 | N | 364.739 | N |  |  | 13.3486 | N
Azinphos-methyl | 86-50-0 |  |  | 0.003 | A |  |  | 0.01 | A |  |  | 1 | 0.1 |  | 317.33 | S | 2.39e-08 | 9.7711e-07 | 0.023316 | 5.9619e-06 | 51.93 | 0.31158 | 20.9 | [7 empty] | 12514285.7143 | 988.8026 | 234.6429 | 189.6382 |  |  |  | 52560000 | 7008 | 7007.0657 |  |  |  |  | 58400000 | 9198.8785 | 3893.3333 | 2735.4142 |  | 10.4286 |  |  |  | 100.1143 | 86-50-0 | Azinphos-methyl | 189.6382 | N | 7007.0657 | N | 2735.4142 | N | 10.4286 | N | 100.1143 | N
Azobenzene | 103-33-3 | 0.11 | I |  |  | 3.1e-05 | I |  |  |  | V | 1 |  |  | 182.23 |  | 1.35e-05 | 0.0005519 | 0.035909 | 7.4655e-06 | 3759 | 22.554 | 6.4 | 4.8699e-08 | 522685.9939 | 144.9863 | 47.34 |  | 6.3203 | 5.5759 |  |  |  |  | 206.7813 | 59.4618 | 46.1818 |  |  |  | 229.757 |  | 33.0343 | 28.8817 |  |  |  |  | 0.090571 |  |  |  | 0.14425 |  | 103-33-3 | Azobenzene | 5.5759 | C | 46.1818 | C | 28.8817 | C | 0.090571 | C | 0.14425 | C
Azodicarbonamide | 123-77-3 |  |  | 1 | P |  |  | 7e-06 | P |  |  | 1 | 0.1 |  | 116.08 | S | 8.2e-13 | 3.352e-11 | 0.082956 | 1.18e-05 | 69.58 | 0.41748 | 35 | [7 empty] | 8760 | 329600.8669 | 78214.2857 | 7693.8102 |  |  |  | 36792 | 2336000 | 36221.5112 |  |  |  |  | 40880 | 3066292.831 | 1297777.7778 | 39125.9051 |  | 0.0073 |  |  |  | 33371.4286 | 123-77-3 | Azodicarbonamide | 7693.8102 | N | 36221.5112 | N | 39125.9051 | N | 0.0073 | N | 33371.4286 | N
Barium | 7440-39-3 |  |  | 0.2 | I |  |  | 0.0005 | H |  |  | 0.07 |  |  | 139.36 | S | [5 empty] | 41 | [8 empty] | 625714.2857 |  | 223469.3878 | 164661.6541 |  |  |  | 2628000 | 6674285.7143 | 1885560.5381 |  |  |  |  | 2920000 |  | 3707936.5079 | 1633566.4336 |  | 0.52143 |  | 2000 |  | 6674.2857 | 7440-39-3 | Barium | 100000 | max | 100000 | max | 100000 | max | 0.52143 | N | 2000 | mcl | 82 | 1640
Barium Chromate | 10294-40-3 | 0.5 | CA | 0.02 | CA | 0.15 | CA | 0.0002 | CA |  |  | 1 |  |  | 253.321 | S | [5 empty] | 0 | 2.6 |  |  |  | 22.4615 |  | 1.3905 | 1.3094 | 250285.7143 |  | 1564.2857 | 1554.5697 | 98.112 | 13.0816 | 11.5426 | 1051200 | 46720 | 44731.9149 | 109.0133 |  | 7.2676 | 6.8133 | 1168000 |  | 25955.5556 | 25391.3043 | 1.8718e-05 | 0.20857 |  |  | 0.15582 | 667.4286 | 10294-40-3 | Barium Chromate | 1.3094 | C | 11.5426 | C | 6.8133 | C | 1.8718e-05 | C | 0.15582 | C
Benfluralin | 1861-40-1 |  |  | 0.005 | OP | [5 empty] | V | 1 |  |  | 335.29 |  | 0.000291 | 0.011897 | 0.021872 | 5.5169e-06 | 16390 | 98.34 | 0.1 | 1.4118e-07 | 306978.1644 | 9.8442 | [6 empty] | 391.0714 | 391.0714 |  |  |  |  | 11680 | 11680 | [6 empty] | 6488.8889 | 6488.8889 | [5 empty] | 166.8571 | 1861-40-1 | Benfluralin | 9.8442 | sat | 9.8442 | sat | 9.8442 | sat |  |  | 166.8571 | N
Benomyl | 17804-35-2 |  |  | 0.05 | I | [6 empty] | 1 | 0.1 |  | 290.32 | S | 4.93e-12 | 2.016e-10 | 0.043335 | 5.0633e-06 | 336.2 | 2.0172 | 3.8 | [8 empty] | 16480.0433 | 3910.7143 | 3160.684 |  |  |  |  | 116800 | 116800 | [5 empty] | 153314.6415 | 64888.8889 | 45592.373 | [5 empty] | 1668.5714 | 17804-35-2 | Benomyl | 3160.684 | N | 100000 | max | 45592.373 | N |  |  | 1668.5714 | N
Bensulfuron-methyl | 83055-99-6 |  |  | 0.2 | I | [6 empty] | 1 | 0.1 |  | 410.41 | S | 3.78e-15 | 1.545e-13 | 0.034404 | 4.0198e-06 | 27.76 | 0.16656 | 120 | [8 empty] | 65920.1734 | 15642.8571 | 12642.7359 |  |  |  |  | 467200 | 467200 | [5 empty] | 613258.5662 | 259555.5556 | 182369.4918 | [5 empty] | 6674.2857 | 83055-99-6 | Bensulfuron-methyl | 12642.7359 | N | 100000 | max | 100000 | max |  |  | 6674.2857 | N
Bentazon | 25057-89-0 |  |  | 0.03 | I | [6 empty] | 1 | 0.1 |  | 240.28 | S | 2.18e-09 | 8.9125e-08 | 0.04916 | 5.7439e-06 | 10 | 0.06 | 500 | [8 empty] | 9888.026 | 2346.4286 | 1896.4104 |  |  |  |  | 70080 | 70080 | [5 empty] | 91988.7849 | 38933.3333 | 27355.4238 | [5 empty] | 1001.1429 | 25057-89-0 | Bentazon | 1896.4104 | N | 70080 | N | 27355.4238 | N |  |  | 1001.1429 | N
Benzaldehyde | 100-52-7 | 0.004 | P | 0.1 | I | [5 empty] | V | 1 |  |  | 106.13 |  | 2.67e-05 | 0.0010916 | 0.074393 | 9.4627e-06 | 11.09 | 0.06654 | 6950 | 2.6307e-05 | 22488.8429 | 1158.8892 |  |  | 173.8095 | 173.8095 |  |  | 7821.4286 | 7821.4286 |  | 1635.2 | 1635.2 |  | 233600 | 233600 |  |  | 908.4444 | 908.4444 |  |  | 129777.7778 | 129777.7778 |  |  |  |  | 19.4771 | 3337.1429 | 100-52-7 | Benzaldehyde | 173.8095 | C | 1158.8892 | sat | 908.4444 | C |  |  | 19.4771 | C
Benzene | 71-43-2 | 0.055 | I | 0.004 | I | 7.8e-06 | I | 0.03 | I |  | V | 1 |  |  | 78.115 |  | 0.00555 | 0.2269 | 0.089534 | 1.03e-05 | 145.8 | 0.8748 | 1790 | 0.0010635 | 3536.931 | 1821.7801 | 1.2732 |  | 12.6407 | 1.1567 | 110.6554 |  | 312.8571 | 81.7434 | 5.5611 | 118.9236 | 5.3127 | 464.7527 | 9344 | 442.7321 | 6.179 |  | 66.0687 | 5.6506 | 516.3919 |  | 5191.1111 | 469.6709 | 0.35996 | 31.2857 |  | 5 | 0.47733 | 42.6018 | 71-43-2 | Benzene | 1.1567 | C | 5.3127 | C | 5.6506 | C | 0.35996 | C | 5 | mcl | 0.002 | 0.04
Benzene sulfonic acid | 98-11-3 |  |  | 0.5 | S | [6 empty] | 1 |  |  |  | S | [5 empty] | 0 | [10 empty] | 39107.1429 | 39107.1429 |  |  |  |  | 1168000 | 1168000 | [6 empty] | 648888.8889 | 648888.8889 | [5 empty] | 16685.7143 | 98-11-3 | Benzene sulfonic acid | 39107.1429 | N | 100000 | max | 100000 | max |  |  | 16685.7143 | N
Benzenediamine-2-methyl sulfate, 1,4- | 6369-59-1 | 0.1 | X | 0.0003 | X | [6 empty] | 1 | 0.1 |  | 220.24 | S | 2.17e-23 | 8.86e-22 | 0.052098 | 6.0873e-06 | 38.38 | 0.23028 | 1000000 |  |  |  |  | 24.7123 | 6.9524 | 5.4259 |  | 98.8803 | 23.4643 | 18.9641 |  | 65.408 | 65.408 |  | 700.8 | 700.8 |  | 1204.8335 | 36.3378 | 35.2739 |  | 919.8878 | 389.3333 | 273.5542 |  |  |  |  | 0.77908 | 10.0114 | 6369-59-1 | Benzenediamine-2-methyl sulfate, 1,4- | 5.4259 | C | 65.408 | C | 35.2739 | C |  |  | 0.77908 | C
Benzenethiol | 108-98-5 |  |  | 0.001 | P | [5 empty] | V | 1 |  |  | 110.18 |  | 0.000335 | 0.013696 | 0.072856 | 9.4506e-06 | 233.9 | 1.4034 | 835 | 3.534e-05 | 19403.0275 | 1257.5039 | [6 empty] | 78.2143 | 78.2143 |  |  |  |  | 2336 | 2336 | [6 empty] | 1297.7778 | 1297.7778 | [5 empty] | 33.3714 | 108-98-5 | Benzenethiol | 78.2143 | N | 1257.5039 | sat | 1257.5039 | sat |  |  | 33.3714 | N
Benzidine | 92-87-5 | 230 | I | 0.003 | I | 0.067 | I |  |  | M |  | 1 | 0.1 |  | 184.24 | S | 5.17e-11 | 2.1137e-09 | 0.035127 | 7.4756e-06 | 1190 | 7.14 | 322 |  |  |  | 18.1592 | 0.0025939 | 0.00066586 | 0.00052983 |  | 988.8026 | 234.6429 | 189.641 | 219.6537 | 0.028438 | 0.028435 |  | 7008 | 7008 | 244.0597 | 0.52384 | 0.015799 | 0.015336 |  | 9198.8785 | 3893.3333 | 2735.5424 | 1.5133e-05 |  |  |  | 0.00010892 | 100.1143 | 92-87-5 | Benzidine | 0.00052983 | C | 0.028435 | C | 0.015336 | C | 1.5133e-05 | C | 0.00010892 | C
Benzoic Acid | 65-85-0 |  |  | 4 | I | [6 empty] | 1 | 0.1 |  | 122.12 | S | 3.81e-08 | 1.5576e-06 | 0.070194 | 9.7868e-06 | 0.6 | 0.0036 | 3400 | [8 empty] | 1318403.4676 | 312857.1429 | 252854.7182 |  |  |  |  | 9344000 | 9344000 | [5 empty] | 12265171.3239 | 5191111.1111 | 3647389.8366 | [5 empty] | 133485.7143 | 65-85-0 | Benzoic Acid | 100000 | max | 100000 | max | 100000 | max |  |  | 133485.7143 | N | 20 | 400
Benzotrichloride | 98-07-7 | 13 | I | [7 empty] | V | 1 |  |  | 195.48 |  | 0.00026 | 0.01063 | 0.031255 | 7.746e-06 | 1001 | 6.006 | 53 | 2.906e-06 | 67663.8016 | 323.7247 |  |  | 0.05348 | 0.05348 | [5 empty] | 0.50314 | 0.50314 | [5 empty] | 0.27952 | 0.27952 | [8 empty] | 0.0059929 |  | 98-07-7 | Benzotrichloride | 0.05348 | C | 0.50314 | C | 0.27952 | C |  |  | 0.0059929 | C
Benzyl Alcohol | 100-51-6 |  |  | 0.1 | P | [6 empty] | 1 | 0.1 |  | 108.14 | S | 3.37e-07 | 1.38e-05 | 0.073119 | 9.3665e-06 | 21.46 | 0.12876 | 42900 | [8 empty] | 32960.0867 | 7821.4286 | 6321.368 |  |  |  |  | 233600 | 233600 | [5 empty] | 306629.2831 | 129777.7778 | 91184.7459 | [5 empty] | 3337.1429 | 100-51-6 | Benzyl Alcohol | 6321.368 | N | 100000 | max | 91184.7459 | N |  |  | 3337.1429 | N
Benzyl Chloride | 100-44-7 | 0.17 | I | 0.002 | P | 4.9e-05 | CA | 0.001 | P |  | V | 1 |  |  | 126.59 |  | 0.000412 | 0.016844 | 0.063362 | 8.8057e-06 | 446.1 | 2.6766 | 525 | 2.0475e-05 | 25491.1402 | 1459.3891 | 1.4606 |  | 4.0896 | 1.0762 | 26.5836 |  | 156.4286 | 22.7222 | 6.3801 | 38.4753 | 5.4726 | 111.6512 | 4672 | 109.0452 | 7.089 |  | 21.3752 | 5.3235 | 124.0569 |  | 2595.5556 | 118.3979 | 0.0573 | 1.0429 |  |  | 0.091675 | 2.0225 | 100-44-7 | Benzyl Chloride | 1.0762 | C | 5.4726 | C | 5.3235 | C | 0.0573 | C | 0.091675 | C
Beryllium and compounds | 7440-41-7 |  |  | 0.002 | I | 0.0024 | I | 2e-05 | I |  |  | 0.01 |  |  | 11.028 | S | [5 empty] | 790 |  |  |  |  | 1403.8462 |  |  | 1403.8462 | 25028.5714 |  | 15642.8571 | 9626.3736 | 6132 |  | 6132 | 105120 | 467200 | 85812.2449 | 6813.3333 |  |  | 6813.3333 | 116800 |  | 259555.5556 | 80551.7241 | 0.0011699 | 0.020857 |  | 4 |  | 66.7429 | 7440-41-7 | Beryllium and compounds | 1403.8462 | C | 6132 | C | 6813.3333 | C | 0.0011699 | C | 4 | mcl | 3 | 60
Bifenox | 42576-02-3 |  |  | 0.009 | P | [6 empty] | 1 | 0.1 |  | 342.14 | S | 1.08e-07 | 4.4154e-06 | 0.020164 | 4.9923e-06 | 3679 | 22.074 | 0.398 | [8 empty] | 2966.4078 | 703.9286 | 568.9231 |  |  |  |  | 21024 | 21024 | [5 empty] | 27596.6355 | 11680 | 8206.6271 | [5 empty] | 300.3429 | 42576-02-3 | Bifenox | 568.9231 | N | 21024 | N | 8206.6271 | N |  |  | 300.3429 | N
Biphenthrin | 82657-04-3 |  |  | 0.015 | I | [6 empty] | 1 | 0.1 |  | 422.88 | S | 1e-06 | 4.09e-05 | 0.018375 | 4.4983e-06 | 2272000 | 13632 | 0.001 | [8 empty] | 4944.013 | 1173.2143 | 948.2052 |  |  |  |  | 35040 | 35040 | [5 empty] | 45994.3925 | 19466.6667 | 13677.7119 | [5 empty] | 500.5714 | 82657-04-3 | Biphenthrin | 948.2052 | N | 35040 | N | 13677.7119 | N |  |  | 500.5714 | N
Biphenyl, 1,1'- | 92-52-4 | 0.008 | I | 0.5 | I |  |  | 0.0004 | X |  | V | 1 |  |  | 154.21 |  | 0.000308 | 0.012592 | 0.047059 | 7.5618e-06 | 5129 | 30.774 | 7.48 | 1.024e-06 | 113984.0803 | 230.9554 |  |  | 86.9048 | 86.9048 | 47.5476 |  | 39107.1429 | 47.4899 |  | 817.6 | 817.6 | 199.7001 | 1168000 | 199.666 |  |  | 454.2222 | 454.2222 | 221.889 |  | 648888.8889 | 221.8132 |  | 0.41714 |  |  | 9.7385 | 0.83424 | 92-52-4 | Biphenyl, 1,1'- | 47.4899 | N | 199.666 | N | 221.8132 | N | 0.41714 | N | 0.83424 | N
Bis(2-chloro-1-methylethyl) ether | 108-60-1 |  |  | 0.04 | I | [5 empty] | V | 1 |  |  | 171.07 |  | 7.42e-05 | 0.0030335 | 0.039889 | 7.3606e-06 | 82.92 | 0.49752 | 1700 | 1.0857e-05 | 35006.4469 | 1016.7603 | [6 empty] | 3128.5714 | 3128.5714 |  |  |  |  | 93440 | 93440 | [6 empty] | 51911.1111 | 51911.1111 | [5 empty] | 1334.8571 | 108-60-1 | Bis(2-chloro-1-methylethyl) ether | 1016.7603 | sat | 1016.7603 | sat | 1016.7603 | sat |  |  | 1334.8571 | N
Bis(2-chloroethoxy)methane | 111-91-1 |  |  | 0.003 | P | [6 empty] | 1 | 0.1 |  | 173.04 | S | 3.85e-06 | 0.0001574 | 0.061186 | 7.1492e-06 | 14.38 | 0.08628 | 7800 | [8 empty] | 988.8026 | 234.6429 | 189.641 |  |  |  |  | 7008 | 7008 | [5 empty] | 9198.8785 | 3893.3333 | 2735.5424 | [5 empty] | 100.1143 | 111-91-1 | Bis(2-chloroethoxy)methane | 189.641 | N | 7008 | N | 2735.5424 | N |  |  | 100.1143 | N
Bis(2-chloroethyl)ether | 111-44-4 | 1.1 | I |  |  | 0.00033 | I |  |  |  | V | 1 |  |  | 143.01 |  | 1.7e-05 | 0.000695 | 0.056719 | 8.707e-06 | 32.21 | 0.19326 | 17200 | 7.3467e-06 | 42555.5188 | 5046.335 | 0.36207 |  | 0.63203 | 0.2302 |  |  |  |  | 1.5815 | 5.9462 | 1.2493 |  |  |  | 1.7572 |  | 3.3034 | 1.1471 |  |  |  |  | 0.0085082 |  |  |  | 0.01372 |  | 111-44-4 | Bis(2-chloroethyl)ether | 0.2302 | C | 1.2493 | C | 1.1471 | C | 0.0085082 | C | 0.01372 | C | 2e-05 | 0.0004
Bis(chloromethyl)ether | 542-88-1 | 220 | I |  |  | 0.062 | I |  |  |  | V | 1 |  |  | 114.96 |  | 0.00436 | 0.17825 | 0.0763 | 1.04e-05 | 9.699 | 0.058194 | 22000 | 0.0037755 | 1877.2146 | 4222.6408 | 8.501e-05 |  | 0.0031602 | 8.2783e-05 |  |  |  |  | 0.00037133 | 0.029731 | 0.00036674 |  |  |  | 0.00041258 |  | 0.016517 | 0.00040253 |  |  |  |  | 4.5285e-05 |  |  |  | 7.2124e-05 |  | 542-88-1 | Bis(chloromethyl)ether | 8.2783e-05 | C | 0.00036674 | C | 0.00040253 | C | 4.5285e-05 | C | 7.2124e-05 | C
Bisphenol A | 80-05-7 |  |  | 0.05 | I | [6 empty] | 1 | 0.1 |  | 228.29 | S | 1e-11 | 4.088e-10 | 0.025347 | 6.4953e-06 | 37670 | 226.02 | 120 | [8 empty] | 16480.0433 | 3910.7143 | 3160.684 |  |  |  |  | 116800 | 116800 | [5 empty] | 153314.6415 | 64888.8889 | 45592.373 | [5 empty] | 1668.5714 | 80-05-7 | Bisphenol A | 3160.684 | N | 100000 | max | 45592.373 | N |  |  | 1668.5714 | N
Boron And Borates Only | 7440-42-8 |  |  | 0.2 | I |  |  | 0.02 | H |  |  | 1 |  |  | 13.84 | S | [5 empty] | 3 | [8 empty] | 25028571.4286 |  | 15642.8571 | 15633.0865 |  |  |  | 105120000 | 467200 | 465132.7434 |  |  |  |  | 116800000 |  | 259555.5556 | 258980.0443 |  | 20.8571 |  |  |  | 6674.2857 | 7440-42-8 | Boron And Borates Only | 15633.0865 | N | 100000 | max | 100000 | max | 20.8571 | N | 6674.2857 | N | 21.3577 | 427.1543
Boron Trichloride | 10294-34-5 |  |  | 2 | P |  |  | 0.02 | P |  |  | 1 |  |  | 117.17 | S | 0.0183 | 0.748 | 0.12454 | 2.23e-05 | [10 empty] | 25028571.4286 |  | 156428.5714 | 155456.9654 |  |  |  | 105120000 | 4672000 | 4473191.4894 |  |  |  |  | 116800000 |  | 2595555.5556 | 2539130.4348 |  | 20.8571 |  |  |  | 66742.8571 | 10294-34-5 | Boron Trichloride | 100000 | max | 100000 | max | 100000 | max | 20.8571 | N | 66742.8571 | N
Boron Trifluoride | 7637-07-2 |  |  | 0.04 | CA |  |  | 0.013 | CA |  |  | 1 |  |  | 67.806 | S |  |  | 0.15634 | 2.23e-05 |  | 0 | 3320000 | [7 empty] | 16268571.4286 |  | 3128.5714 | 3127.9699 |  |  |  | 68328000 | 93440 | 93312.3933 |  |  |  |  | 75920000 |  | 51911.1111 | 51875.6406 |  | 13.5571 |  |  |  | 1334.8571 | 7637-07-2 | Boron Trifluoride | 3127.9699 | N | 93312.3933 | N | 51875.6406 | N | 13.5571 | N | 1334.8571 | N
Bromate | 15541-45-4 | 0.7 | I | 0.004 | I | 0.00014 | CA |  |  |  |  | 1 |  |  | 79.9 | S | [5 empty] | 0 |  |  |  |  | 24065.9341 |  | 0.9932 | 0.99316 |  |  | 312.8571 | 312.8571 | 105120 | 9.344 | 9.3432 |  | 9344 | 9344 | 116800 |  | 5.1911 | 5.1909 |  |  | 5191.1111 | 5191.1111 | 0.020055 |  |  | 10 | 0.1113 | 133.4857 | 15541-45-4 | Bromate | 0.99316 | C | 9.3432 | C | 5.1909 | C | 0.020055 | C | 10 | mcl
Bromide | 7726-95-6 |  |  | 0.4 | O | [6 empty] | 1 |  | 0 | [7 empty] | 0 | [10 empty] | 31285.7143 | 31285.7143 |  |  |  |  | 934400 | 934400 | [6 empty] | 519111.1111 | 519111.1111 | [5 empty] | 13348.5714 | 7726-95-6 | Bromide | 31285.7143 | N | 100000 | max | 100000 | max |  |  | 13348.5714 | N | 102.784 | 2055.68
Bromo-2-chloroethane, 1- | 107-04-0 | 2 | X | 0.0001 | X | 0.0006 | X | 6e-05 | X |  | V | 1 |  |  | 143.41 |  | 0.000909 | 0.037163 | 0.065925 | 1.08e-05 | 39.6 | 0.2376 | 6900 | 0.00037894 | 5925.4084 | 2377.9829 | 0.027728 |  | 0.34762 | 0.02568 | 0.37076 |  | 7.8214 | 0.35398 | 0.12112 | 3.2704 | 0.11679 | 1.5572 | 233.6 | 1.5469 | 0.13457 |  | 1.8169 | 0.12529 | 1.7302 |  | 129.7778 | 1.7075 | 0.0046795 | 0.062571 |  |  | 0.007546 | 0.12062 | 107-04-0 | Bromo-2-chloroethane, 1- | 0.02568 | C | 0.11679 | C | 0.12529 | C | 0.0046795 | C | 0.007546 | C
Bromobenzene | 108-86-1 |  |  | 0.008 | I |  |  | 0.06 | I |  | V | 1 |  |  | 157.01 |  | 0.00247 | 0.10098 | 0.053713 | 9.3004e-06 | 233.9 | 1.4034 | 446 | 0.00018984 | 8371.5603 | 679.0424 |  |  |  |  | 523.8205 |  | 625.7143 | 285.1257 |  |  |  | 2200.0461 | 18688 | 1968.3249 |  |  |  |  | 2444.4956 |  | 10382.2222 | 1978.6275 |  | 62.5714 |  |  |  | 85.2036 | 108-86-1 | Bromobenzene | 285.1257 | N | 679.0424 | sat | 679.0424 | sat | 62.5714 | N | 85.2036 | N
Bromochloromethane | 74-97-5 | [6 empty] | 0.04 | X |  | V | 1 |  |  | 129.38 |  | 0.00146 | 0.059689 | 0.078692 | 1.22e-05 | 21.73 | 0.13038 | 16700 | 0.0010358 | 3584.0154 | 4036.0505 |  |  |  |  | 149.5046 |  |  | 149.5046 |  |  |  | 627.9195 |  | 627.9195 |  |  |  |  | 697.6883 |  |  | 697.6883 |  | 41.7143 |  |  |  | 83.4286 | 74-97-5 | Bromochloromethane | 149.5046 | N | 627.9195 | N | 697.6883 | N | 41.7143 | N | 83.4286 | N
Bromodichloromethane | 75-27-4 | 0.062 | I | 0.02 | I | 3.7e-05 | CA |  |  |  | V | 1 |  |  | 163.83 |  | 0.00212 | 0.086672 | 0.056263 | 1.07e-05 | 31.82 | 0.19092 | 3032 | 0.00084558 | 3966.6505 | 931.8177 | 0.301 |  | 11.2135 | 0.29314 |  |  | 1564.2857 | 1564.2857 | 1.3148 | 105.4968 | 1.2986 |  | 46720 | 46720 | 1.4609 |  | 58.6093 | 1.4253 |  |  | 25955.5556 | 25955.5556 | 0.075884 |  |  | 80 | 0.13541 | 667.4286 | 75-27-4 | Bromodichloromethane | 0.29314 | C | 1.2986 | C | 1.4253 | C | 0.075884 | C | 80 | mcl | 0.03 | 0.6
Bromoform | 75-25-2 | 0.0079 | I | 0.02 | I | 1.1e-06 | I |  |  |  | V | 1 |  |  | 252.73 |  | 0.000535 | 0.021872 | 0.035732 | 1.04e-05 | 31.82 | 0.19092 | 3100 | 0.00014134 | 9702.0348 | 914.6879 | 24.7639 |  | 88.0048 | 19.3258 |  |  | 1564.2857 | 1564.2857 | 108.1689 | 827.9494 | 95.6699 |  | 46720 | 46720 | 120.1876 |  | 459.9719 | 95.2892 |  |  | 25955.5556 | 25955.5556 | 2.5524 |  |  | 80 | 3.3637 | 667.4286 | 75-25-2 | Bromoform | 19.3258 | C | 95.6699 | C | 95.2892 | C | 2.5524 | C | 80 | mcl | 0.04 | 0.8
Bromomethane | 74-83-9 |  |  | 0.0014 | I |  |  | 0.005 | I |  | V | 1 |  |  | 94.939 |  | 0.00734 | 0.30008 | 0.1005 | 1.35e-05 | 13.22 | 0.07932 | 15200 | 0.0068047 | 1398.2826 | 3589.1447 |  |  |  |  | 7.291 |  | 109.5 | 6.8359 |  |  |  | 30.6224 | 3270.4 | 30.3383 |  |  |  |  | 34.0249 |  | 1816.8889 | 33.3994 |  | 5.2143 |  |  |  | 8.5255 | 74-83-9 | Bromomethane | 6.8359 | N | 30.3383 | N | 33.3994 | N | 5.2143 | N | 8.5255 | N | 0.01 | 0.2
Bromophos | 2104-96-3 |  |  | 0.005 | H | [5 empty] | V | 1 |  |  | 366 |  | 0.000205 | 0.008381 | 0.023468 | 6.0543e-06 | 2019 | 12.114 | 0.3 | 8.6095e-07 | 124311.255 | 3.6647 | [6 empty] | 391.0714 | 391.0714 |  |  |  |  | 11680 | 11680 | [6 empty] | 6488.8889 | 6488.8889 | [5 empty] | 166.8571 | 2104-96-3 | Bromophos | 3.6647 | sat | 3.6647 | sat | 3.6647 | sat |  |  | 166.8571 | N
Bromoxynil | 1689-84-5 | 0.1 | OP | 0.015 | OP | [6 empty] | 1 | 0.1 |  | 276.92 | S | 1.32e-10 | 5.3966e-09 | 0.044722 | 5.2254e-06 | 330.1 | 1.9806 | 130 |  |  |  |  | 24.7123 | 6.9524 | 5.4259 |  | 4944.013 | 1173.2143 | 948.2052 |  | 65.408 | 65.408 |  | 35040 | 35040 |  | 1204.8335 | 36.3378 | 35.2739 |  | 45994.3925 | 19466.6667 | 13677.7119 |  |  |  |  | 0.77908 | 500.5714 | 1689-84-5 | Bromoxynil | 5.4259 | C | 65.408 | C | 35.2739 | C |  |  | 0.77908 | C
Bromoxynil Octanoate | 1689-99-2 | 0.1 | OP | 0.015 | OP | [5 empty] | V | 1 |  |  | 403.12 |  | 3.19e-05 | 0.0013042 | 0.02128 | 5.3768e-06 | 4252 | 25.512 | 0.08 | 5.9064e-08 | 474613.2202 | 2.049 |  |  | 6.9524 | 6.9524 |  |  | 1173.2143 | 1173.2143 |  | 65.408 | 65.408 |  | 35040 | 35040 |  |  | 36.3378 | 36.3378 |  |  | 19466.6667 | 19466.6667 |  |  |  |  | 0.77908 | 500.5714 | 1689-99-2 | Bromoxynil Octanoate | 2.049 | sat | 2.049 | sat | 2.049 | sat |  |  | 0.77908 | C
Butadiene, 1,3- | 106-99-0 | 0.6 | CA |  |  | 3e-05 | I | 0.002 | I |  | V | 1 |  |  | 54.092 |  | 0.0736 | 3.009 | 0.10035 | 1.03e-05 | 39.6 | 0.2376 | 735 | 0.017732 | 866.2055 | 666.812 | 0.081068 |  | 1.1587 | 0.075767 | 1.8067 |  |  | 1.8067 | 0.3541 | 10.9013 | 0.34296 | 7.588 |  | 7.588 | 0.39345 |  | 6.0563 | 0.36945 | 8.4311 |  |  | 8.4311 | 0.09359 | 2.0857 |  |  | 0.076665 | 4.1714 | 106-99-0 | Butadiene, 1,3- | 0.075767 | C | 0.34296 | C | 0.36945 | C | 0.09359 | C | 0.076665 | C
Butanol, N- | 71-36-3 |  |  | 0.1 | I | [5 empty] | V | 1 |  |  | 74.124 |  | 8.81e-06 | 0.0003602 | 0.090039 | 1.01e-05 | 3.471 | 0.020826 | 63200 | 1.4823e-05 | 29959.537 | 7640.5127 | [6 empty] | 7821.4286 | 7821.4286 |  |  |  |  | 233600 | 233600 | [6 empty] | 129777.7778 | 129777.7778 | [5 empty] | 3337.1429 | 71-36-3 | Butanol, N- | 7640.5127 | sat | 7640.5127 | sat | 7640.5127 | sat |  |  | 3337.1429 | N | 0.9 | 18
Butyl alcohol, sec- | 78-92-2 |  |  | 2 | P |  |  | 30 | P |  | V | 1 |  |  | 74.124 |  | 9.06e-06 | 0.0003704 | 0.089885 | 1.01e-05 | 2.919 | 0.017514 | 181000 | 1.563e-05 | 29175.3229 | 21282.7257 |  |  |  |  | 912770.8174 |  | 156428.5714 | 133542.3837 |  |  |  | 3833637.433 | 4672000 | 2105750.9479 |  |  |  |  | 4259597.1477 |  | 2595555.5556 | 1612804.4873 |  | 31285.7143 |  |  |  | 32294.9309 | 78-92-2 | Butyl alcohol, sec- | 21282.7257 | sat | 21282.7257 | sat | 21282.7257 | sat | 31285.7143 | N | 32294.9309 | N
Butyl Alcohol, tert- | 75-65-0 | 0.0005 | I | 0.4 | I |  |  | 5 | I |  | V | 1 |  | S=sec Butyl Alcohol | 74.12 |  | 9.05e-06 | 0.00037 | 0.09 | 1e-05 | 2.919 | 0.017514 | 181000 | 1.5628e-05 | 29177.5318 | 21282.712 |  |  | 1390.4762 | 1390.4762 | 152139.9873 |  | 31285.7143 | 25949.516 |  | 13081.6 | 13081.6 | 638987.9465 | 934400 | 379480.6859 |  |  | 7267.5556 | 7267.5556 | 709986.6072 |  | 519111.1111 | 299863.8196 |  | 5214.2857 |  |  | 155.8164 | 5854.6366 | 75-65-0 | Butyl Alcohol, tert- | 1390.4762 | C | 13081.6 | C | 7267.5556 | C | 5214.2857 | N | 155.8164 | C
Butylate | 2008-41-5 |  |  | 0.05 | I | [5 empty] | V | 1 |  |  | 217.38 |  | 8.45e-05 | 0.0034546 | 0.023231 | 5.7926e-06 | 385.7 | 2.3142 | 45 | 1.7858e-06 | 86315.2061 | 108.6684 | [6 empty] | 3910.7143 | 3910.7143 |  |  |  |  | 116800 | 116800 | [6 empty] | 64888.8889 | 64888.8889 | [5 empty] | 1668.5714 | 2008-41-5 | Butylate | 108.6684 | sat | 108.6684 | sat | 108.6684 | sat |  |  | 1668.5714 | N
Butylated hydroxyanisole | 25013-16-5 | 0.0002 | CA |  |  | 5.7e-08 | CA |  |  |  |  | 1 | 0.1 |  | 360.5 | S | 1.17e-06 | 4.78e-05 | 0.03751 | 4.3828e-06 | 840.7 | 5.0442 | 212.8 |  |  |  | 59109311.7409 | 12356.1273 | 3476.1905 | 2712.8233 |  |  |  |  | 258189473.6842 | 32704 | 32699.858 |  |  |  | 286877192.9825 | 602416.7403 | 18168.8889 | 17635.874 |  |  |  |  | 49.2578 |  |  |  | 389.5411 |  | 25013-16-5 | Butylated hydroxyanisole | 2712.8233 | C | 32699.858 | C | 17635.874 | C | 49.2578 | C | 389.5411 | C
Butylated hydroxytoluene | 128-37-0 | 0.0036 | P | 0.3 | P | [6 empty] | 1 | 0.1 |  | 220.36 | S | 4.12e-06 | 0.0001684 | 0.022509 | 5.5732e-06 | 14750 | 88.5 | 0.6 |  |  |  |  | 686.4515 | 193.1217 | 150.7193 |  | 98880.2601 | 23464.2857 | 18964.1039 |  | 1816.8889 | 1816.8889 |  | 700800 | 700800 |  | 33467.5967 | 1009.3827 | 979.831 |  | 919887.8493 | 389333.3333 | 273554.2377 |  |  |  |  | 21.6412 | 10011.4286 | 128-37-0 | Butylated hydroxytoluene | 150.7193 | C | 1816.8889 | C | 979.831 | C |  |  | 21.6412 | C
Butylbenzene, n- | 104-51-8 |  |  | 0.05 | P | [5 empty] | V | 1 |  |  | 134.22 |  | 0.0159 | 0.65004 | 0.052773 | 7.3335e-06 | 1482 | 8.892 | 11.8 | 0.00020051 | 8145.686 | 107.5577 | [6 empty] | 3910.7143 | 3910.7143 |  |  |  |  | 116800 | 116800 | [6 empty] | 64888.8889 | 64888.8889 | [5 empty] | 1668.5714 | 104-51-8 | Butylbenzene, n- | 107.5577 | sat | 107.5577 | sat | 107.5577 | sat |  |  | 1668.5714 | N
Butylbenzene, sec- | 135-98-8 |  |  | 0.1 | X | [5 empty] | V | 1 |  |  | 134.22 |  | 0.0176 | 0.71954 | 0.052793 | 7.3371e-06 | 1331 | 7.986 | 17.6 | 0.00024615 | 7351.9832 | 144.711 | [6 empty] | 7821.4286 | 7821.4286 |  |  |  |  | 233600 | 233600 | [6 empty] | 129777.7778 | 129777.7778 | [5 empty] | 3337.1429 | 135-98-8 | Butylbenzene, sec- | 144.711 | sat | 144.711 | sat | 144.711 | sat |  |  | 3337.1429 | N
Butylbenzene, tert- | 98-06-6 |  |  | 0.1 | X | [5 empty] | V | 1 |  |  | 134.22 |  | 0.0132 | 0.53966 | 0.052952 | 7.3662e-06 | 1001 | 6.006 | 29.5 | 0.00024524 | 7365.5195 | 183.1408 | [6 empty] | 7821.4286 | 7821.4286 |  |  |  |  | 233600 | 233600 | [6 empty] | 129777.7778 | 129777.7778 | [5 empty] | 3337.1429 | 98-06-6 | Butylbenzene, tert- | 183.1408 | sat | 183.1408 | sat | 183.1408 | sat |  |  | 3337.1429 | N
Cacodylic Acid | 75-60-5 |  |  | 0.02 | A | [6 empty] | 1 | 0.1 |  | 138 | S | 1.8e-14 | 7.359e-13 | 0.071149 | 8.3132e-06 | 43.89 | 0.26334 | 2000000 | [8 empty] | 6592.0173 | 1564.2857 | 1264.2736 |  |  |  |  | 46720 | 46720 | [5 empty] | 61325.8566 | 25955.5556 | 18236.9492 | [5 empty] | 667.4286 | 75-60-5 | Cacodylic Acid | 1264.2736 | N | 46720 | N | 18236.9492 | N |  |  | 667.4286 | N
Cadmium (Diet) | 7440-43-9 |  |  | 0.001 | I | 0.0018 | I | 1e-05 | A |  |  | 0.025 | 0.001 |  | 112.4 | S | [5 empty] | 75 |  |  |  |  | 1871.7949 |  |  | 1871.7949 | 12514.2857 | 32960.0867 | 3128.5714 | 2326.2138 | 8176 |  | 8176 | 52560 | 93440 | 33638.4 | 9084.4444 |  |  | 9084.4444 | 58400 | 306629.2831 | 51911.1111 | 25221.792 | 0.0015598 | 0.010429 |  |  |  |  | 7440-43-9 | Cadmium (Diet) | 1871.7949 | C | 8176 | C | 9084.4444 | C | 0.0015598 | C
Cadmium (Water) | 7440-43-9 |  |  | 0.0005 | I | 0.0018 | I | 1e-05 | A |  |  | 0.05 | 0.001 |  | 112.4 | S | [5 empty] | 75 | [12 empty] | 8176 |  | 8176 | 52560 | 23360 | 16172.3077 | 9084.4444 |  |  | 9084.4444 | 58400 | 153314.6415 | 12977.7778 | 9930.4258 | 0.0015598 | 0.010429 |  |  |  | 16.6857 | 7440-43-9 | Cadmium (Water) |  |  | 8176 | C | 9084.4444 | C | 0.0015598 | C | 16.6857 | N | 0.4 | 8
Calcium Chromate | 13765-19-0 | 0.5 | CA | 0.02 | CA | 0.15 | CA | 0.0002 | CA |  |  | 1 | 0.1 |  | 156.072 | S | [5 empty] | 0 |  |  |  |  | 22.4615 | 4.9425 | 1.3905 | 1.0352 | 250285.7143 | 6592.0173 | 1564.2857 | 1257.9194 | 98.112 | 13.0816 | 11.5426 | 1051200 | 46720 | 44731.9149 | 109.0133 | 240.9667 | 7.2676 | 6.626 | 1168000 | 61325.8566 | 25955.5556 | 17956.5783 | 1.8718e-05 | 0.20857 |  |  | 0.15582 | 667.4286 | 13765-19-0 | Calcium Chromate | 1.0352 | C | 11.5426 | C | 6.626 | C | 1.8718e-05 | C | 0.15582 | C
Caprolactam | 105-60-2 |  |  | 0.5 | I |  |  | 0.0022 | CA |  |  | 1 | 0.1 |  | 113.16 | S | 2.53e-08 | 1.0343e-06 | 0.069242 | 8.9995e-06 | 24.5 | 0.147 | 772000 | [7 empty] | 2753142.8571 | 164800.4334 | 39107.1429 | 31248.1029 |  |  |  | 11563200 | 1168000 | 1060844.0367 |  |  |  |  | 12848000 | 1533146.4155 | 648888.8889 | 440299.2829 |  | 2.2943 |  |  |  | 16685.7143 | 105-60-2 | Caprolactam | 31248.1029 | N | 100000 | max | 100000 | max | 2.2943 | N | 16685.7143 | N
Captafol | 2425-06-1 | 0.15 | CA | 0.002 | I | 4.3e-05 | CA |  |  |  |  | 1 | 0.1 |  | 349.06 | S | 4.92e-09 | 2.0114e-07 | 0.038325 | 4.478e-06 | 782.7 | 4.6962 | 1.4 |  |  |  | 78354.2039 | 16.4748 | 4.6349 | 3.6171 |  | 659.2017 | 156.4286 | 126.4274 | 342251.1628 | 43.6053 | 43.5998 |  | 4672 | 4672 | 380279.0698 | 803.2223 | 24.2252 | 23.5145 |  | 6132.5857 | 2595.5556 | 1823.6949 | 0.065295 |  |  |  | 0.51939 | 66.7429 | 2425-06-1 | Captafol | 3.6171 | C | 43.5998 | C | 23.5145 | C | 0.065295 | C | 0.51939 | C
Captan | 133-06-2 | 0.0023 | CA | 0.13 | I | 6.6e-07 | CA |  |  |  |  | 1 | 0.1 |  | 300.59 | S | 7e-09 | 2.8618e-07 | 0.026194 | 6.8995e-06 | 252.2 | 1.5132 | 5.1 |  |  |  | 5104895.1049 | 1074.4459 | 302.2774 | 235.8976 |  | 42848.1127 | 10167.8571 | 8217.7783 | 22298181.8182 | 2843.8261 | 2843.4634 |  | 303680 | 303680 | 24775757.5758 | 52384.0644 | 1579.9034 | 1533.5536 |  | 398618.068 | 168711.1111 | 118540.1697 | 4.2541 |  |  |  | 33.8731 | 4338.2857 | 133-06-2 | Captan | 235.8976 | C | 2843.4634 | C | 1533.5536 | C | 4.2541 | C | 33.8731 | C
Carbaryl | 63-25-2 |  |  | 0.1 | I | [6 empty] | 1 | 0.1 |  | 201.23 | S | 3.27e-09 | 1.3369e-07 | 0.027424 | 7.1216e-06 | 354.8 | 2.1288 | 110 | [8 empty] | 32960.0867 | 7821.4286 | 6321.368 |  |  |  |  | 233600 | 233600 | [5 empty] | 306629.2831 | 129777.7778 | 91184.7459 | [5 empty] | 3337.1429 | 63-25-2 | Carbaryl | 6321.368 | N | 100000 | max | 91184.7459 | N |  |  | 3337.1429 | N
Carbazole | 86-74-8 | 0.02 | H | [8 empty] | 1 | 0.1 |  |  | S | [5 empty] | 0 | [5 empty] | 123.5613 | 34.7619 | 27.1295 | [5 empty] | 327.04 | 327.04 |  |  |  |  | 6024.1674 | 181.6889 | 176.3696 | [8 empty] | 3.8954 |  | 86-74-8 | Carbazole | 27.1295 | C | 327.04 | C | 176.3696 | C |  |  | 3.8954 | C | 0.03 | 0.6
Carbofuran | 1563-66-2 |  |  | 0.005 | I | [6 empty] | 1 | 0.1 |  | 221.26 |  | 3.09e-09 | 1.2633e-07 | 0.025615 | 6.5684e-06 | 95.25 | 0.5715 | 320 | [8 empty] | 1648.0043 | 391.0714 | 316.0684 |  |  |  |  | 11680 | 11680 | [5 empty] | 15331.4642 | 6488.8889 | 4559.2373 |  |  |  | 40 |  | 166.8571 | 1563-66-2 | Carbofuran | 316.0684 | N | 11680 | N | 4559.2373 | N |  |  | 40 | mcl
Carbon Disulfide | 75-15-0 |  |  | 0.1 | I |  |  | 0.7 | I |  | V | 1 |  |  | 76.139 |  | 0.0144 | 0.58872 | 0.10644 | 1.3e-05 | 21.73 | 0.13038 | 2160 | 0.0097666 | 1167.1577 | 738.3502 |  |  |  |  | 852.0251 |  | 7821.4286 | 768.3276 |  |  |  | 3578.5055 | 233600 | 3524.5137 |  |  |  |  | 3976.1173 |  | 129777.7778 | 3857.9188 |  | 730 |  |  |  | 1015.6522 | 75-15-0 | Carbon Disulfide | 738.3502 | sat | 738.3502 | sat | 738.3502 | sat | 730 | N | 1015.6522 | N | 2 | 40
Carbon Tetrachloride | 56-23-5 | 0.07 | I | 0.004 | I | 6e-06 | I | 0.1 | I |  | V | 1 |  |  | 153.82 |  | 0.0276 | 1.1284 | 0.057143 | 9.7849e-06 | 43.89 | 0.26334 | 793 | 0.0059543 | 1494.8101 | 457.5215 | 0.69949 |  | 9.932 | 0.65347 | 155.8873 |  | 312.8571 | 104.0449 | 3.0554 | 93.44 | 2.9586 | 654.7268 | 9344 | 611.8547 | 3.3949 |  | 51.9111 | 3.1865 | 727.4743 |  | 5191.1111 | 638.0578 | 0.46795 | 104.2857 |  | 5 | 0.50839 | 81.3937 | 56-23-5 | Carbon Tetrachloride | 0.65347 | C | 2.9586 | C | 3.1865 | C | 0.46795 | C | 5 | mcl | 0.003 | 0.06
Carbonyl Sulfide | 463-58-1 | [6 empty] | 0.1 | P |  | V | 1 | 0.1 |  | 60.075 | S | 0.61 | 24.94 | 0.11575 | 1.32e-05 | 1 | 0.006 | 1220 | 0.031861 | 646.2016 | 5889.362 |  |  |  |  | 67.3896 |  |  | 67.3896 |  |  |  | 283.0363 |  | 283.0363 |  |  |  |  | 314.4848 |  |  | 314.4848 |  | 104.2857 |  |  |  | 208.5714 | 463-58-1 | Carbonyl Sulfide | 67.3896 | N | 283.0363 | N | 314.4848 | N | 104.2857 | N | 208.5714 | N
Carbosulfan | 55285-14-8 |  |  | 0.01 | I | [6 empty] | 1 | 0.1 |  | 380.55 | S | 5.12e-07 | 2.09e-05 | 0.018239 | 4.4384e-06 | 11960 | 71.76 | 0.3 | [8 empty] | 3296.0087 | 782.1429 | 632.1368 |  |  |  |  | 23360 | 23360 | [5 empty] | 30662.9283 | 12977.7778 | 9118.4746 | [5 empty] | 333.7143 | 55285-14-8 | Carbosulfan | 632.1368 | N | 23360 | N | 9118.4746 | N |  |  | 333.7143 | N
Carboxin | 5234-68-4 |  |  | 0.1 | I | [6 empty] | 1 | 0.1 |  | 235.31 | S | 3.2e-10 | 1.3083e-08 | 0.049849 | 5.8245e-06 | 169.4 | 1.0164 | 147 | [8 empty] | 32960.0867 | 7821.4286 | 6321.368 |  |  |  |  | 233600 | 233600 | [5 empty] | 306629.2831 | 129777.7778 | 91184.7459 | [5 empty] | 3337.1429 | 5234-68-4 | Carboxin | 6321.368 | N | 100000 | max | 91184.7459 | N |  |  | 3337.1429 | N
Ceric oxide | 1306-38-3 | [6 empty] | 0.0009 | I |  |  | 1 |  |  | 172.115 | S | [5 empty] | 0 | [8 empty] | 1126285.7143 |  |  | 1126285.7143 |  |  |  | 4730400 |  | 4730400 |  |  |  |  | 5256000 |  |  | 5256000 |  | 0.93857 |  |  |  |  | 1306-38-3 | Ceric oxide | 100000 | max | 100000 | max | 100000 | max | 0.93857 | N
Chloral Hydrate | 302-17-0 |  |  | 0.1 | I | [5 empty] | V | 1 |  |  | 165.4 | S | 5.71e-09 | 2.3344e-07 | 0.054399 | 1.04e-05 | 1 | 0.006 | 793000 | 6.2921e-07 | 145412.5462 | 84058.035 | [6 empty] | 7821.4286 | 7821.4286 |  |  |  |  | 233600 | 233600 | [6 empty] | 129777.7778 | 129777.7778 | [5 empty] | 3337.1429 | 302-17-0 | Chloral Hydrate | 7821.4286 | N | 100000 | max | 100000 | max |  |  | 3337.1429 | N
Chloramben | 133-90-4 |  |  | 0.015 | I | [6 empty] | 1 | 0.1 |  | 206.03 | S | 3.87e-11 | 1.5822e-09 | 0.054467 | 6.364e-06 | 21.37 | 0.12822 | 700 | [8 empty] | 4944.013 | 1173.2143 | 948.2052 |  |  |  |  | 35040 | 35040 | [5 empty] | 45994.3925 | 19466.6667 | 13677.7119 | [5 empty] | 500.5714 | 133-90-4 | Chloramben | 948.2052 | N | 35040 | N | 13677.7119 | N |  |  | 500.5714 | N
Chloranil | 118-75-2 | 0.4 | H | [8 empty] | 1 | 0.1 |  | 245.88 |  | 3.27e-10 | 1.3369e-08 | 0.04841 | 5.6564e-06 | 308.1 | 1.8486 | 250 |  |  |  |  | 6.1781 | 1.7381 | 1.3565 | [5 empty] | 16.352 | 16.352 |  |  |  |  | 301.2084 | 9.0844 | 8.8185 | [8 empty] | 0.19477 |  | 118-75-2 | Chloranil | 1.3565 | C | 16.352 | C | 8.8185 | C |  |  | 0.19477 | C
Chlorate | 14866-68-3 |  |  | 0.03 | O | [6 empty] | 1 | [9 empty] | 0 | [10 empty] | 2346.4286 | 2346.4286 |  |  |  |  | 70080 | 70080 | [6 empty] | 38933.3333 | 38933.3333 | [5 empty] | 1001.1429 | 14866-68-3 | Chlorate | 2346.4286 | N | 70080 | N | 38933.3333 | N |  |  | 1001.1429 | N | 1.0312 | 20.6235
Chlordane | 12789-03-6 | 0.35 | I | 0.0005 | I | 0.0001 | I | 0.0007 | I |  | V | 1 | 0.04 |  | 409.78 | S | 4.86e-05 | 0.0019869 | 0.021493 | 5.4477e-06 | 67540 | 405.24 | 0.056 | 5.6983e-09 | 1528016.8704 | 22.6991 | 42.902 | 17.6516 | 1.9864 | 1.7141 | 1115.4523 | 412.0011 | 39.1071 | 34.6087 | 187.396 | 18.688 | 16.9933 | 4684.8997 | 1168 | 934.9149 | 208.2178 | 860.5953 | 10.3822 | 9.7768 | 5205.4441 | 3832.866 | 648.8889 | 501.4784 | 0.028077 | 0.73 |  | 2 | 0.044842 | 1.3425 | 12789-03-6 | Chlordane | 1.7141 | C | 16.9933 | C | 9.7768 | C | 0.028077 | C | 2 | mcl | 0.5 | 10
Chlordecone (Kepone) | 143-50-0 | 10 | I | 0.0003 | I | 0.0046 | CA |  |  |  |  | 1 | 0.1 |  | 490.64 | S | 5.38e-08 | 2.1995e-06 | 0.019647 | 4.9081e-06 | 17500 | 105 | 2.7 |  |  |  | 732.4415 | 0.24712 | 0.069524 | 0.054255 |  | 98.8803 | 23.4643 | 18.9641 | 3199.3043 | 0.65408 | 0.65395 |  | 700.8 | 700.8 | 3554.7826 | 12.0483 | 0.36338 | 0.3527 |  | 919.8878 | 389.3333 | 273.5542 | 0.00061037 |  |  |  | 0.0077908 | 10.0114 | 143-50-0 | Chlordecone (Kepone) | 0.054255 | C | 0.65395 | C | 0.3527 | C | 0.00061037 | C | 0.0077908 | C
Chlorfenvinphos | 470-90-6 |  |  | 0.0007 | A | [6 empty] | 1 | 0.1 |  | 359.58 | S | 2.89e-08 | 1.1815e-06 | 0.037574 | 4.3903e-06 | 1264 | 7.584 | 124 | [8 empty] | 230.7206 | 54.75 | 44.2496 |  |  |  |  | 1635.2 | 1635.2 | [5 empty] | 2146.405 | 908.4444 | 638.2932 | [5 empty] | 23.36 | 470-90-6 | Chlorfenvinphos | 44.2496 | N | 1635.2 | N | 638.2932 | N |  |  | 23.36 | N
Chlorimuron, Ethyl- | 90982-32-4 |  |  | 0.09 | OP | [6 empty] | 1 | 0.1 |  | 414.83 |  | 1.82e-15 | 7.441e-14 | 0.034159 | 3.9912e-06 | 71.79 | 0.43074 | 1200 | [8 empty] | 29664.078 | 7039.2857 | 5689.2312 |  |  |  |  | 210240 | 210240 | [5 empty] | 275966.3548 | 116800 | 82066.2713 | [5 empty] | 3003.4286 | 90982-32-4 | Chlorimuron, Ethyl- | 5689.2312 | N | 100000 | max | 82066.2713 | N |  |  | 3003.4286 | N
Chlorine | 7782-50-5 |  |  | 0.1 | I |  |  | 0.00015 | A |  | V | 1 |  |  | 70.906 |  | 0.0117 | 0.4783 | 0.15421 | 2.23e-05 |  | 0.25 | 6300 | 0.0089202 | 1221.2754 | 2775.4404 |  |  |  |  | 0.19104 |  | 7821.4286 | 0.19104 |  |  |  | 0.80238 | 233600 | 0.80238 |  |  |  |  | 0.89153 |  | 129777.7778 | 0.89152 |  | 0.15643 |  | 4000 |  | 0.31283 | 7782-50-5 | Chlorine | 0.19104 | N | 0.80238 | N | 0.89152 | N | 0.15643 | N | 4000 | mcl
Chlorine Dioxide | 10049-04-4 |  |  | 0.03 | I |  |  | 0.0002 | I |  |  | 1 |  |  | 67.45 | S | 0.0401 | 1.64 | 0.15658 | 2.23e-05 | [10 empty] | 250285.7143 |  | 2346.4286 | 2324.6351 |  |  |  | 1051200 | 70080 | 65700 |  |  |  |  | 1168000 |  | 38933.3333 | 37677.4194 |  | 0.20857 |  | 800 |  | 1001.1429 | 10049-04-4 | Chlorine Dioxide | 2324.6351 | N | 65700 | N | 37677.4194 | N | 0.20857 | N | 800 | mcl
Chlorite (Sodium Salt) | 7758-19-2 |  |  | 0.03 | I | [6 empty] | 1 |  |  | 90.44 | S | [5 empty] | 0 | 640000 | [9 empty] | 2346.4286 | 2346.4286 |  |  |  |  | 70080 | 70080 | [6 empty] | 38933.3333 | 38933.3333 |  |  |  | 1000 |  | 1001.1429 | 7758-19-2 | Chlorite (Sodium Salt) | 2346.4286 | N | 70080 | N | 38933.3333 | N |  |  | 1000 | mcl
Chloro-1,1-difluoroethane, 1- | 75-68-3 | [6 empty] | 50 | I |  | V | 1 |  |  | 100.5 |  | 0.0588 | 2.4039 | 0.080393 | 1.01e-05 | 43.89 | 0.26334 | 1400 | 0.012581 | 1028.3709 | 1145.7917 |  |  |  |  | 53622.1981 |  |  | 53622.1981 |  |  |  | 225213.232 |  | 225213.232 |  |  |  |  | 250236.9245 |  |  | 250236.9245 |  | 52142.8571 |  |  |  | 104285.7143 | 75-68-3 | Chloro-1,1-difluoroethane, 1- | 1145.7917 | sat | 1145.7917 | sat | 1145.7917 | sat | 52142.8571 | N | 104285.7143 | N
Chloro-1,3-butadiene, 2- | 126-99-8 |  |  | 0.02 | H | 0.0003 | I | 0.02 | I |  | V | 1 | 0.1 |  | 88.537 | S | 0.0561 | 2.2935 | 0.084149 | 1e-05 | 60.7 | 0.3642 | 874.9 | 0.011446 | 1078.1601 | 785.9979 | 0.01009 |  |  | 0.01009 | 22.4873 | 6592.0173 | 1564.2857 | 22.0944 | 0.044075 |  | 0.044075 | 94.4468 | 46720 | 94.2563 | 0.048972 |  |  | 0.048972 | 104.9409 | 61325.8566 | 25955.5556 | 104.3405 | 0.009359 | 20.8571 |  |  | 0.018718 | 39.2605 | 126-99-8 | Chloro-1,3-butadiene, 2- | 0.01009 | C | 0.044075 | C | 0.048972 | C | 0.009359 | C | 0.018718 | C
Chloro-2-methylaniline HCl, 4- | 3165-93-3 | 0.46 | H | [8 empty] | 1 | 0.1 |  | 178.06 | S | 1.56e-06 | 6.38e-05 | 0.060031 | 7.0142e-06 | 351.9 | 2.1114 | 953.9 |  |  |  |  | 5.3722 | 1.5114 | 1.1795 | [5 empty] | 14.2191 | 14.2191 |  |  |  |  | 261.9203 | 7.8995 | 7.6682 | [8 empty] | 0.16937 |  | 3165-93-3 | Chloro-2-methylaniline HCl, 4- | 1.1795 | C | 14.2191 | C | 7.6682 | C |  |  | 0.16937 | C
Chloro-2-methylaniline, 4- | 95-69-2 | 0.1 | P | 0.003 | X | 7.7e-05 | CA |  |  |  |  | 1 | 0.1 |  | 141.6 |  | 1.99e-06 | 8.14e-05 | 0.069938 | 8.1717e-06 | 184.5 | 1.107 | 953.9 |  |  |  | 43756.2438 | 24.7123 | 6.9524 | 5.4252 |  | 988.8026 | 234.6429 | 189.641 | 191127.2727 | 65.408 | 65.3856 |  | 7008 | 7008 | 212363.6364 | 1204.8335 | 36.3378 | 35.2681 |  | 9198.8785 | 3893.3333 | 2735.5424 | 0.036464 |  |  |  | 0.77908 | 100.1143 | 95-69-2 | Chloro-2-methylaniline, 4- | 5.4252 | C | 65.3856 | C | 35.2681 | C | 0.036464 | C | 0.77908 | C
Chloroacetaldehyde, 2- | 107-20-0 | 0.27 | X | [7 empty] | V | 1 |  |  | 78.499 | S | 2.39e-05 | 0.0009771 | 0.10151 | 1.23e-05 | 1 | 0.006 | 110700 | 5.0498e-05 | 16231.605 | 11754.6765 |  |  | 2.575 | 2.575 | [5 empty] | 24.2252 | 24.2252 | [5 empty] | 13.4584 | 13.4584 | [8 empty] | 0.28855 |  | 107-20-0 | Chloroacetaldehyde, 2- | 2.575 | C | 24.2252 | C | 13.4584 | C |  |  | 0.28855 | C
Chloroacetic Acid | 79-11-8 |  |  | 0.0035 | CA | [6 empty] | 1 | 0.1 |  | 94.498 | S | 9.26e-09 | 3.7858e-07 | 0.093822 | 1.21e-05 | 1.44 | 0.00864 | 858000 | [8 empty] | 1153.603 | 273.75 | 221.2479 |  |  |  |  | 8176 | 8176 | [5 empty] | 10732.0249 | 4542.2222 | 3191.4661 |  |  |  | 60 |  | 116.8 | 79-11-8 | Chloroacetic Acid | 221.2479 | N | 8176 | N | 3191.4661 | N |  |  | 60 | mcl
Chloroacetophenone, 2- | 532-27-4 | [6 empty] | 3e-05 | I |  |  | 1 | 0.1 |  | 154.6 | S | 3.46e-06 | 0.0001415 | 0.052239 | 8.7273e-06 | 98.9 | 0.5934 | 1100 | [7 empty] | 37542.8571 |  |  | 37542.8571 |  |  |  | 157680 |  | 157680 |  |  |  |  | 175200 |  |  | 175200 |  | 0.031286 |  |  |  |  | 532-27-4 | Chloroacetophenone, 2- | 37542.8571 | N | 100000 | max | 100000 | max | 0.031286 | N
Chloroaniline, p- | 106-47-8 | 0.2 | P | 0.004 | I | [6 empty] | 1 | 0.1 |  | 127.57 |  | 1.16e-06 | 4.74e-05 | 0.070385 | 1.03e-05 | 112.7 | 0.6762 | 3900 |  |  |  |  | 12.3561 | 3.4762 | 2.7129 |  | 1318.4035 | 312.8571 | 252.8547 |  | 32.704 | 32.704 |  | 9344 | 9344 |  | 602.4167 | 18.1689 | 17.637 |  | 12265.1713 | 5191.1111 | 3647.3898 |  |  |  |  | 0.38954 | 133.4857 | 106-47-8 | Chloroaniline, p- | 2.7129 | C | 32.704 | C | 17.637 | C |  |  | 0.38954 | C | 0.03 | 0.6
Chlorobenzene | 108-90-7 |  |  | 0.02 | I |  |  | 0.05 | P |  | V | 1 |  |  | 112.56 | S | 0.00311 | 0.12715 | 0.072131 | 9.4765e-06 | 233.9 | 1.4034 | 498 | 0.00031992 | 6448.7912 | 760.68 |  |  |  |  | 336.2584 |  | 1564.2857 | 276.7651 |  |  |  | 1412.2853 | 46720 | 1370.8464 |  |  |  |  | 1569.2059 |  | 25955.5556 | 1479.7443 |  | 52.1429 |  | 100 |  | 90.1931 | 108-90-7 | Chlorobenzene | 276.7651 | N | 1370.8464 | N | 1479.7443 | N | 52.1429 | N | 100 | mcl | 0.07 | 1.4
Chlorobenzene, p- sulfonic acid | 98-66-8 |  |  | 0.1 | X | [6 empty] | 1 | 0.1 |  | 181 |  | 1.9e-09 | 7.6e-08 | 0.057 | 6.7e-06 | 16 | 0.096 | 310000 | [8 empty] | 32960.0867 | 7821.4286 | 6321.368 |  |  |  |  | 233600 | 233600 | [5 empty] | 306629.2831 | 129777.7778 | 91184.7459 | [5 empty] | 3337.1429 | 98-66-8 | Chlorobenzene, p- sulfonic acid | 6321.368 | N | 100000 | max | 91184.7459 | N |  |  | 3337.1429 | N | 0.07 | 1.4
Chlorobenzilate | 510-15-6 | 0.11 | CA | 0.02 | I | 3.1e-05 | CA |  |  |  |  | 1 | 0.1 |  | 325.19 | S | 7.24e-08 | 2.9599e-06 | 0.021777 | 5.4782e-06 | 1539 | 9.234 | 13 |  |  |  | 108684.8635 | 22.4657 | 6.3203 | 4.9324 |  | 6592.0173 | 1564.2857 | 1264.2736 | 474735.4839 | 59.4618 | 59.4544 |  | 46720 | 46720 | 527483.871 | 1095.3032 | 33.0343 | 32.0652 |  | 61325.8566 | 25955.5556 | 18236.9492 | 0.090571 |  |  |  | 0.70826 | 667.4286 | 510-15-6 | Chlorobenzilate | 4.9324 | C | 59.4544 | C | 32.0652 | C | 0.090571 | C | 0.70826 | C
Chlorobenzoic Acid, p- | 74-11-3 |  |  | 0.03 | X | [6 empty] | 1 | 0.1 |  | 156.57 |  | 8.03e-08 | 3.2829e-06 | 0.054689 | 9.487e-06 | 26.56 | 0.15936 | 72 | [8 empty] | 9888.026 | 2346.4286 | 1896.4104 |  |  |  |  | 70080 | 70080 | [5 empty] | 91988.7849 | 38933.3333 | 27355.4238 | [5 empty] | 1001.1429 | 74-11-3 | Chlorobenzoic Acid, p- | 1896.4104 | N | 70080 | N | 27355.4238 | N |  |  | 1001.1429 | N
Chlorobenzotrifluoride, 4- | 98-56-6 |  |  | 0.003 | P | 8.6e-06 | CA | 0.3 | P |  | V | 1 |  |  | 180.56 |  | 0.0347 | 1.4186 | 0.038499 | 7.9872e-06 | 1606 | 9.636 | 29 | 0.00029086 | 6763.3475 | 290.1323 | 2.2081 |  |  | 2.2081 | 2115.9616 |  | 234.6429 | 211.2203 | 9.6448 |  | 9.6448 | 8887.0386 | 7008 | 3918.2268 | 10.7165 |  |  | 10.7165 | 9874.4874 |  | 3893.3333 | 2792.357 | 0.32648 | 312.8571 |  |  | 0.65295 | 86.3054 | 98-56-6 | Chlorobenzotrifluoride, 4- | 2.2081 | C | 9.6448 | C | 10.7165 | C | 0.32648 | C | 0.65295 | C
Chlorobutane, 1- | 109-69-3 |  |  | 0.04 | P | [5 empty] | V | 1 |  |  | 92.569 |  | 0.0167 | 0.68275 | 0.078414 | 9.3275e-06 | 72.17 | 0.43302 | 1100 | 0.0043069 | 1757.5896 | 728.4966 | [6 empty] | 3128.5714 | 3128.5714 |  |  |  |  | 93440 | 93440 | [6 empty] | 51911.1111 | 51911.1111 | [5 empty] | 1334.8571 | 109-69-3 | Chlorobutane, 1- | 728.4966 | sat | 728.4966 | sat | 728.4966 | sat |  |  | 1334.8571 | N
Chlorodifluoromethane | 75-45-6 | [6 empty] | 50 | I |  | V | 1 |  |  | 86.469 |  | 0.0406 | 1.6599 | 0.10338 | 1.33e-05 | 31.82 | 0.19092 | 2770 | 0.015107 | 938.4416 | 1676.2481 |  |  |  |  | 48933.0271 |  |  | 48933.0271 |  |  |  | 205518.7139 |  | 205518.7139 |  |  |  |  | 228354.1265 |  |  | 228354.1265 |  | 52142.8571 |  |  |  | 104285.7143 | 75-45-6 | Chlorodifluoromethane | 1676.2481 | sat | 1676.2481 | sat | 1676.2481 | sat | 52142.8571 | N | 104285.7143 | N
Chloroethanol, 2- | 107-07-3 |  |  | 0.02 | P | [5 empty] | V | 1 |  |  | 80.515 |  | 7.61e-07 | 3.11e-05 | 0.099981 | 1.22e-05 | 1.904 | 0.011424 | 1000000 | 2.1817e-06 | 78091.2833 | 111429.8875 | [6 empty] | 1564.2857 | 1564.2857 |  |  |  |  | 46720 | 46720 | [6 empty] | 25955.5556 | 25955.5556 | [5 empty] | 667.4286 | 107-07-3 | Chloroethanol, 2- | 1564.2857 | N | 46720 | N | 25955.5556 | N |  |  | 667.4286 | N
Chloroform | 67-66-3 | 0.031 | CA | 0.01 | I | 2.3e-05 | I | 0.098 | A |  | V | 1 |  |  | 119.38 |  | 0.00367 | 0.15004 | 0.07692 | 1.09e-05 | 31.82 | 0.19092 | 7950 | 0.0019258 | 2628.441 | 2538.6256 | 0.32086 |  | 22.427 | 0.31634 | 268.6267 |  | 782.1429 | 199.9529 | 1.4015 | 210.9935 | 1.3923 | 1128.232 | 23360 | 1076.2517 | 1.5573 |  | 117.2186 | 1.5368 | 1253.5911 |  | 12977.7778 | 1143.1667 | 0.12207 | 102.2 |  | 70 | 0.22253 | 126.7597 | 67-66-3 | Chloroform | 0.31634 | C | 1.3923 | C | 1.5368 | C | 0.12207 | C | 70 | mcl | 0.03 | 0.6
Chloromethane | 74-87-3 | [6 empty] | 0.09 | I |  | V | 1 |  |  | 50.488 |  | 0.00882 | 0.36059 | 0.12397 | 1.36e-05 | 13.22 | 0.07932 | 5320 | 0.0096194 | 1176.0526 | 1317.1383 |  |  |  |  | 110.3809 |  |  | 110.3809 |  |  |  | 463.6 |  | 463.6 |  |  |  |  | 515.1111 |  |  | 515.1111 |  | 93.8571 |  |  |  | 187.7143 | 74-87-3 | Chloromethane | 110.3809 | N | 463.6 | N | 515.1111 | N | 93.8571 | N | 187.7143 | N
Chloromethyl Methyl Ether | 107-30-2 | 2.4 | CA |  |  | 0.00069 | CA |  |  |  | V | 1 | 0.1 |  | 80.515 | S | 0.000304 | 0.012429 | 0.094968 | 1.13e-05 | 5.322 | 0.031932 | 69440 | 0.00046882 | 5327.1845 | 9324.7377 | 0.021677 | 1.0297 | 0.28968 | 0.01978 |  |  |  |  | 0.094685 | 2.7253 | 0.091506 |  |  |  | 0.10521 | 50.2014 | 1.5141 | 0.098178 |  |  |  |  | 0.0040691 |  |  |  | 0.0065069 |  | 107-30-2 | Chloromethyl Methyl Ether | 0.01978 | C | 0.091506 | C | 0.098178 | C | 0.0040691 | C | 0.0065069 | C
Chloronitrobenzene, o- | 88-73-3 | 0.3 | P | 0.003 | P |  |  | 1e-05 | X |  |  | 1 | 0.1 |  | 157.56 | S | 9.3e-06 | 0.0003802 | 0.051345 | 8.7995e-06 | 370.6 | 2.2236 | 441 |  |  |  |  | 8.2374 | 2.3175 | 1.8086 | 12514.2857 | 988.8026 | 234.6429 | 186.8101 |  | 21.8027 | 21.8027 | 52560 | 7008 | 6183.5294 |  | 401.6112 | 12.1126 | 11.758 | 58400 | 9198.8785 | 3893.3333 | 2613.1391 |  | 0.010429 |  |  | 0.25969 | 100.1143 | 88-73-3 | Chloronitrobenzene, o- | 1.8086 | C | 21.8027 | C | 11.758 | C | 0.010429 | N | 0.25969 | C
Chloronitrobenzene, p- | 100-00-5 | 0.06 | P | 0.0007 | P |  |  | 0.002 | P |  |  | 1 | 0.1 |  | 157.56 |  | 4.89e-06 | 0.0001999 | 0.050159 | 8.5261e-06 | 363.2 | 2.1792 | 225 |  |  |  |  | 41.1871 | 11.5873 | 9.0432 | 2502857.1429 | 230.7206 | 54.75 | 44.2488 |  | 109.0133 | 109.0133 | 10512000 | 1635.2 | 1634.9457 |  | 2008.0558 | 60.563 | 58.7899 | 11680000 | 2146.405 | 908.4444 | 638.2583 |  | 2.0857 |  |  | 1.2985 | 23.36 | 100-00-5 | Chloronitrobenzene, p- | 9.0432 | C | 109.0133 | C | 58.7899 | C | 2.0857 | N | 1.2985 | C
Chlorophenol, 2- | 95-57-8 |  |  | 0.005 | I | [5 empty] | V | 1 |  |  | 128.56 |  | 1.12e-05 | 0.0004579 | 0.066117 | 9.4784e-06 | 388 | 2.328 | 11300 | 6.8908e-07 | 138952.4358 | 27437.3795 | [6 empty] | 391.0714 | 391.0714 |  |  |  |  | 11680 | 11680 | [6 empty] | 6488.8889 | 6488.8889 | [5 empty] | 166.8571 | 95-57-8 | Chlorophenol, 2- | 391.0714 | N | 11680 | N | 6488.8889 | N |  |  | 166.8571 | N | 0.2 | 4
Chloropicrin | 76-06-2 | [6 empty] | 0.0004 | CA |  | V | 1 | 0.1 |  | 164.38 | S | 0.00205 | 0.08381 | 0.051764 | 9.6198e-06 | 44.19 | 0.26514 | 1620 | 0.0006068 | 4682.4992 | 617.2297 |  |  |  |  | 1.9533 |  |  | 1.9533 |  |  |  | 8.2037 |  | 8.2037 |  |  |  |  | 9.1153 |  |  | 9.1153 |  | 0.41714 |  |  |  | 0.83429 | 76-06-2 | Chloropicrin | 1.9533 | N | 8.2037 | N | 9.1153 | N | 0.41714 | N | 0.83429 | N
Chloropropane, 2- | 75-29-6 | [9 empty] | V | 1 |  |  | 164 |  | 0.0023 | 0.0943 | 0.08 | 1e-05 | 51 | 0.306 | 2700 | 0.00094841 | 3745.4361 | 1144.3998 | [28 empty] | 75-29-6 | Chloropropane, 2- | 1144.3998 | sat | 1144.3998 | sat | 1144.3998 | sat
Chlorothalonil | 1897-45-6 | 0.017 | CA | 0.015 | I | 8.9e-07 | CA |  |  |  |  | 1 | 0.1 |  | 265.91 |  | 2e-06 | 8.18e-05 | 0.027579 | 7.3232e-06 | 1041 | 6.246 | 0.81 |  |  |  | 3785652.5497 | 145.3662 | 40.8964 | 31.9168 |  | 4944.013 | 1173.2143 | 948.2052 | 16535730.3371 | 384.7529 | 384.744 |  | 35040 | 35040 | 18373033.7079 | 7087.2558 | 213.7516 | 207.4913 |  | 45994.3925 | 19466.6667 | 13677.7119 | 3.1547 |  |  |  | 4.5828 | 500.5714 | 1897-45-6 | Chlorothalonil | 31.9168 | C | 384.744 | C | 207.4913 | C | 3.1547 | C | 4.5828 | C
Chlorotoluene, o- | 95-49-8 |  |  | 0.02 | I | [5 empty] | V | 1 |  |  | 126.59 |  | 0.00357 | 0.14595 | 0.062903 | 8.7194e-06 | 382.9 | 2.2974 | 374 | 0.00020172 | 8121.2831 | 906.9612 | [6 empty] | 1564.2857 | 1564.2857 |  |  |  |  | 46720 | 46720 | [6 empty] | 25955.5556 | 25955.5556 | [5 empty] | 667.4286 | 95-49-8 | Chlorotoluene, o- | 906.9612 | sat | 906.9612 | sat | 906.9612 | sat |  |  | 667.4286 | N
Chlorotoluene, p- | 106-43-4 |  |  | 0.02 | X | [5 empty] | V | 1 |  |  | 126.59 | S | 0.00438 | 0.17907 | 0.062571 | 8.6574e-06 | 375.3 | 2.2518 | 106 | 0.00025024 | 7291.6019 | 252.8841 | [6 empty] | 1564.2857 | 1564.2857 |  |  |  |  | 46720 | 46720 | [6 empty] | 25955.5556 | 25955.5556 | [5 empty] | 667.4286 | 106-43-4 | Chlorotoluene, p- | 1564.2857 | N | 46720 | N | 25955.5556 | N |  |  | 667.4286 | N
Chlorozotocin | 54749-90-5 | 240 | CA |  |  | 0.069 | CA |  |  |  |  | 1 | 0.1 |  | 265.7 | S | 3.67e-22 | 1.5e-20 | 0.045972 | 5.3715e-06 | 10 | 0.06 | 1830 |  |  |  | 48.8294 | 0.010297 | 0.0028968 | 0.0022607 |  |  |  |  | 213.287 | 0.027253 | 0.02725 |  |  |  | 236.9855 | 0.50201 | 0.015141 | 0.014697 |  |  |  |  | 4.0691e-05 |  |  |  | 0.00032462 |  | 54749-90-5 | Chlorozotocin | 0.0022607 | C | 0.02725 | C | 0.014697 | C | 4.0691e-05 | C | 0.00032462 | C
Chlorpropham | 101-21-3 |  |  | 0.005 | OP | [6 empty] | 1 | 0.1 |  | 213.67 | S | 5.69e-07 | 2.33e-05 | 0.026089 | 6.7074e-06 | 350.7 | 2.1042 | 89 | [8 empty] | 1648.0043 | 391.0714 | 316.0684 |  |  |  |  | 11680 | 11680 | [5 empty] | 15331.4642 | 6488.8889 | 4559.2373 | [5 empty] | 166.8571 | 101-21-3 | Chlorpropham | 316.0684 | N | 11680 | N | 4559.2373 | N |  |  | 166.8571 | N
Chlorpyrifos | 2921-88-2 |  |  | 0.001 | A | [6 empty] | 1 | 0.1 |  | 350.59 | S | 2.93e-06 | 0.0001198 | 0.038214 | 4.465e-06 | 7283 | 43.698 | 1.12 | [8 empty] | 329.6009 | 78.2143 | 63.2137 |  |  |  |  | 2336 | 2336 | [5 empty] | 3066.2928 | 1297.7778 | 911.8475 | [5 empty] | 33.3714 | 2921-88-2 | Chlorpyrifos | 63.2137 | N | 2336 | N | 911.8475 | N |  |  | 33.3714 | N
Chlorpyrifos Methyl | 5598-13-0 |  |  | 0.01 | H | [6 empty] | 1 | 0.1 |  | 322.54 | S | 3.75e-06 | 0.0001533 | 0.040398 | 4.7202e-06 | 2193 | 13.158 | 4.76 | [8 empty] | 3296.0087 | 782.1429 | 632.1368 |  |  |  |  | 23360 | 23360 | [5 empty] | 30662.9283 | 12977.7778 | 9118.4746 | [5 empty] | 333.7143 | 5598-13-0 | Chlorpyrifos Methyl | 632.1368 | N | 23360 | N | 9118.4746 | N |  |  | 333.7143 | N
Chlorsulfuron | 64902-72-3 |  |  | 0.05 | I | [6 empty] | 1 | 0.1 |  | 357.78 | S | 3.42e-16 | 1.398e-14 | 0.0377 | 4.405e-06 | 322 | 1.932 | 31000 | [8 empty] | 16480.0433 | 3910.7143 | 3160.684 |  |  |  |  | 116800 | 116800 | [5 empty] | 153314.6415 | 64888.8889 | 45592.373 | [5 empty] | 1668.5714 | 64902-72-3 | Chlorsulfuron | 3160.684 | N | 100000 | max | 45592.373 | N |  |  | 1668.5714 | N
Chlorthal-dimethyl | 1861-32-1 |  |  | 0.01 | I | [6 empty] | 1 | 0.1 |  | 331.97 | S | 2.18e-06 | 8.91e-05 | 0.03963 | 4.6304e-06 | 511.1 | 3.0666 | 0.5 | [8 empty] | 3296.0087 | 782.1429 | 632.1368 |  |  |  |  | 23360 | 23360 | [5 empty] | 30662.9283 | 12977.7778 | 9118.4746 | [5 empty] | 333.7143 | 1861-32-1 | Chlorthal-dimethyl | 632.1368 | N | 23360 | N | 9118.4746 | N |  |  | 333.7143 | N
Chlorthiophos | 60238-56-4 |  |  | 0.0008 | H | [6 empty] | 1 | 0.1 |  | 361.25 | S | 1.2e-06 | 4.91e-05 | 0.037458 | 4.3767e-06 | 12790 | 76.74 | 0.3 | [8 empty] | 263.6807 | 62.5714 | 50.5709 |  |  |  |  | 1868.8 | 1868.8 | [5 empty] | 2453.0343 | 1038.2222 | 729.478 | [5 empty] | 26.6971 | 60238-56-4 | Chlorthiophos | 50.5709 | N | 1868.8 | N | 729.478 | N |  |  | 26.6971 | N
Chromium(III), Insoluble Salts | 16065-83-1 |  |  | 1.5 | I | [6 empty] | 0.013 |  |  | 52 | S | [5 empty] | 1800000 | [10 empty] | 9024725.2747 | 9024725.2747 |  |  |  |  | 269538461.5385 | 269538461.5385 | [6 empty] | 149743589.7436 | 149743589.7436 | [5 empty] | 50057.1429 | 16065-83-1 | Chromium(III), Insoluble Salts | 100000 | max | 100000 | max | 100000 | max |  |  | 50057.1429 | N
Chromium(VI) | 18540-29-9 | 0.5 | O | 0.003 | I | 0.084 | S | 0.0001 | I | M |  | 0.025 |  |  | 52 | S | [5 empty] | 19 | 1690000 |  |  |  | 14.4841 |  | 12.2517 | 6.6374 | 125142.8571 |  | 9385.7143 | 8730.897 | 175.2 | 523.264 | 131.2535 | 525600 | 280320 | 182817.3913 | 194.6667 |  | 290.7022 | 116.5918 | 584000 |  | 155733.3333 | 122947.3684 | 1.207e-05 | 0.10429 |  |  | 0.050103 | 100.1143 | 18540-29-9 | Chromium(VI) | 6.6374 | C | 131.2535 | C | 116.5918 | C | 1.207e-05 | C | 0.050103 | C | 2 | 40
Chromium, Total | 7440-47-3 | [10 empty] | 0.013 | 0.1 |  | 51.996 | S | [5 empty] | 1800000 | [29 empty] | 100 |  |  | 7440-47-3 | Chromium, Total | [8 empty] | 100 | mcl
Clofentezine | 74115-24-5 |  |  | 0.013 | I | [6 empty] | 1 | 0.1 |  | 303.15 | S | 3.9e-10 | 1.5944e-08 | 0.042103 | 4.9194e-06 | 30210 | 181.26 | 1 | [8 empty] | 4284.8113 | 1016.7857 | 821.7778 |  |  |  |  | 30368 | 30368 | [5 empty] | 39861.8068 | 16871.1111 | 11854.017 | [5 empty] | 433.8286 | 74115-24-5 | Clofentezine | 821.7778 | N | 30368 | N | 11854.017 | N |  |  | 433.8286 | N
Cobalt | 7440-48-4 |  |  | 0.0003 | P | 0.009 | P | 6e-06 | P |  |  | 1 |  |  | 58.93 | S | [5 empty] | 45 |  |  |  |  | 374.359 |  |  | 374.359 | 7508.5714 |  | 23.4643 | 23.3912 | 1635.2 |  | 1635.2 | 31536 | 700.8 | 685.5652 | 1816.8889 |  |  | 1816.8889 | 35040 |  | 389.3333 | 385.0549 | 0.00031197 | 0.0062571 |  |  |  | 10.0114 | 7440-48-4 | Cobalt | 23.3912 | N | 685.5652 | N | 385.0549 | N | 0.00031197 | C | 10.0114 | N | 0.45252 | 9.0503
Coke Oven Emissions | E649830 |  |  |  |  | 0.00062 | I |  |  | M | V | 1 |  |  |  | S | 0.011 | 0.45 | 0.10398 | 1.21e-05 | 16000 | 96 |  | 2.5918e-05 | 22656.7284 |  | 0.037051 |  |  | 0.037051 |  |  |  |  | 0.44816 |  | 0.44816 |  |  |  | 0.49796 |  |  | 0.49796 |  |  |  |  | 0.0016353 |  |  |  | 0.0032706 |  | E649830 | Coke Oven Emissions | 0.037051 | C | 0.44816 | C | 0.49796 | C | 0.0016353 | C | 0.0032706 | C
Copper | 7440-50-8 |  |  | 0.04 | H | [6 empty] | 1 |  |  | 63.546 | S | [5 empty] | 35 | [10 empty] | 3128.5714 | 3128.5714 |  |  |  |  | 93440 | 93440 | [6 empty] | 51911.1111 | 51911.1111 |  |  |  | 1300 |  | 1334.8571 | 7440-50-8 | Copper | 3128.5714 | N | 93440 | N | 51911.1111 | N |  |  | 1300 | mcl | 45.76 | 915.2
Cresol, m- | 108-39-4 |  |  | 0.05 | I |  |  | 0.6 | CA |  |  | 1 | 0.1 |  | 108.14 | S | 8.56e-07 | 3.5e-05 | 0.072872 | 9.3232e-06 | 300.4 | 1.8024 | 22700 | [7 empty] | 750857142.8571 | 16480.0433 | 3910.7143 | 3160.6707 |  |  |  | 3153600000 | 116800 | 116795.6742 |  |  |  |  | 3504000000 | 153314.6415 | 64888.8889 | 45591.7797 |  | 625.7143 |  |  |  | 1668.5714 | 108-39-4 | Cresol, m- | 3160.6707 | N | 100000 | max | 45591.7797 | N | 625.7143 | N | 1668.5714 | N
Cresol, o- | 95-48-7 |  |  | 0.05 | I |  |  | 0.6 | CA |  |  | 1 | 0.1 |  | 108.14 | S | 1.2e-06 | 4.91e-05 | 0.072835 | 9.3168e-06 | 306.5 | 1.839 | 25900 | [7 empty] | 750857142.8571 | 16480.0433 | 3910.7143 | 3160.6707 |  |  |  | 3153600000 | 116800 | 116795.6742 |  |  |  |  | 3504000000 | 153314.6415 | 64888.8889 | 45591.7797 |  | 625.7143 |  |  |  | 1668.5714 | 95-48-7 | Cresol, o- | 3160.6707 | N | 100000 | max | 45591.7797 | N | 625.7143 | N | 1668.5714 | N | 0.8 | 16
Cresol, p- | 106-44-5 |  |  | 0.02 | P |  |  | 0.6 | CA |  |  | 1 | 0.1 |  | 108.14 | S | 1e-06 | 4.09e-05 | 0.072394 | 9.2397e-06 | 300.4 | 1.8024 | 21500 | [7 empty] | 750857142.8571 | 6592.0173 | 1564.2857 | 1264.2715 |  |  |  | 3153600000 | 46720 | 46719.3079 |  |  |  |  | 3504000000 | 61325.8566 | 25955.5556 | 18236.8543 |  | 625.7143 |  |  |  | 667.4286 | 106-44-5 | Cresol, p- | 1264.2715 | N | 46719.3079 | N | 18236.8543 | N | 625.7143 | N | 667.4286 | N
Cresol, p-chloro-m- | 59-50-7 |  |  | 0.1 | A | [6 empty] | 1 | 0.1 |  | 142.59 | S | 2.45e-06 | 0.0001002 | 0.069614 | 8.1338e-06 | 491.8 | 2.9508 | 3834 | [8 empty] | 32960.0867 | 7821.4286 | 6321.368 |  |  |  |  | 233600 | 233600 | [5 empty] | 306629.2831 | 129777.7778 | 91184.7459 | [5 empty] | 3337.1429 | 59-50-7 | Cresol, p-chloro-m- | 6321.368 | N | 100000 | max | 91184.7459 | N |  |  | 3337.1429 | N
Cresols | 1319-77-3 |  |  | 0.1 | A |  |  | 0.6 | CA |  |  | 1 | 0.1 |  | 324.42 |  | 6.19e-07 | 2.53e-05 | 0.040242 | 4.702e-06 | 306.5 | 1.839 | 9066 | [7 empty] | 750857142.8571 | 32960.0867 | 7821.4286 | 6321.3147 |  |  |  | 3153600000 | 233600 | 233582.6976 |  |  |  |  | 3504000000 | 306629.2831 | 129777.7778 | 91182.3731 |  | 625.7143 |  |  |  | 3337.1429 | 1319-77-3 | Cresols | 6321.3147 | N | 100000 | max | 91182.3731 | N | 625.7143 | N | 3337.1429 | N
Crotonaldehyde, trans- | 123-73-9 | 1.9 | H | 0.001 | P | [5 empty] | V | 1 |  |  | 70.092 |  | 1.94e-05 | 0.0007931 | 0.095923 | 1.08e-05 | 1.793 | 0.010758 | 150000 | 3.7163e-05 | 18920.9714 | 16636.221 |  |  | 0.36591 | 0.36591 |  |  | 78.2143 | 78.2143 |  | 3.4425 | 3.4425 |  | 2336 | 2336 |  |  | 1.9125 | 1.9125 |  |  | 1297.7778 | 1297.7778 |  |  |  |  | 0.041004 | 33.3714 | 123-73-9 | Crotonaldehyde, trans- | 0.36591 | C | 3.4425 | C | 1.9125 | C |  |  | 0.041004 | C
Cumene | 98-82-8 |  |  | 0.1 | I |  |  | 0.4 | I |  | V | 1 | 0.1 |  | 120.2 | S | 0.0115 | 0.47016 | 0.060304 | 7.8566e-06 | 697.8 | 4.1868 | 61.3 | 0.00034521 | 6208.077 | 268.2368 |  |  |  |  | 2589.655 | 32960.0867 | 7821.4286 | 1837.0688 |  |  |  | 10876.5509 | 233600 | 10392.6625 |  |  |  |  | 12085.0565 | 306629.2831 | 129777.7778 | 10670.8136 |  | 417.1429 |  |  |  | 667.4286 | 98-82-8 | Cumene | 1837.0688 | N | 10392.6625 | N | 10670.8136 | N | 417.1429 | N | 667.4286 | N
Cupferron | 135-20-6 | 0.22 | CA |  |  | 6.3e-05 | CA |  |  |  |  | 1 | 0.1 |  | 155.16 | S | 3.62e-09 | 1.48e-07 | 0.065801 | 7.6883e-06 | 762.4 | 4.5744 | 608000 |  |  |  | 53479.8535 | 11.2328 | 3.1602 | 2.4662 |  |  |  |  | 233600 | 29.7309 | 29.7271 |  |  |  | 259555.5556 | 547.6516 | 16.5172 | 16.0326 |  |  |  |  | 0.044567 |  |  |  | 0.35413 |  | 135-20-6 | Cupferron | 2.4662 | C | 29.7271 | C | 16.0326 | C | 0.044567 | C | 0.35413 | C
Cyanazine | 21725-46-2 | 0.84 | H | 0.002 | H | [6 empty] | 1 | 0.1 |  | 240.7 | S | 2.57e-12 | 1.051e-10 | 0.049102 | 5.7372e-06 | 134.1 | 0.8046 | 170 |  |  |  |  | 2.9419 | 0.82766 | 0.64594 |  | 659.2017 | 156.4286 | 126.4274 |  | 7.7867 | 7.7867 |  | 4672 | 4672 |  | 143.4326 | 4.3259 | 4.1993 |  | 6132.5857 | 2595.5556 | 1823.6949 |  |  |  |  | 0.092748 | 66.7429 | 21725-46-2 | Cyanazine | 0.64594 | C | 7.7867 | C | 4.1993 | C |  |  | 0.092748 | C
Cyanides | [11 empty] | 1 |  |  |  | S | [5 empty] | 0 | [33 empty] | Cyanides
Barium cyanide | 542-62-1 |  |  | 0.1 | H | [6 empty] | 1 | 0.1 |  |  | S | [5 empty] | 0 | [9 empty] | 32960.0867 | 7821.4286 | 6321.368 |  |  |  |  | 233600 | 233600 | [5 empty] | 306629.2831 | 129777.7778 | 91184.7459 | [5 empty] | 3337.1429 | 542-62-1 | Barium cyanide | 6321.368 | N | 100000 | max | 91184.7459 | N |  |  | 3337.1429 | N
Calcium Cyanide | 592-01-8 |  |  | 0.001 | I |  |  | 0.009 | CA |  |  | 1 |  |  | 92.116 | S | [5 empty] | 0 | [8 empty] | 11262857.1429 |  | 78.2143 | 78.2137 |  |  |  | 47304000 | 2336 | 2335.8846 |  |  |  |  | 52560000 |  | 1297.7778 | 1297.7457 |  | 9.3857 |  |  |  | 33.3714 | 592-01-8 | Calcium Cyanide | 78.2137 | N | 2335.8846 | N | 1297.7457 | N | 9.3857 | N | 33.3714 | N
Copper Cyanide | 544-92-3 |  |  | 0.005 | I | [6 empty] | 1 |  |  | 89.564 | S | [5 empty] | 0 | [10 empty] | 391.0714 | 391.0714 |  |  |  |  | 11680 | 11680 | [6 empty] | 6488.8889 | 6488.8889 | [5 empty] | 166.8571 | 544-92-3 | Copper Cyanide | 391.0714 | N | 11680 | N | 6488.8889 | N |  |  | 166.8571 | N
Cyanide (CN-) | 57-12-5 |  |  | 0.0006 | I |  |  | 0.0008 | S |  | V | 1 |  |  | 26.018 |  | 0.000101 | 0.00415 | 0.21095 | 2.46e-05 |  | 9.9 | 95400 | 4.6795e-06 | 53321.5688 | 954074.949 |  |  |  |  | 44.4854 |  | 46.9286 | 22.8372 |  |  |  | 186.8388 | 1401.6 | 164.862 |  |  |  |  | 207.5986 |  | 778.6667 | 163.9013 |  | 0.83429 |  | 200 |  | 1.5402 | 57-12-5 | Cyanide (CN-) | 22.8372 | N | 164.862 | N | 163.9013 | N | 0.83429 | N | 200 | mcl | 2 | 40
Cyanogen | 460-19-5 |  |  | 0.001 | I | [5 empty] | V | 1 |  |  | 52.036 |  | 0.0054 | 0.22077 | 0.12375 | 1.38e-05 |  | 0 | 8000 | 0.010266 | 1138.4089 | 1134.3464 | [6 empty] | 78.2143 | 78.2143 |  |  |  |  | 2336 | 2336 | [6 empty] | 1297.7778 | 1297.7778 | [5 empty] | 33.3714 | 460-19-5 | Cyanogen | 78.2143 | N | 1134.3464 | sat | 1134.3464 | sat |  |  | 33.3714 | N
Cyanogen Bromide | 506-68-3 |  |  | 0.09 | I | [5 empty] | V | 1 |  |  | 105.93 | S | 0.0245 | 1 | 0.098406 | 1.41e-05 |  | 9.9 | 95000 | 0.00051455 | 5084.957 | 967984.2767 | [6 empty] | 7039.2857 | 7039.2857 |  |  |  |  | 210240 | 210240 | [6 empty] | 116800 | 116800 | [5 empty] | 3003.4286 | 506-68-3 | Cyanogen Bromide | 7039.2857 | N | 100000 | max | 100000 | max |  |  | 3003.4286 | N
Cyanogen Chloride | 506-77-4 |  |  | 0.05 | I | [5 empty] | V | 1 |  |  | 61.471 |  | 0.0019412 | 0.078719 | 0.12075 | 1.42e-05 |  | 0 | 60000 | 0.004408 | 1737.3281 | 6894.1245 | [6 empty] | 3910.7143 | 3910.7143 |  |  |  |  | 116800 | 116800 | [6 empty] | 64888.8889 | 64888.8889 | [5 empty] | 1668.5714 | 506-77-4 | Cyanogen Chloride | 3910.7143 | N | 6894.1245 | sat | 6894.1245 | sat |  |  | 1668.5714 | N
Hydrogen Cyanide | 74-90-8 |  |  | 0.0006 | I |  |  | 0.0008 | I |  | V | 1 |  |  | 27.026 | S | 0.000133 | 0.0054374 | 0.1678 | 1.68e-05 |  | 9.9 | 1000000 | 4.8712e-06 | 52261.3624 | 10001029.3443 |  |  |  |  | 43.6009 |  | 46.9286 | 22.6018 |  |  |  | 183.1238 | 1401.6 | 161.9628 |  |  |  |  | 203.4709 |  | 778.6667 | 161.3175 |  | 0.83429 |  |  |  | 1.5402 | 74-90-8 | Hydrogen Cyanide | 22.6018 | N | 161.9628 | N | 161.3175 | N | 0.83429 | N | 1.5402 | N
Potassium Cyanide | 151-50-8 |  |  | 0.002 | I |  |  | 0.009 | CA |  |  | 1 |  |  | 65.12 | S | [5 empty] | 0 | 720000 | [7 empty] | 11262857.1429 |  | 156.4286 | 156.4264 |  |  |  | 47304000 | 4672 | 4671.5386 |  |  |  |  | 52560000 |  | 2595.5556 | 2595.4274 |  | 9.3857 |  |  |  | 66.7429 | 151-50-8 | Potassium Cyanide | 156.4264 | N | 4671.5386 | N | 2595.4274 | N | 9.3857 | N | 66.7429 | N
Potassium Silver Cyanide | 506-61-6 |  |  | 0.005 | I | [6 empty] | 0.04 |  |  | 199.01 | S | [5 empty] | 0 | [10 empty] | 9776.7857 | 9776.7857 |  |  |  |  | 292000 | 292000 | [6 empty] | 162222.2222 | 162222.2222 | [5 empty] | 166.8571 | 506-61-6 | Potassium Silver Cyanide | 9776.7857 | N | 100000 | max | 100000 | max |  |  | 166.8571 | N
Silver Cyanide | 506-64-9 |  |  | 0.1 | I | [6 empty] | 0.04 |  |  | 133.89 | S | [5 empty] | 0 | 23 | [9 empty] | 195535.7143 | 195535.7143 |  |  |  |  | 5840000 | 5840000 | [6 empty] | 3244444.4444 | 3244444.4444 | [5 empty] | 3337.1429 | 506-64-9 | Silver Cyanide | 100000 | max | 100000 | max | 100000 | max |  |  | 3337.1429 | N
Sodium Cyanide | 143-33-9 |  |  | 0.001 | I |  |  | 0.009 | CA |  |  | 1 |  |  | 49.008 | S | [5 empty] | 0 | 582000 | [7 empty] | 11262857.1429 |  | 78.2143 | 78.2137 |  |  |  | 47304000 | 2336 | 2335.8846 |  |  |  |  | 52560000 |  | 1297.7778 | 1297.7457 |  | 9.3857 |  | 200 |  | 33.3714 | 143-33-9 | Sodium Cyanide | 78.2137 | N | 2335.8846 | N | 1297.7457 | N | 9.3857 | N | 200 | mcl
Thiocyanates | E1790664 |  |  | 0.0002 | P | [6 empty] | 1 |  |  |  | S | [5 empty] | 0 | [10 empty] | 15.6429 | 15.6429 |  |  |  |  | 467.2 | 467.2 | [6 empty] | 259.5556 | 259.5556 | [5 empty] | 6.6743 | E1790664 | Thiocyanates | 15.6429 | N | 467.2 | N | 259.5556 | N |  |  | 6.6743 | N
Thiocyanic Acid | 463-56-9 |  |  | 0.0002 | X | [6 empty] | 1 |  |  | 59.09 | S |  |  | 0.12148 | 1.41e-05 |  | 0 | [10 empty] | 15.6429 | 15.6429 |  |  |  |  | 467.2 | 467.2 | [6 empty] | 259.5556 | 259.5556 | [5 empty] | 6.6743 | 463-56-9 | Thiocyanic Acid | 15.6429 | N | 467.2 | N | 259.5556 | N |  |  | 6.6743 | N
Zinc Cyanide | 557-21-1 |  |  | 0.05 | I | [6 empty] | 1 |  |  | 117.41 | S | [5 empty] | 0 | 4.7 | [9 empty] | 3910.7143 | 3910.7143 |  |  |  |  | 116800 | 116800 | [6 empty] | 64888.8889 | 64888.8889 | [5 empty] | 1668.5714 | 557-21-1 | Zinc Cyanide | 3910.7143 | N | 100000 | max | 64888.8889 | N |  |  | 1668.5714 | N
Cyclohexane | 110-82-7 | [6 empty] | 6 | I |  | V | 1 | 0.1 |  | 84.163 | S | 0.15 | 6.1325 | 0.079973 | 9.1077e-06 | 145.8 | 0.8748 | 55 | 0.012234 | 1042.8309 | 117.4649 |  |  |  |  | 6525.142 |  |  | 6525.142 |  |  |  | 27405.5964 |  | 27405.5964 |  |  |  |  | 30450.6627 |  |  | 30450.6627 |  | 6257.1429 |  |  |  | 12514.2857 | 110-82-7 | Cyclohexane | 6525.142 | N | 27405.5964 | N | 30450.6627 | N | 6257.1429 | N | 12514.2857 | N
Cyclohexane, 1,2,3,4,5-pentabromo-6-chloro- | 87-84-3 | 0.02 | X | 0.02 | X | [6 empty] | 1 | 0.1 |  | 513.09 |  | 9.59e-07 | 3.92e-05 | 0.029645 | 3.4638e-06 | 2807 | 16.842 | 0.05496 |  |  |  |  | 123.5613 | 34.7619 | 27.1295 |  | 6592.0173 | 1564.2857 | 1264.2736 |  | 327.04 | 327.04 |  | 46720 | 46720 |  | 6024.1674 | 181.6889 | 176.3696 |  | 61325.8566 | 25955.5556 | 18236.9492 |  |  |  |  | 3.8954 | 667.4286 | 87-84-3 | Cyclohexane, 1,2,3,4,5-pentabromo-6-chloro- | 27.1295 | C | 327.04 | C | 176.3696 | C |  |  | 3.8954 | C
Cyclohexanone | 108-94-1 |  |  | 5 | I |  |  | 0.7 | P |  | V | 1 |  |  | 98.146 |  | 9e-06 | 0.0003679 | 0.07676 | 9.3795e-06 | 17.38 | 0.10428 | 25000 | 7.654e-06 | 41692.4615 | 5108.7412 |  |  |  |  | 30435.4969 |  | 391071.4286 | 28237.8593 |  |  |  | 127829.0868 | 11680000 | 126445.2359 |  |  |  |  | 142032.3187 |  | 6488888.8889 | 138990.0295 |  | 730 |  |  |  | 1447.3358 | 108-94-1 | Cyclohexanone | 5108.7412 | sat | 5108.7412 | sat | 5108.7412 | sat | 730 | N | 1447.3358 | N
Cyclohexene | 110-83-8 |  |  | 0.005 | P |  |  | 1 | X |  | V | 1 |  |  | 82.147 |  | 0.0455 | 1.8602 | 0.083188 | 9.4975e-06 | 145.8 | 0.8748 | 213 | 0.006213 | 1463.3527 | 282.6398 |  |  |  |  | 1526.0678 |  | 391.0714 | 311.298 |  |  |  | 6409.4847 | 11680 | 4138.4695 |  |  |  |  | 7121.6497 |  | 6488.8889 | 3395.2803 |  | 1042.8571 |  |  |  | 154.4974 | 110-83-8 | Cyclohexene | 282.6398 | sat | 282.6398 | sat | 282.6398 | sat | 1042.8571 | N | 154.4974 | N
Cyclohexylamine | 108-91-8 |  |  | 0.2 | I | [5 empty] | V | 1 |  |  | 99.177 | S | 4.16e-06 | 0.0001701 | 0.071294 | 8.5394e-06 | 32.17 | 0.19302 | 1000000 | 2.3897e-06 | 74615.3144 | 293052.2013 | [6 empty] | 15642.8571 | 15642.8571 |  |  |  |  | 467200 | 467200 | [6 empty] | 259555.5556 | 259555.5556 | [5 empty] | 6674.2857 | 108-91-8 | Cyclohexylamine | 15642.8571 | N | 100000 | max | 100000 | max |  |  | 6674.2857 | N
Cyfluthrin | 68359-37-5 |  |  | 0.025 | I | [6 empty] | 1 | 0.1 |  | 434.3 | S | 2.9e-08 | 1.1856e-06 | 0.03313 | 3.871e-06 | 130600 | 783.6 | 0.003 | [8 empty] | 8240.0217 | 1955.3571 | 1580.342 |  |  |  |  | 58400 | 58400 | [5 empty] | 76657.3208 | 32444.4444 | 22796.1865 | [5 empty] | 834.2857 | 68359-37-5 | Cyfluthrin | 1580.342 | N | 58400 | N | 22796.1865 | N |  |  | 834.2857 | N
Cyhalothrin | 68085-85-8 |  |  | 0.001 | OP | [6 empty] | 1 | 0.1 |  | 449.86 | S | 1.48e-06 | 6.05e-05 | 0.032362 | 3.7812e-06 | 341300 | 2047.8 | 0.005 | [8 empty] | 329.6009 | 78.2143 | 63.2137 |  |  |  |  | 2336 | 2336 | [5 empty] | 3066.2928 | 1297.7778 | 911.8475 | [5 empty] | 33.3714 | 68085-85-8 | Cyhalothrin | 63.2137 | N | 2336 | N | 911.8475 | N |  |  | 33.3714 | N
Cypermethrin | 52315-07-8 |  |  | 0.01 | I | [6 empty] | 1 | 0.1 |  | 416.31 | S | 4.2e-07 | 1.72e-05 | 0.018905 | 4.6534e-06 | 79750 | 478.5 | 0.004 | [8 empty] | 3296.0087 | 782.1429 | 632.1368 |  |  |  |  | 23360 | 23360 | [5 empty] | 30662.9283 | 12977.7778 | 9118.4746 | [5 empty] | 333.7143 | 52315-07-8 | Cypermethrin | 632.1368 | N | 23360 | N | 9118.4746 | N |  |  | 333.7143 | N
Cyromazine | 66215-27-8 |  |  | 0.5 | OP | [6 empty] | 1 | 0.1 |  | 166.19 | S | 5.65e-14 | 2.31e-12 | 0.062856 | 7.3443e-06 | 28.73 | 0.17238 | 13000 | [8 empty] | 164800.4334 | 39107.1429 | 31606.8398 |  |  |  |  | 1168000 | 1168000 | [5 empty] | 1533146.4155 | 648888.8889 | 455923.7296 | [5 empty] | 16685.7143 | 66215-27-8 | Cyromazine | 31606.8398 | N | 100000 | max | 100000 | max |  |  | 16685.7143 | N
DDD | 72-54-8 | 0.24 | I | 0.0005 | A | 6.9e-05 | CA |  |  |  |  | 1 | 0.1 |  | 320.05 |  | 6.6e-06 | 0.0002698 | 0.040608 | 4.7447e-06 | 117500 | 705 | 0.09 |  |  |  | 48829.4314 | 10.2968 | 2.8968 | 2.2607 |  | 164.8004 | 39.1071 | 31.6068 | 213286.9565 | 27.2533 | 27.2499 |  | 1168 | 1168 | 236985.5072 | 502.014 | 15.1407 | 14.6966 |  | 1533.1464 | 648.8889 | 455.9237 | 0.040691 |  |  |  | 0.32462 | 16.6857 | 72-54-8 | DDD | 2.2607 | C | 27.2499 | C | 14.6966 | C | 0.040691 | C | 0.32462 | C | 0.8 | 16
DDE | 72-55-9 | 0.34 | I | 0.0005 | A | 9.7e-05 | CA |  |  |  | V | 1 |  |  | 318.03 | S | 4.16e-05 | 0.0017007 | 0.022996 | 5.8592e-06 | 117500 | 705 | 0.04 | 3.0078e-09 | 2103172.178 | 28.204 | 60.8769 |  | 2.0448 | 1.9784 |  |  | 39.1071 | 39.1071 | 265.9103 | 19.2376 | 17.9398 |  | 1168 | 1168 | 295.4559 |  | 10.6876 | 10.3145 |  |  | 648.8889 | 648.8889 | 0.028945 |  |  |  | 0.046215 | 16.6857 | 72-55-9 | DDE | 1.9784 | C | 17.9398 | C | 10.3145 | C | 0.028945 | C | 0.046215 | C | 3 | 60
DDT | 50-29-3 | 0.34 | I | 0.0005 | I | 9.7e-05 | I |  |  |  |  | 1 | 0.03 |  | 354.49 | S | 8.32e-06 | 0.0003401 | 0.037933 | 4.4322e-06 | 168600 | 1011.6 | 0.0055 |  |  |  | 34734.3378 | 24.2277 | 2.0448 | 1.8856 |  | 549.3348 | 39.1071 | 36.5081 | 151719.5876 | 19.2376 | 19.2352 |  | 1168 | 1168 | 168577.3196 | 1181.2093 | 10.6876 | 10.5911 |  | 5110.4881 | 648.8889 | 575.7808 | 0.028945 |  |  |  | 0.22914 | 16.6857 | 50-29-3 | DDT | 1.8856 | C | 19.2352 | C | 10.5911 | C | 0.028945 | C | 0.22914 | C | 2 | 40
Dalapon | 75-99-0 |  |  | 0.03 | I | [6 empty] | 1 | 0.1 |  | 142.97 | S | 5.66e-08 | 2.314e-06 | 0.060081 | 9.4134e-06 | 3.231 | 0.019386 | 502000 | [8 empty] | 9888.026 | 2346.4286 | 1896.4104 |  |  |  |  | 70080 | 70080 | [5 empty] | 91988.7849 | 38933.3333 | 27355.4238 |  |  |  | 200 |  | 1001.1429 | 75-99-0 | Dalapon | 1896.4104 | N | 70080 | N | 27355.4238 | N |  |  | 200 | mcl
Daminozide | 1596-84-5 | 0.018 | CA | 0.15 | I | 5.1e-06 | CA |  |  |  |  | 1 | 0.1 |  | 160.17 | S | 4.23e-10 | 1.7294e-08 | 0.064422 | 7.5272e-06 | 10 | 0.06 | 100000 |  |  |  | 660633.4842 | 137.2903 | 38.6243 | 30.1425 |  | 49440.13 | 11732.1429 | 9482.0519 | 2885647.0588 | 363.3778 | 363.332 |  | 350400 | 350400 | 3206274.5098 | 6693.5193 | 201.8765 | 195.9542 |  | 459943.9246 | 194666.6667 | 136777.1189 | 0.55053 |  |  |  | 4.3282 | 5005.7143 | 1596-84-5 | Daminozide | 30.1425 | C | 363.332 | C | 195.9542 | C | 0.55053 | C | 4.3282 | C
Decabromodiphenyl ether, 2,2',3,3',4,4',5,5',6,6'- (BDE-209) | 1163-19-5 | 0.0007 | I | 0.007 | I | [6 empty] | 1 | 0.1 |  | 959.17 | S | 1.19e-08 | 4.8651e-07 | 0.018924 | 4.7688e-06 | 276200 | 1657.2 | 0.0001 |  |  |  |  | 3530.3221 | 993.1973 | 775.1279 |  | 2307.2061 | 547.5 | 442.4958 |  | 9344 | 9344 |  | 16352 | 16352 |  | 172119.0687 | 5191.1111 | 5039.1309 |  | 21464.0498 | 9084.4444 | 6382.9322 |  |  |  |  | 111.2975 | 233.6 | 1163-19-5 | Decabromodiphenyl ether, 2,2',3,3',4,4',5,5',6,6'- (BDE-209) | 442.4958 | N | 9344 | C | 5039.1309 | C |  |  | 111.2975 | C
Demeton | 8065-48-3 |  |  | 4e-05 | I | [6 empty] | 1 | 0.1 |  | 516.68 | S | 3.82e-06 | 0.0001562 | 0.015964 | 3.8271e-06 |  | 0 | 666 | [8 empty] | 13.184 | 3.1286 | 2.5285 |  |  |  |  | 93.44 | 93.44 | [5 empty] | 122.6517 | 51.9111 | 36.4739 | [5 empty] | 1.3349 | 8065-48-3 | Demeton | 2.5285 | N | 93.44 | N | 36.4739 | N |  |  | 1.3349 | N
Di(2-ethylhexyl)adipate | 103-23-1 | 0.0012 | I | 0.6 | I | [6 empty] | 1 | 0.1 |  | 370.58 | S | 4.34e-07 | 1.77e-05 | 0.017291 | 4.157e-06 | 36000 | 216 | 0.78 |  |  |  |  | 2059.3545 | 579.3651 | 452.158 |  | 197760.5201 | 46928.5714 | 37928.2077 |  | 5450.6667 | 5450.6667 |  | 1401600 | 1401600 |  | 100402.7901 | 3028.1481 | 2939.493 |  | 1839775.6986 | 778666.6667 | 547108.4755 |  |  |  | 400 | 64.9235 | 20022.8571 | 103-23-1 | Di(2-ethylhexyl)adipate | 452.158 | C | 5450.6667 | C | 2939.493 | C |  |  | 400 | mcl
Diallate | 2303-16-4 | 0.061 | H | [8 empty] | 1 | 0.1 |  | 270.22 | S | 3.8e-06 | 0.0001554 | 0.045458 | 5.3114e-06 | 644.3 | 3.8658 | 14 |  |  |  |  | 40.5119 | 11.3973 | 8.8949 | [5 empty] | 107.2262 | 107.2262 |  |  |  |  | 1975.1369 | 59.5701 | 57.8261 | [8 empty] | 1.2772 |  | 2303-16-4 | Diallate | 8.8949 | C | 107.2262 | C | 57.8261 | C |  |  | 1.2772 | C
Diazinon | 333-41-5 |  |  | 0.0007 | A | [6 empty] | 1 | 0.1 |  | 304.35 |  | 1.13e-07 | 4.6198e-06 | 0.021026 | 5.2259e-06 | 3034 | 18.204 | 40 | [8 empty] | 230.7206 | 54.75 | 44.2496 |  |  |  |  | 1635.2 | 1635.2 | [5 empty] | 2146.405 | 908.4444 | 638.2932 | [5 empty] | 23.36 | 333-41-5 | Diazinon | 44.2496 | N | 1635.2 | N | 638.2932 | N |  |  | 23.36 | N
Dibenzothiophene | 132-65-0 |  |  | 0.01 | X | [5 empty] | V | 1 |  |  | 184.26 |  | 3.38e-05 | 0.0013818 | 0.035548 | 7.5958e-06 | 9161 | 54.966 | 1.47 | 4.8399e-08 | 524302.0485 | 80.9474 | [6 empty] | 782.1429 | 782.1429 |  |  |  |  | 23360 | 23360 | [6 empty] | 12977.7778 | 12977.7778 | [5 empty] | 333.7143 | 132-65-0 | Dibenzothiophene | 80.9474 | sat | 80.9474 | sat | 80.9474 | sat |  |  | 333.7143 | N
Dibromo-3-chloropropane, 1,2- | 96-12-8 | 0.8 | P | 0.0002 | P | 0.006 | P | 0.0002 | I | M | V | 1 |  |  | 236.33 |  | 0.000147 | 0.0060098 | 0.032135 | 8.9048e-06 | 115.8 | 0.6948 | 1230 | 1.2998e-05 | 31993.4077 | 979.0034 | 0.0054063 |  | 0.19143 | 0.0052578 | 6.6729 |  | 15.6429 | 4.6776 | 0.065395 | 8.176 | 0.064876 | 28.0262 | 467.2 | 26.4401 | 0.072661 |  | 4.5422 | 0.071517 | 31.1403 |  | 259.5556 | 27.8044 | 0.00016898 | 0.20857 |  | 0.2 | 0.00033435 | 0.39261 | 96-12-8 | Dibromo-3-chloropropane, 1,2- | 0.0052578 | C | 0.064876 | C | 0.071517 | C | 0.00016898 | C | 0.2 | mcl
Dibromobenzene, 1,3- | 108-36-1 |  |  | 0.0004 | X | [5 empty] | V | 1 |  |  | 235.91 |  | 0.00124 | 0.0507 | 0.031185 | 8.5498e-06 | 375.3 | 2.2518 | 67.5 | 3.5695e-05 | 19306.1474 | 159.3944 | [6 empty] | 31.2857 | 31.2857 |  |  |  |  | 934.4 | 934.4 | [6 empty] | 519.1111 | 519.1111 | [5 empty] | 13.3486 | 108-36-1 | Dibromobenzene, 1,3- | 31.2857 | N | 159.3944 | sat | 159.3944 | sat |  |  | 13.3486 | N
Dibromobenzene, 1,4- | 106-37-6 |  |  | 0.01 | I | [5 empty] | V | 1 |  |  | 235.91 |  | 0.000893 | 0.036509 | 0.033275 | 9.3369e-06 | 375.3 | 2.2518 | 20 | 2.7465e-05 | 22009.4548 | 47.1742 | [6 empty] | 782.1429 | 782.1429 |  |  |  |  | 23360 | 23360 | [6 empty] | 12977.7778 | 12977.7778 | [5 empty] | 333.7143 | 106-37-6 | Dibromobenzene, 1,4- | 47.1742 | sat | 47.1742 | sat | 47.1742 | sat |  |  | 333.7143 | N
Dibromochloromethane | 124-48-1 | 0.084 | I | 0.02 | I | [5 empty] | V | 1 |  |  | 208.28 |  | 0.000783 | 0.032011 | 0.036636 | 1.06e-05 | 31.82 | 0.19092 | 2700 | 0.00021061 | 7947.9738 | 801.8461 |  |  | 8.2766 | 8.2766 |  |  | 1564.2857 | 1564.2857 |  | 77.8667 | 77.8667 |  | 46720 | 46720 |  |  | 43.2593 | 43.2593 |  |  | 25955.5556 | 25955.5556 |  |  |  | 80 | 0.92748 | 667.4286 | 124-48-1 | Dibromochloromethane | 8.2766 | C | 77.8667 | C | 43.2593 | C |  |  | 80 | mcl | 0.02 | 0.4
Dibromoethane, 1,2- | 106-93-4 | 2 | I | 0.009 | I | 0.0006 | I | 0.009 | I |  | V | 1 |  |  | 187.86 |  | 0.00065 | 0.026574 | 0.043035 | 1.04e-05 | 39.6 | 0.2376 | 3910 | 0.00017802 | 8645.1021 | 1339.6859 | 0.040455 |  | 0.34762 | 0.036237 | 81.1405 |  | 703.9286 | 72.7542 | 0.17671 | 3.2704 | 0.16765 | 340.7899 | 21024 | 335.354 | 0.19634 |  | 1.8169 | 0.17719 | 378.6555 |  | 11680 | 366.7653 | 0.0046795 | 9.3857 |  | 0.05 | 0.007546 | 17.6672 | 106-93-4 | Dibromoethane, 1,2- | 0.036237 | C | 0.16765 | C | 0.17719 | C | 0.0046795 | C | 0.05 | mcl
Dibromomethane (Methylene Bromide) | 74-95-3 | [6 empty] | 0.004 | X |  | V | 1 | 0.1 |  | 173.84 | S | 0.000822 | 0.033606 | 0.055137 | 1.19e-05 | 21.73 | 0.13038 | 11900 | 0.00041731 | 5646.3976 | 2817.2283 |  |  |  |  | 23.5535 |  |  | 23.5535 |  |  |  | 98.9249 |  | 98.9249 |  |  |  |  | 109.9165 |  |  | 109.9165 |  | 4.1714 |  |  |  | 8.3429 | 74-95-3 | Dibromomethane (Methylene Bromide) | 23.5535 | N | 98.9249 | N | 109.9165 | N | 4.1714 | N | 8.3429 | N
Dibutyltin Compounds | E1790660 |  |  | 0.0003 | P | [6 empty] | 1 | 0.1 |  |  | S | [5 empty] | 0 | [9 empty] | 98.8803 | 23.4643 | 18.9641 |  |  |  |  | 700.8 | 700.8 | [5 empty] | 919.8878 | 389.3333 | 273.5542 | [5 empty] | 10.0114 | E1790660 | Dibutyltin Compounds | 18.9641 | N | 700.8 | N | 273.5542 | N |  |  | 10.0114 | N
Dicamba | 1918-00-9 |  |  | 0.03 | I | [6 empty] | 1 | 0.1 |  | 221.04 |  | 2.18e-09 | 8.9125e-08 | 0.029224 | 7.8006e-06 | 29.01 | 0.17406 | 8310 | [8 empty] | 9888.026 | 2346.4286 | 1896.4104 |  |  |  |  | 70080 | 70080 | [5 empty] | 91988.7849 | 38933.3333 | 27355.4238 | [5 empty] | 1001.1429 | 1918-00-9 | Dicamba | 1896.4104 | N | 70080 | N | 27355.4238 | N |  |  | 1001.1429 | N
Dichloro-2-butene, 1,4- | 764-41-0 |  |  |  |  | 0.0042 | P |  |  |  | V | 1 |  |  | 125 |  | 0.00851 | 0.34791 | 0.066505 | 9.29e-06 | 131.5 | 0.789 | 580 | 0.0012911 | 3210.1695 | 553.8206 | 0.002146 |  |  | 0.002146 |  |  |  |  | 0.0093737 |  | 0.0093737 |  |  |  | 0.010415 |  |  | 0.010415 |  |  |  |  | 0.0006685 |  |  |  | 0.001337 |  | 764-41-0 | Dichloro-2-butene, 1,4- | 0.002146 | C | 0.0093737 | C | 0.010415 | C | 0.0006685 | C | 0.001337 | C
Dichloro-2-butene, cis-1,4- | 1476-11-5 |  |  |  |  | 0.0042 | P |  |  |  | V | 1 |  |  | 125 |  | 0.000664 | 0.027146 | 0.066505 | 9.29e-06 | 131.5 | 0.789 | 580.2 | 0.00010764 | 11117.7697 | 518.7795 | 0.0074322 |  |  | 0.0074322 |  |  |  |  | 0.032464 |  | 0.032464 |  |  |  | 0.036071 |  |  | 0.036071 |  |  |  |  | 0.0006685 |  |  |  | 0.001337 |  | 1476-11-5 | Dichloro-2-butene, cis-1,4- | 0.0074322 | C | 0.032464 | C | 0.036071 | C | 0.0006685 | C | 0.001337 | C
Dichloro-2-butene, trans-1,4- | 110-57-6 |  |  |  |  | 0.0042 | P |  |  |  | V | 1 | 0.1 |  | 125 | S | 0.000664 | 0.027146 | 0.066382 | 9.2665e-06 | 131.5 | 0.789 | 850 | 0.00010744 | 11128.059 | 760.0182 | 0.0074391 |  |  | 0.0074391 |  |  |  |  | 0.032494 |  | 0.032494 |  |  |  | 0.036104 |  |  | 0.036104 |  |  |  |  | 0.0006685 |  |  |  | 0.001337 |  | 110-57-6 | Dichloro-2-butene, trans-1,4- | 0.0074391 | C | 0.032494 | C | 0.036104 | C | 0.0006685 | C | 0.001337 | C
Dichloroacetic Acid | 79-43-6 | 0.05 | I | 0.004 | I | [6 empty] | 1 | 0.1 |  | 128.94 |  | 8.38e-09 | 3.426e-07 | 0.072234 | 1.08e-05 | 2.252 | 0.013512 | 1000000 |  |  |  |  | 49.4245 | 13.9048 | 10.8518 |  | 1318.4035 | 312.8571 | 252.8547 |  | 130.816 | 130.816 |  | 9344 | 9344 |  | 2409.667 | 72.6756 | 70.5478 |  | 12265.1713 | 5191.1111 | 3647.3898 |  |  |  | 60 | 1.5582 | 133.4857 | 79-43-6 | Dichloroacetic Acid | 10.8518 | C | 130.816 | C | 70.5478 | C |  |  | 60 | mcl
Dichlorobenzene, 1,2- | 95-50-1 |  |  | 0.09 | I |  |  | 0.2 | H |  | V | 1 |  |  | 147 |  | 0.00192 | 0.078495 | 0.05617 | 8.9213e-06 | 382.9 | 2.2974 | 156 | 9.7403e-05 | 11687.3078 | 376.3125 |  |  |  |  | 2437.6385 |  | 7039.2857 | 1810.6332 |  |  |  | 10238.0816 | 210240 | 9762.6678 |  |  |  |  | 11375.6462 |  | 116800 | 10366.0525 |  | 208.5714 |  | 600 |  | 366.2718 | 95-50-1 | Dichlorobenzene, 1,2- | 376.3125 | sat | 376.3125 | sat | 376.3125 | sat | 208.5714 | N | 600 | mcl | 0.9 | 18
Dichlorobenzene, 1,3- | 541-73-1 |  |  | 0.003 | N |  |  | 0.2 | S |  | V | 1 |  | S=1,2-Dichlorobenzene | 147 |  | 0.0019 | 0.0779 | 0.069 | 7.9e-06 | 379 | 2.274 | 156 | 0.0001199 | 10533.7819 | 372.6445 |  |  |  |  | 2197.0459 |  | 234.6429 | 212.0013 |  |  |  | 9227.593 | 7008 | 3983.0372 |  |  |  |  | 10252.8811 |  | 3893.3333 | 2821.8068 |  | 208.5714 |  |  |  | 80.7373 | 541-73-1 | Dichlorobenzene, 1,3- | 212.0013 | N | 372.6445 | sat | 372.6445 | sat | 208.5714 | N | 80.7373 | N
Dichlorobenzene, 1,4- | 106-46-7 | 0.0054 | CA | 0.07 | A | 1.1e-05 | CA | 0.8 | I |  | V | 1 | 0.1 |  | 147 | S | 0.00241 | 0.098528 | 0.055043 | 8.6797e-06 | 375.3 | 2.2518 | 81.3 | 0.00012191 | 10446.572 | 192.7178 | 2.6664 | 457.6343 | 128.7478 | 2.5975 | 8715.4258 | 23072.0607 | 5475 | 2934.8755 | 11.647 | 1211.2593 | 11.5361 | 36604.7883 | 163520 | 29909.4132 | 12.9411 | 22311.7311 | 672.9218 | 12.6897 | 40671.987 | 214640.4982 | 90844.4444 | 24842.4195 | 0.25524 | 834.2857 |  | 75 | 0.49304 | 973.3333 | 106-46-7 | Dichlorobenzene, 1,4- | 2.5975 | C | 11.5361 | C | 12.6897 | C | 0.25524 | C | 75 | mcl | 0.1 | 2
Dichlorobenzidine, 3,3'- | 91-94-1 | 0.45 | I |  |  | 0.00034 | CA |  |  |  |  | 1 | 0.1 |  | 253.13 | S | 2.84e-11 | 1.1611e-09 | 0.047482 | 5.5478e-06 | 3190 | 19.14 | 3.1 |  |  |  | 9909.5023 | 5.4916 | 1.545 | 1.2056 |  |  |  |  | 43284.7059 | 14.5351 | 14.5302 |  |  |  | 48094.1176 | 267.7408 | 8.0751 | 7.8374 |  |  |  |  | 0.0082579 |  |  |  | 0.17313 |  | 91-94-1 | Dichlorobenzidine, 3,3'- | 1.2056 | C | 14.5302 | C | 7.8374 | C | 0.0082579 | C | 0.17313 | C | 0.0003 | 0.006
Dichlorobenzil, 4,4- | 3457-46-3 |  |  | 0.0003 | O | [6 empty] | 1 |  |  |  | S | [5 empty] | 0 | [10 empty] | 23.4643 | 23.4643 |  |  |  |  | 700.8 | 700.8 | [6 empty] | 389.3333 | 389.3333 | [5 empty] | 10.0114 | 3457-46-3 | Dichlorobenzil, 4,4- | 23.4643 | N | 700.8 | N | 389.3333 | N |  |  | 10.0114 | N | 0.0003 | 0.006
Dichlorobenzophenone, 4,4'- | 90-98-2 |  |  | 0.009 | X | [6 empty] | 1 | 0.1 |  | 251.11 |  | 1.07e-06 | 4.37e-05 | 0.026393 | 6.8893e-06 | 2927 | 17.562 | 0.8293 | [8 empty] | 2966.4078 | 703.9286 | 568.9231 |  |  |  |  | 21024 | 21024 | [5 empty] | 27596.6355 | 11680 | 8206.6271 | [5 empty] | 300.3429 | 90-98-2 | Dichlorobenzophenone, 4,4'- | 568.9231 | N | 21024 | N | 8206.6271 | N |  |  | 300.3429 | N
Dichlorodifluoromethane | 75-71-8 |  |  | 0.2 | I |  |  | 0.1 | X |  | V | 1 |  |  | 120.91 |  | 0.343 | 14.0229 | 0.076029 | 1.08e-05 | 43.89 | 0.26334 | 280 | 0.018821 | 840.7749 | 845.0368 |  |  |  |  | 87.6808 |  | 15642.8571 | 87.1921 |  |  |  | 368.2594 | 467200 | 367.9694 |  |  |  |  | 409.1771 |  | 259555.5556 | 408.5331 |  | 104.2857 |  |  |  | 202.2511 | 75-71-8 | Dichlorodifluoromethane | 87.1921 | N | 367.9694 | N | 408.5331 | N | 104.2857 | N | 202.2511 | N
Dichloroethane, 1,1- | 75-34-3 | 0.0057 | CA | 0.2 | P | 1.6e-06 | CA |  |  |  | V | 1 |  |  | 98.96 |  | 0.00562 | 0.22976 | 0.083645 | 1.06e-05 | 31.82 | 0.19092 | 5040 | 0.003062 | 2084.4951 | 1685.4566 | 3.6579 |  | 121.9716 | 3.5514 |  |  | 15642.8571 | 15642.8571 | 15.9777 | 1147.5088 | 15.7582 |  | 467200 | 467200 | 17.7529 |  | 637.5049 | 17.272 |  |  | 259555.5556 | 259555.5556 | 1.7548 |  |  |  | 2.7926 | 6674.2857 | 75-34-3 | Dichloroethane, 1,1- | 3.5514 | C | 15.7582 | C | 17.272 | C | 1.7548 | C | 2.7926 | C | 1 | 20
Dichloroethane, 1,2- | 107-06-2 | 0.091 | I | 0.006 | X | 2.6e-05 | I | 0.007 | P |  | V | 1 |  |  | 98.96 |  | 0.00118 | 0.048242 | 0.085722 | 1.1e-05 | 39.6 | 0.2376 | 8600 | 0.00063563 | 4575.0939 | 2981.9004 | 0.49406 |  | 7.64 | 0.46405 | 33.3982 |  | 469.2857 | 31.1792 | 2.158 | 71.8769 | 2.0951 | 140.2724 | 14016 | 138.8824 | 2.3978 |  | 39.9316 | 2.262 | 155.8582 |  | 7786.6667 | 152.7998 | 0.10799 | 7.3 |  | 5 | 0.17247 | 13.6078 | 107-06-2 | Dichloroethane, 1,2- | 0.46405 | C | 2.0951 | C | 2.262 | C | 0.10799 | C | 5 | mcl | 0.001 | 0.02
Dichloroethylene, 1,1- | 75-35-4 |  |  | 0.05 | I |  |  | 0.2 | I |  | V | 1 |  |  | 96.944 |  | 0.0261 | 1.067 | 0.086311 | 1.1e-05 | 31.82 | 0.19092 | 2420 | 0.0099545 | 1156.0903 | 1192.8687 |  |  |  |  | 241.1274 |  | 3910.7143 | 227.1234 |  |  |  | 1012.7351 | 116800 | 1004.0295 |  |  |  |  | 1125.2612 |  | 64888.8889 | 1106.0803 |  | 208.5714 |  | 7 |  | 333.7143 | 75-35-4 | Dichloroethylene, 1,1- | 227.1234 | N | 1004.0295 | N | 1106.0803 | N | 208.5714 | N | 7 | mcl | 0.003 | 0.06
Dichloroethylene, 1,2-cis- | 156-59-2 |  |  | 0.002 | I |  |  | 0.04 | CA |  | V | 1 |  |  | 96.944 |  | 0.00408 | 0.1668 | 0.088406 | 1.13e-05 | 39.6 | 0.2376 | 6410 | 0.0021283 | 2500.2672 | 2366.4255 |  |  |  |  | 104.2969 |  | 156.4286 | 62.5754 |  |  |  | 438.0468 | 4672 | 400.4963 |  |  |  |  | 486.7187 |  | 2595.5556 | 409.8615 |  | 41.7143 |  | 70 |  | 37.0794 | 156-59-2 | Dichloroethylene, 1,2-cis- | 62.5754 | N | 400.4963 | N | 409.8615 | N | 41.7143 | N | 70 | mcl | 0.02 | 0.4
Dichloroethylene, 1,2-trans- | 156-60-5 |  |  | 0.02 | I |  |  | 0.04 | CA |  | V | 1 |  |  | 96.944 | S | 0.00938 | 0.38348 | 0.087609 | 1.12e-05 | 39.6 | 0.2376 | 4520 | 0.0043638 | 1746.101 | 1854.0882 |  |  |  |  | 72.8374 |  | 1564.2857 | 69.5967 |  |  |  | 305.9169 | 46720 | 303.9268 |  |  |  |  | 339.9077 |  | 25955.5556 | 335.5139 |  | 41.7143 |  | 100 |  | 74.1587 | 156-60-5 | Dichloroethylene, 1,2-trans- | 69.5967 | N | 303.9268 | N | 335.5139 | N | 41.7143 | N | 100 | mcl | 0.03 | 0.6
Dichlorophenol, 2,4- | 120-83-2 |  |  | 0.003 | I | [6 empty] | 1 | 0.1 |  | 163 | S | 4.29e-06 | 0.0001754 | 0.048577 | 8.6787e-06 | 147 | 0.882 | 5550 | [8 empty] | 988.8026 | 234.6429 | 189.641 |  |  |  |  | 7008 | 7008 | [5 empty] | 9198.8785 | 3893.3333 | 2735.5424 | [5 empty] | 100.1143 | 120-83-2 | Dichlorophenol, 2,4- | 189.641 | N | 7008 | N | 2735.5424 | N |  |  | 100.1143 | N | 0.05 | 1
Dichlorophenoxy Acetic Acid, 2,4- | 94-75-7 |  |  | 0.01 | I | [6 empty] | 1 | 0.05 |  | 221.04 | S | 3.54e-08 | 1.4473e-06 | 0.027918 | 7.3445e-06 | 29.63 | 0.17778 | 677 | [8 empty] | 6592.0173 | 782.1429 | 699.1846 |  |  |  |  | 23360 | 23360 | [5 empty] | 61325.8566 | 12977.7778 | 10711.0957 |  |  |  | 70 |  | 333.7143 | 94-75-7 | Dichlorophenoxy Acetic Acid, 2,4- | 699.1846 | N | 23360 | N | 10711.0957 | N |  |  | 70 | mcl
Dichlorophenoxy)butyric Acid, 4-(2,4- | 94-82-6 |  |  | 0.03 | OP | [6 empty] | 1 | 0.1 |  | 249.1 |  | 2.29e-09 | 9.3622e-08 | 0.025805 | 6.6879e-06 | 370 | 2.22 | 46 | [8 empty] | 9888.026 | 2346.4286 | 1896.4104 |  |  |  |  | 70080 | 70080 | [5 empty] | 91988.7849 | 38933.3333 | 27355.4238 | [5 empty] | 1001.1429 | 94-82-6 | Dichlorophenoxy)butyric Acid, 4-(2,4- | 1896.4104 | N | 70080 | N | 27355.4238 | N |  |  | 1001.1429 | N
Dichloropropane, 1,2- | 78-87-5 | 0.037 | P | 0.04 | P | 3.7e-06 | P | 0.004 | I |  | V | 1 |  |  | 112.99 |  | 0.00282 | 0.11529 | 0.07334 | 9.7252e-06 | 60.7 | 0.3642 | 2800 | 0.00092699 | 3788.4611 | 1360.8711 | 2.8748 |  | 18.7902 | 2.4933 | 15.8033 |  | 3128.5714 | 15.7239 | 12.5572 | 176.7784 | 11.7244 | 66.3738 | 93440 | 66.3267 | 13.9525 |  | 98.2102 | 12.2168 | 73.7487 |  | 51911.1111 | 73.6441 | 0.75884 | 4.1714 |  | 5 | 0.88197 | 8.291 | 78-87-5 | Dichloropropane, 1,2- | 2.4933 | C | 11.7244 | C | 12.2168 | C | 0.75884 | C | 5 | mcl | 0.001 | 0.02
Dichloropropane, 1,3- | 142-28-9 |  |  | 0.02 | P | [5 empty] | V | 1 |  |  | 112.99 | S | 0.000976 | 0.039902 | 0.073874 | 9.823e-06 | 72.17 | 0.43302 | 2750 | 0.00029063 | 6765.9658 | 1486.5778 | [6 empty] | 1564.2857 | 1564.2857 |  |  |  |  | 46720 | 46720 | [6 empty] | 25955.5556 | 25955.5556 | [5 empty] | 667.4286 | 142-28-9 | Dichloropropane, 1,3- | 1564.2857 | N | 46720 | N | 25955.5556 | N |  |  | 667.4286 | N | 0.001 | 0.02
Dichloropropanol, 2,3- | 616-23-9 |  |  | 0.003 | I | [6 empty] | 1 | 0.1 |  | 128.99 |  | 3.6e-09 | 1.4718e-07 | 0.068017 | 9.89e-06 | 5.568 | 0.033408 | 64220 | [8 empty] | 988.8026 | 234.6429 | 189.641 |  |  |  |  | 7008 | 7008 | [5 empty] | 9198.8785 | 3893.3333 | 2735.5424 | [5 empty] | 100.1143 | 616-23-9 | Dichloropropanol, 2,3- | 189.641 | N | 7008 | N | 2735.5424 | N |  |  | 100.1143 | N
Dichloropropene, 1,3- | 542-75-6 | 0.1 | I | 0.03 | I | 4e-06 | I | 0.02 | I |  | V | 1 |  |  | 110.97 | S | 0.00355 | 0.14513 | 0.076272 | 1.01e-05 | 72.17 | 0.43302 | 2800 | 0.0010523 | 3555.6824 | 1569.3866 | 2.4958 |  | 6.9524 | 1.8365 | 74.1614 |  | 2346.4286 | 71.8892 | 10.9017 | 65.408 | 9.3443 | 311.4778 | 70080 | 310.0995 | 12.113 |  | 36.3378 | 9.0847 | 346.0864 |  | 38933.3333 | 343.0371 | 0.70192 | 20.8571 |  |  | 0.50103 | 40.0457 | 542-75-6 | Dichloropropene, 1,3- | 1.8365 | C | 9.3443 | C | 9.0847 | C | 0.70192 | C | 0.50103 | C | 0.0002 | 0.004
Dichlorotetrafluorethane, 1,2- | 1717-00-6 | [6 empty] | 30 | S |  | V | 1 |  | S=sec Butyl Alcohol | 117 |  | 0.022 | 0.902 | 0.0946 | 1.17e-05 | 425 | 2.55 | 420 | 0.0016117 | 2873.1673 | 1184.7175 |  |  |  |  | 89889.0899 |  |  | 89889.0899 |  |  |  | 377534.1775 |  | 377534.1775 |  |  |  |  | 419482.4195 |  |  | 419482.4195 |  | 31285.7143 |  |  |  | 62571.4286 | 1717-00-6 | Dichlorotetrafluorethane, 1,2- | 1184.7175 | sat | 1184.7175 | sat | 1184.7175 | sat | 31285.7143 | N | 62571.4286 | N
Dichlorvos | 62-73-7 | 0.29 | I | 0.0005 | I | 8.3e-05 | CA | 0.0005 | I |  |  | 1 | 0.1 |  | 220.98 | S | 5.74e-07 | 2.35e-05 | 0.027877 | 7.3302e-06 | 53.96 | 0.32376 | 8000 |  |  |  | 40593.1418 | 8.5215 | 2.3974 | 1.8709 | 625714.2857 | 164.8004 | 39.1071 | 31.6052 | 177310.8434 | 22.5545 | 22.5516 | 2628000 | 1168 | 1167.4811 | 197012.0482 | 415.4598 | 12.5303 | 12.1627 | 2920000 | 1533.1464 | 648.8889 | 455.8526 | 0.033828 | 0.52143 |  |  | 0.26865 | 16.6857 | 62-73-7 | Dichlorvos | 1.8709 | C | 22.5516 | C | 12.1627 | C | 0.033828 | C | 0.26865 | C
Dicofol | 115-32-2 | 0.44 | x | [8 empty] | 1 | 0.1 |  |  | S | [5 empty] | 0 | [5 empty] | 5.6164 | 1.5801 | 1.2332 | [5 empty] | 14.8655 | 14.8655 |  |  |  |  | 273.8258 | 8.2586 | 8.0168 | [8 empty] | 0.17706 |  | 115-32-2 | Dicofol | 1.2332 | C | 14.8655 | C | 8.0168 | C |  |  | 0.17706 | C
Dicrotophos | 141-66-2 |  |  | 3e-05 | OP | [6 empty] | 1 | 0.1 |  | 237.19 |  | 5.03e-11 | 2.0564e-09 | 0.025047 | 6.4147e-06 | 16.58 | 0.09948 | 1000000 | [8 empty] | 9.888 | 2.3464 | 1.8964 |  |  |  |  | 70.08 | 70.08 | [5 empty] | 91.9888 | 38.9333 | 27.3554 | [5 empty] | 1.0011 | 141-66-2 | Dicrotophos | 1.8964 | N | 70.08 | N | 27.3554 | N |  |  | 1.0011 | N
Dicyclopentadiene | 77-73-6 |  |  | 0.08 | P |  |  | 0.0003 | X |  | V | 1 | 0.1 |  | 132.21 | S | 0.0625 | 2.5552 | 0.055746 | 7.7554e-06 | 1513 | 9.078 | 26.47 | 0.00078546 | 4115.6613 | 255.7457 |  |  |  |  | 1.2876 | 26368.0694 | 6257.1429 | 1.2873 |  |  |  | 5.408 | 186880 | 5.4078 |  |  |  |  | 6.0089 | 245303.4265 | 103822.2222 | 6.0084 |  | 0.31286 |  |  |  | 0.62557 | 77-73-6 | Dicyclopentadiene | 1.2873 | N | 5.4078 | N | 6.0084 | N | 0.31286 | N | 0.62557 | N
Dieldrin | 60-57-1 | 16 | I | 5e-05 | I | 0.0046 | I |  |  |  |  | 1 | 0.1 |  | 380.91 | S | 1e-05 | 0.0004088 | 0.023287 | 6.0062e-06 | 20090 | 120.54 | 0.195 |  |  |  | 732.4415 | 0.15445 | 0.043452 | 0.03391 |  | 16.48 | 3.9107 | 3.1607 | 3199.3043 | 0.4088 | 0.40875 |  | 116.8 | 116.8 | 3554.7826 | 7.5302 | 0.22711 | 0.22045 |  | 153.3146 | 64.8889 | 45.5924 | 0.00061037 |  |  |  | 0.0048693 | 1.6686 | 60-57-1 | Dieldrin | 0.03391 | C | 0.40875 | C | 0.22045 | C | 0.00061037 | C | 0.0048693 | C | 0.0002 | 0.004
Diesel Engine Exhaust | E17136615 |  |  |  |  | 0.0003 | CA | 0.005 | I |  |  | 1 | 0.1 |  |  | S | [5 empty] | 0 |  |  |  |  | 11230.7692 |  |  | 11230.7692 | 6257142.8571 |  |  | 6257142.8571 | 49056 |  | 49056 | 26280000 |  | 26280000 | 54506.6667 |  |  | 54506.6667 | 29200000 |  |  | 29200000 | 0.009359 | 5.2143 |  |  |  |  | E17136615 | Diesel Engine Exhaust | 11230.7692 | C | 49056 | C | 54506.6667 | C | 0.009359 | C
Diethanolamine | 111-42-2 |  |  | 0.002 | P |  |  | 0.0002 | P |  |  | 1 | 0.1 |  | 105.14 | S | 3.87e-11 | 1.5822e-09 | 0.076805 | 9.8229e-06 | 1 | 0.006 | 1000000 | [7 empty] | 250285.7143 | 659.2017 | 156.4286 | 126.3635 |  |  |  | 1051200 | 4672 | 4651.3274 |  |  |  |  | 1168000 | 6132.5857 | 2595.5556 | 1820.8519 |  | 0.20857 |  |  |  | 66.7429 | 111-42-2 | Diethanolamine | 126.3635 | N | 4651.3274 | N | 1820.8519 | N | 0.20857 | N | 66.7429 | N
Diethylene Glycol Monobutyl Ether | 112-34-5 |  |  | 0.03 | P |  |  | 0.0001 | P |  |  | 1 | 0.1 |  | 162.23 | S | 7.2e-09 | 2.9436e-07 | 0.041438 | 6.9707e-06 | 10 | 0.06 | 1000000 | [7 empty] | 125142.8571 | 9888.026 | 2346.4286 | 1868.1012 |  |  |  | 525600 | 70080 | 61835.2941 |  |  |  |  | 584000 | 91988.7849 | 38933.3333 | 26131.3908 |  | 0.10429 |  |  |  | 1001.1429 | 112-34-5 | Diethylene Glycol Monobutyl Ether | 1868.1012 | N | 61835.2941 | N | 26131.3908 | N | 0.10429 | N | 1001.1429 | N
Diethylene Glycol Monoethyl Ether | 111-90-0 |  |  | 0.06 | P |  |  | 0.0003 | P |  |  | 1 | 0.1 |  | 134.18 |  | 2.23e-08 | 9.1169e-07 | 0.05624 | 7.9734e-06 | 1 | 0.006 | 1000000 | [7 empty] | 375428.5714 | 19776.052 | 4692.8571 | 3754.8865 |  |  |  | 1576800 | 140160 | 128718.3673 |  |  |  |  | 1752000 | 183977.5699 | 77866.6667 | 53054.0928 |  | 0.31286 |  |  |  | 2002.2857 | 111-90-0 | Diethylene Glycol Monoethyl Ether | 3754.8865 | N | 100000 | max | 53054.0928 | N | 0.31286 | N | 2002.2857 | N
Diethylformamide | 617-84-5 |  |  | 0.001 | P | [5 empty] | V | 1 |  |  | 101.15 | S | 1.3e-07 | 5.3148e-06 | 0.073301 | 8.9773e-06 | 2.06 | 0.01236 | 1000000 | 6.9192e-07 | 138667.3438 | 112361.0061 | [6 empty] | 78.2143 | 78.2143 |  |  |  |  | 2336 | 2336 | [6 empty] | 1297.7778 | 1297.7778 | [5 empty] | 33.3714 | 617-84-5 | Diethylformamide | 78.2143 | N | 2336 | N | 1297.7778 | N |  |  | 33.3714 | N
Diethyl phosphorodithioate | 298-06-6 |  |  | 0.08 | S | [6 empty] | 1 |  |  | 186 | S | 0.000371 | 0.015211 |  |  |  | 0 | 0.064 | [9 empty] | 6257.1429 | 6257.1429 |  |  |  |  | 186880 | 186880 | [6 empty] | 103822.2222 | 103822.2222 | [5 empty] | 2669.7143 | 298-06-6 | Diethyl phosphorodithioate | 6257.1429 | N | 100000 | max | 100000 | max |  |  | 2669.7143 | N
Diethylstilbestrol | 56-53-1 | 350 | CA |  |  | 0.1 | CA |  |  |  |  | 1 | 0.1 |  | 268.36 | S | 5.8e-12 | 2.371e-10 | 0.045668 | 5.3359e-06 | 274100 | 1644.6 | 12 |  |  |  | 33.6923 | 0.0070606 | 0.0019864 | 0.0015502 |  |  |  |  | 147.168 | 0.018688 | 0.018686 |  |  |  | 163.52 | 0.34424 | 0.010382 | 0.010078 |  |  |  |  | 2.8077e-05 |  |  |  | 0.00022259 |  | 56-53-1 | Diethylstilbestrol | 0.0015502 | C | 0.018686 | C | 0.010078 | C | 2.8077e-05 | C | 0.00022259 | C
Difenzoquat | 43222-48-6 |  |  | 0.083 | OP | [6 empty] | 1 | 0.1 |  | 360.44 | S |  |  | 0.037514 | 4.3833e-06 | 78380 | 470.28 | 817000 | [8 empty] | 27356.872 | 6491.7857 | 5246.7354 |  |  |  |  | 193888 | 193888 | [5 empty] | 254502.305 | 107715.5556 | 75683.3391 | [5 empty] | 2769.8286 | 43222-48-6 | Difenzoquat | 5246.7354 | N | 100000 | max | 75683.3391 | N |  |  | 2769.8286 | N
Diflubenzuron | 35367-38-5 |  |  | 0.02 | I | [6 empty] | 1 | 0.1 |  | 310.69 |  | 4.6e-09 | 1.8806e-07 | 0.041419 | 4.8395e-06 | 463.2 | 2.7792 | 0.08 | [8 empty] | 6592.0173 | 1564.2857 | 1264.2736 |  |  |  |  | 46720 | 46720 | [5 empty] | 61325.8566 | 25955.5556 | 18236.9492 | [5 empty] | 667.4286 | 35367-38-5 | Diflubenzuron | 1264.2736 | N | 46720 | N | 18236.9492 | N |  |  | 667.4286 | N
Difluoroethane, 1,1- | 75-37-6 | [6 empty] | 40 | I |  | V | 1 |  |  | 66.051 |  | 0.0203 | 0.82993 | 0.10231 | 1.15e-05 | 31.82 | 0.19092 | 3200 | 0.010098 | 1147.871 | 1433.7019 |  |  |  |  | 47882.6199 |  |  | 47882.6199 |  |  |  | 201107.0036 |  | 201107.0036 |  |  |  |  | 223452.2262 |  |  | 223452.2262 |  | 41714.2857 |  |  |  | 83428.5714 | 75-37-6 | Difluoroethane, 1,1- | 1433.7019 | sat | 1433.7019 | sat | 1433.7019 | sat | 41714.2857 | N | 83428.5714 | N
Dihydrosafrole | 94-58-6 | 0.044 | CA |  |  | 1.3e-05 | CA |  |  |  | V | 1 |  |  | 164.21 |  | 1.22e-05 | 0.0004988 | 0.042586 | 7.3866e-06 | 207.2 | 1.2432 | 56.87 | 8.7739e-07 | 123141.5643 | 76.3932 | 26.5957 |  | 15.8009 | 9.912 |  |  |  |  | 116.1699 | 148.6545 | 65.2099 |  |  |  | 129.0776 |  | 82.5859 | 50.3629 |  |  |  |  | 0.21598 |  |  |  | 0.34724 |  | 94-58-6 | Dihydrosafrole | 9.912 | C | 65.2099 | C | 50.3629 | C | 0.21598 | C | 0.34724 | C
Diisopropyl Ether | 108-20-3 | [6 empty] | 0.7 | P |  | V | 1 |  |  | 102.18 |  | 0.00256 | 0.10466 | 0.065423 | 7.7582e-06 | 22.79 | 0.13674 | 8800 | 0.0014221 | 3058.6808 | 2257.6675 |  |  |  |  | 2232.837 |  |  | 2232.837 |  |  |  | 9377.9154 |  | 9377.9154 |  |  |  |  | 10419.906 |  |  | 10419.906 |  | 730 |  |  |  | 1460 | 108-20-3 | Diisopropyl Ether | 2232.837 | N | 2257.6675 | sat | 2257.6675 | sat | 730 | N | 1460 | N
Diisopropyl Methylphosphonate | 1445-75-6 |  |  | 0.08 | I | [5 empty] | V | 1 |  |  | 180.19 | S | 4.38e-05 | 0.0017907 | 0.033528 | 6.6298e-06 | 42.2 | 0.2532 | 1500 | 9.1665e-06 | 38097.693 | 530.3085 | [6 empty] | 6257.1429 | 6257.1429 |  |  |  |  | 186880 | 186880 | [6 empty] | 103822.2222 | 103822.2222 | [5 empty] | 2669.7143 | 1445-75-6 | Diisopropyl Methylphosphonate | 6257.1429 | N | 100000 | max | 100000 | max |  |  | 2669.7143 | N
Dimethipin | 55290-64-7 |  |  | 0.022 | OP | [6 empty] | 1 | 0.1 |  | 210.27 | S | 2.3e-11 | 9.403e-10 | 0.053732 | 6.2782e-06 | 10 | 0.06 | 4600 | [8 empty] | 7251.2191 | 1720.7143 | 1390.701 |  |  |  |  | 51392 | 51392 | [5 empty] | 67458.4423 | 28551.1111 | 20060.6441 | [5 empty] | 734.1714 | 55290-64-7 | Dimethipin | 1390.701 | N | 51392 | N | 20060.6441 | N |  |  | 734.1714 | N
Dimethoate | 60-51-5 |  |  | 0.0022 | OP | [6 empty] | 1 | 0.1 |  | 229.26 | S | 2.43e-10 | 9.9346e-09 | 0.026085 | 6.742e-06 | 12.77 | 0.07662 | 23300 | [8 empty] | 725.1219 | 172.0714 | 139.0701 |  |  |  |  | 5139.2 | 5139.2 | [5 empty] | 6745.8442 | 2855.1111 | 2006.0644 | [5 empty] | 73.4171 | 60-51-5 | Dimethoate | 139.0701 | N | 5139.2 | N | 2006.0644 | N |  |  | 73.4171 | N
Dimethoxybenzidine, 3,3'- | 119-90-4 | 1.6 | P | 0.014 | CA | [6 empty] | 1 | 0.1 |  | 244.3 | S | 4.7e-11 | 1.9215e-09 | 0.048619 | 5.6807e-06 | 508.8 | 3.0528 | 60 |  |  |  |  | 1.5445 | 0.43452 | 0.33912 |  | 4614.4121 | 1095 | 884.9915 |  | 4.088 | 4.088 |  | 32704 | 32704 |  | 75.3021 | 2.2711 | 2.2046 |  | 42928.0996 | 18168.8889 | 12765.8644 |  |  |  |  | 0.048693 | 467.2 | 119-90-4 | Dimethoxybenzidine, 3,3'- | 0.33912 | C | 4.088 | C | 2.2046 | C |  |  | 0.048693 | C
Dimethyl methylphosphonate | 756-79-6 | 0.0017 | P | 0.06 | P | [6 empty] | 1 | 0.1 |  | 124.08 | S | 1.36e-07 | 5.5601e-06 | 0.06658 | 9.2386e-06 | 5.407 | 0.032442 | 1000000 |  |  |  |  | 1453.662 | 408.9636 | 319.1703 |  | 19776.052 | 4692.8571 | 3792.8208 |  | 3847.5294 | 3847.5294 |  | 140160 | 140160 |  | 70872.5577 | 2137.5163 | 2074.9363 |  | 183977.5699 | 77866.6667 | 54710.8475 |  |  |  |  | 45.8284 | 2002.2857 | 756-79-6 | Dimethyl methylphosphonate | 319.1703 | C | 3847.5294 | C | 2074.9363 | C |  |  | 45.8284 | C
Dimethylamine | 124-40-3 | [9 empty] | V | 1 |  |  | 45 |  | 9.02e-05 | 0.0036982 | 0.11869 | 1.31e-05 | 2.2 | 0.0132 | 1000000 | 0.00020605 | 8035.6221 | 113900.0995 | [28 empty] | 124-40-3 | Dimethylamine | 100000 | max | 100000 | max | 100000 | max
Dimethylamino azobenzene [p-] | 60-11-7 | 4.6 | CA |  |  | 0.0013 | CA |  |  |  |  | 1 | 0.1 |  | 225.3 | S | 4e-10 | 1.6353e-08 | 0.051315 | 5.9958e-06 | 2028 | 12.168 | 0.23 |  |  |  | 2591.716 | 0.53722 | 0.15114 | 0.11795 |  |  |  |  | 11320.6154 | 1.4219 | 1.4217 |  |  |  | 12578.4615 | 26.192 | 0.78995 | 0.76678 |  |  |  |  | 0.0021598 |  |  |  | 0.016937 |  | 60-11-7 | Dimethylamino azobenzene [p-] | 0.11795 | C | 1.4217 | C | 0.76678 | C | 0.0021598 | C | 0.016937 | C
Dimethylaniline HCl, 2,4- | 21436-96-4 | 0.58 | H | [8 empty] | 1 | 0.1 |  | 121.18 | S | 2.32e-06 | 9.48e-05 | 0.077589 | 9.0657e-06 | 351.9 | 2.1114 | 3650 |  |  |  |  | 4.2607 | 1.1987 | 0.9355 | [5 empty] | 11.2772 | 11.2772 |  |  |  |  | 207.7299 | 6.2651 | 6.0817 | [8 empty] | 0.13432 |  | 21436-96-4 | Dimethylaniline HCl, 2,4- | 0.9355 | C | 11.2772 | C | 6.0817 | C |  |  | 0.13432 | C
Dimethylaniline, 2,4- | 95-68-1 | 0.2 | P | 0.002 | X | [6 empty] | 1 | 0.1 |  | 121.18 |  | 2.5e-06 | 0.0001022 | 0.063025 | 8.3925e-06 | 184.5 | 1.107 | 6069 |  |  |  |  | 12.3561 | 3.4762 | 2.7129 |  | 659.2017 | 156.4286 | 126.4274 |  | 32.704 | 32.704 |  | 4672 | 4672 |  | 602.4167 | 18.1689 | 17.637 |  | 6132.5857 | 2595.5556 | 1823.6949 |  |  |  |  | 0.38954 | 66.7429 | 95-68-1 | Dimethylaniline, 2,4- | 2.7129 | C | 32.704 | C | 17.637 | C |  |  | 0.38954 | C
Dimethylaniline, N,N- | 121-69-7 | 0.027 | P | 0.002 | I | [5 empty] | V | 1 |  |  | 121.18 | S | 5.68e-05 | 0.0023222 | 0.062541 | 8.3063e-06 | 78.67 | 0.47202 | 1450 | 1.3608e-05 | 31267.6776 | 830.0664 |  |  | 25.7496 | 25.7496 |  |  | 156.4286 | 156.4286 |  | 242.2519 | 242.2519 |  | 4672 | 4672 |  |  | 134.5844 | 134.5844 |  |  | 2595.5556 | 2595.5556 |  |  |  |  | 2.8855 | 66.7429 | 121-69-7 | Dimethylaniline, N,N- | 25.7496 | C | 242.2519 | C | 134.5844 | C |  |  | 2.8855 | C
Dimethylbenzidine, 3,3'- | 119-93-7 | 11 | P | [8 empty] | 1 | 0.1 |  | 212.3 |  | 6.29e-11 | 2.5715e-09 | 0.053389 | 6.2381e-06 | 3190 | 19.14 | 1300 |  |  |  |  | 0.22466 | 0.063203 | 0.049326 | [5 empty] | 0.59462 | 0.59462 |  |  |  |  | 10.953 | 0.33034 | 0.32067 | [8 empty] | 0.0070826 |  | 119-93-7 | Dimethylbenzidine, 3,3'- | 0.049326 | C | 0.59462 | C | 0.32067 | C |  |  | 0.0070826 | C
Dimethylformamide | 68-12-2 |  |  | 0.1 | P |  |  | 0.03 | I |  | V | 1 |  |  | 73.095 |  | 7.39e-08 | 3.0213e-06 | 0.097185 | 1.12e-05 | 1 | 0.006 | 1000000 | 8.1832e-07 | 127508.8389 | 106000.572 |  |  |  |  | 3989.2051 |  | 7821.4286 | 2641.7958 |  |  |  | 16754.6614 | 233600 | 15633.3774 |  |  |  |  | 18616.2905 |  | 129777.7778 | 16280.8449 |  | 31.2857 |  |  |  | 61.4198 | 68-12-2 | Dimethylformamide | 2641.7958 | N | 15633.3774 | N | 16280.8449 | N | 31.2857 | N | 61.4198 | N
Dimethylhydrazine, 1,1- | 57-14-7 |  |  | 0.0001 | X |  |  | 2e-06 | X |  | V | 1 |  |  | 60.099 |  | 1.29e-05 | 0.0005274 | 0.10379 | 1.13e-05 | 11.95 | 0.0717 | 1000000 | 1.7392e-05 | 27658.3522 | 171799.8411 |  |  |  |  | 0.057687 |  | 7.8214 | 0.057265 |  |  |  | 0.24229 | 233.6 | 0.24204 |  |  |  |  | 0.26921 |  | 129.7778 | 0.26865 |  | 0.0020857 |  |  |  | 0.0041662 | 57-14-7 | Dimethylhydrazine, 1,1- | 0.057265 | N | 0.24204 | N | 0.26865 | N | 0.0020857 | N | 0.0041662 | N
Dimethylhydrazine, 1,2- | 540-73-8 | 550 | CA |  |  | 0.16 | CA |  |  |  | V | 1 |  |  | 60.099 | S | 6.95e-08 | 2.8414e-06 | 0.10577 | 1.16e-05 | 14.87 | 0.08922 | 1000000 | 4.7378e-07 | 167575.7274 | 189220.5379 | 0.0029406 |  | 0.0012641 | 0.00088405 |  |  |  |  | 0.012845 | 0.011892 | 0.0061751 |  |  |  | 0.014272 |  | 0.0066069 | 0.0045162 |  |  |  |  | 1.7548e-05 |  |  |  | 2.8127e-05 |  | 540-73-8 | Dimethylhydrazine, 1,2- | 0.00088405 | C | 0.0061751 | C | 0.0045162 | C | 1.7548e-05 | C | 2.8127e-05 | C
Dimethylphenethylamine | 122-09-8 |  |  | 0.001 | N | [6 empty] | 1 | 0.1 |  |  | S | [5 empty] | 0 | [9 empty] | 329.6009 | 78.2143 | 63.2137 |  |  |  |  | 2336 | 2336 | [5 empty] | 3066.2928 | 1297.7778 | 911.8475 | [5 empty] | 33.3714 | 122-09-8 | Dimethylphenethylamine | 63.2137 | N | 2336 | N | 911.8475 | N |  |  | 33.3714 | N
Dimethylphenol, 2,4- | 105-67-9 |  |  | 0.02 | I | [6 empty] | 1 | 0.1 |  | 122.17 | S | 9.51e-07 | 3.89e-05 | 0.062245 | 8.314e-06 | 491.8 | 2.9508 | 7870 | [8 empty] | 6592.0173 | 1564.2857 | 1264.2736 |  |  |  |  | 46720 | 46720 | [5 empty] | 61325.8566 | 25955.5556 | 18236.9492 | [5 empty] | 667.4286 | 105-67-9 | Dimethylphenol, 2,4- | 1264.2736 | N | 46720 | N | 18236.9492 | N |  |  | 667.4286 | N | 0.4 | 8
Dimethylphenol, 2,6- | 576-26-1 |  |  | 0.0006 | I | [6 empty] | 1 | 0.1 |  | 122.17 | S | 6.65e-06 | 0.0002719 | 0.077169 | 9.0166e-06 | 501.9 | 3.0114 | 6050 | [8 empty] | 197.7605 | 46.9286 | 37.9282 |  |  |  |  | 1401.6 | 1401.6 | [5 empty] | 1839.7757 | 778.6667 | 547.1085 | [5 empty] | 20.0229 | 576-26-1 | Dimethylphenol, 2,6- | 37.9282 | N | 1401.6 | N | 547.1085 | N |  |  | 20.0229 | N
Dimethylphenol, 3,4- | 95-65-8 |  |  | 0.001 | I | [6 empty] | 1 | 0.1 |  | 122.17 |  | 4.15e-07 | 1.7e-05 | 0.062762 | 8.4067e-06 | 491.8 | 2.9508 | 4760 | [8 empty] | 329.6009 | 78.2143 | 63.2137 |  |  |  |  | 2336 | 2336 | [5 empty] | 3066.2928 | 1297.7778 | 911.8475 | [5 empty] | 33.3714 | 95-65-8 | Dimethylphenol, 3,4- | 63.2137 | N | 2336 | N | 911.8475 | N |  |  | 33.3714 | N
Dimethyl phosphorodithioate | 756-80-9 |  |  | 0.1 | S | [6 empty] | 1 |  |  | 158 | S | 0.00021 | 0.00861 |  |  |  | 0 | 5860 | [9 empty] | 7821.4286 | 7821.4286 |  |  |  |  | 233600 | 233600 | [6 empty] | 129777.7778 | 129777.7778 | [5 empty] | 3337.1429 | 756-80-9 | Dimethyl phosphorodithioate | 7821.4286 | N | 100000 | max | 100000 | max |  |  | 3337.1429 | N
Dimethyl phthalate | 131-11-3 |  |  | 10 | H | [6 empty] | 1 | 0.1 |  |  | S | [5 empty] | 0 | [9 empty] | 3296008.669 | 782142.8571 | 632136.7956 |  |  |  |  | 23360000 | 23360000 | [5 empty] | 30662928.3097 | 12977777.7778 | 9118474.5916 | [5 empty] | 333714.2857 | 131-11-3 | Dimethyl phthalate | 100000 | max | 100000 | max | 100000 | max |  |  | 333714.2857 | N
Dimethylvinylchloride | 513-37-1 | 0.045 | CA |  |  | 1.3e-05 | CA |  |  |  | V | 1 | 0.1 |  | 90.553 | S | 0.0011843 | 0.048417 | 0.081172 | 9.6606e-06 | 60.7 | 0.3642 | 1000 | 0.00044246 | 5483.5822 | 473.3657 | 1.1843 | 54.9161 | 15.4497 | 1.0784 |  |  |  |  | 5.1731 | 145.3511 | 4.9953 |  |  |  | 5.7479 | 2677.4077 | 80.7506 | 5.3552 |  |  |  |  | 0.21598 |  |  |  | 0.3457 |  | 513-37-1 | Dimethylvinylchloride | 1.0784 | C | 4.9953 | C | 5.3552 | C | 0.21598 | C | 0.3457 | C
Dinitro-o-cresol, 4,6- | 534-52-1 |  |  | 8e-05 | X | [6 empty] | 1 | 0.1 |  | 198.14 | S | 1.4e-06 | 5.72e-05 | 0.055904 | 6.5319e-06 | 754.4 | 4.5264 | 198 | [8 empty] | 26.3681 | 6.2571 | 5.0571 |  |  |  |  | 186.88 | 186.88 | [5 empty] | 245.3034 | 103.8222 | 72.9478 | [5 empty] | 2.6697 | 534-52-1 | Dinitro-o-cresol, 4,6- | 5.0571 | N | 186.88 | N | 72.9478 | N |  |  | 2.6697 | N
Dinitro-o-cyclohexyl Phenol, 4,6- | 131-89-5 |  |  | 0.002 | I | [6 empty] | 1 | 0.1 |  | 266.26 | S | 5.54e-08 | 2.2649e-06 | 0.045907 | 5.3639e-06 | 16540 | 99.24 | 15 | [8 empty] | 659.2017 | 156.4286 | 126.4274 |  |  |  |  | 4672 | 4672 | [5 empty] | 6132.5857 | 2595.5556 | 1823.6949 | [5 empty] | 66.7429 | 131-89-5 | Dinitro-o-cyclohexyl Phenol, 4,6- | 126.4274 | N | 4672 | N | 1823.6949 | N |  |  | 66.7429 | N
Dinitrobenzene, 1,2- | 528-29-0 |  |  | 0.0001 | P | [6 empty] | 1 | 0.1 |  | 168.11 | S | 5.33e-08 | 2.1791e-06 | 0.044718 | 8.2538e-06 | 358.8 | 2.1528 | 133 | [8 empty] | 32.9601 | 7.8214 | 6.3214 |  |  |  |  | 233.6 | 233.6 | [5 empty] | 306.6293 | 129.7778 | 91.1847 | [5 empty] | 3.3371 | 528-29-0 | Dinitrobenzene, 1,2- | 6.3214 | N | 233.6 | N | 91.1847 | N |  |  | 3.3371 | N
Dinitrobenzene, 1,3- | 99-65-0 |  |  | 0.0001 | I | [6 empty] | 1 | 0.1 |  | 168.11 | S | 4.9e-08 | 2.0033e-06 | 0.048499 | 9.2109e-06 | 351.6 | 2.1096 | 533 | [8 empty] | 32.9601 | 7.8214 | 6.3214 |  |  |  |  | 233.6 | 233.6 | [5 empty] | 306.6293 | 129.7778 | 91.1847 | [5 empty] | 3.3371 | 99-65-0 | Dinitrobenzene, 1,3- | 6.3214 | N | 233.6 | N | 91.1847 | N |  |  | 3.3371 | N
Dinitrobenzene, 1,4- | 100-25-4 |  |  | 0.0001 | P | [6 empty] | 1 | 0.1 |  | 168.11 | S | 8.39e-08 | 3.4301e-06 | 0.049167 | 9.3849e-06 | 351.6 | 2.1096 | 69 | [8 empty] | 32.9601 | 7.8214 | 6.3214 |  |  |  |  | 233.6 | 233.6 | [5 empty] | 306.6293 | 129.7778 | 91.1847 | [5 empty] | 3.3371 | 100-25-4 | Dinitrobenzene, 1,4- | 6.3214 | N | 233.6 | N | 91.1847 | N |  |  | 3.3371 | N
Dinitrophenol, 2,4- | 51-28-5 |  |  | 0.002 | I | [6 empty] | 1 | 0.1 |  | 184.11 | S | 8.6e-08 | 3.5159e-06 | 0.04067 | 9.0756e-06 | 460.8 | 2.7648 | 2790 | [8 empty] | 659.2017 | 156.4286 | 126.4274 |  |  |  |  | 4672 | 4672 | [5 empty] | 6132.5857 | 2595.5556 | 1823.6949 | [5 empty] | 66.7429 | 51-28-5 | Dinitrophenol, 2,4- | 126.4274 | N | 4672 | N | 1823.6949 | N |  |  | 66.7429 | N | 0.01 | 0.2
Dinitrotoluene Mixture, 2,4/2,6- | E1615210 | 0.68 | I | [8 empty] | 1 | 0.102 |  | 182.14 | S | 3.97e-07 | 1.62e-05 | 0.059131 | 6.909e-06 | 587.4 | 3.5244 | 270 |  |  |  |  | 3.5629 | 1.0224 | 0.79444 | [5 empty] | 9.6188 | 9.6188 |  |  |  |  | 173.7072 | 5.3438 | 5.1843 | [8 empty] | 0.11457 |  | E1615210 | Dinitrotoluene Mixture, 2,4/2,6- | 0.79444 | C | 9.6188 | C | 5.1843 | C |  |  | 0.11457 | C | 4e-05 | 0.0008
Dinitrotoluene, 2,4- | 121-14-2 | 0.31 | CA | 0.002 | I | 8.9e-05 | CA |  |  |  |  | 1 | 0.102 |  | 182.14 | S | 5.4e-08 | 2.2077e-06 | 0.037512 | 7.8982e-06 | 575.6 | 3.4536 | 200 |  |  |  | 37856.5255 | 7.8154 | 2.2427 | 1.7426 |  | 646.2762 | 156.4286 | 125.9443 | 165357.3034 | 21.0994 | 21.0967 |  | 4672 | 4672 | 183730.3371 | 381.0353 | 11.7219 | 11.3713 |  | 6012.3389 | 2595.5556 | 1812.9125 | 0.031547 |  |  |  | 0.25132 | 66.7429 | 121-14-2 | Dinitrotoluene, 2,4- | 1.7426 | C | 21.0967 | C | 11.3713 | C | 0.031547 | C | 0.25132 | C | 4e-05 | 0.0008
Dinitrotoluene, 2,6- | 606-20-2 | 1.5 | P | 0.0003 | X | [6 empty] | 1 | 0.099 |  | 182.14 | S | 7.47e-07 | 3.05e-05 | 0.037026 | 7.7629e-06 | 587.4 | 3.5244 | 182 |  |  |  |  | 1.6641 | 0.46349 | 0.36252 |  | 99.8791 | 23.4643 | 19.0005 |  | 4.3605 | 4.3605 |  | 700.8 | 700.8 |  | 81.1336 | 2.4225 | 2.3523 |  | 929.1796 | 389.3333 | 274.3702 |  |  |  |  | 0.051939 | 10.0114 | 606-20-2 | Dinitrotoluene, 2,6- | 0.36252 | C | 4.3605 | C | 2.3523 | C |  |  | 0.051939 | C | 3e-05 | 0.0006
Dinitrotoluene, 2-Amino-4,6- | 35572-78-2 |  |  | 0.0001 | X | [6 empty] | 1 | 0.006 |  | 197.15 | S | 3.27e-11 | 1.3369e-09 | 0.056091 | 6.5537e-06 | 283 | 1.698 | 1220 | [8 empty] | 549.3348 | 7.8214 | 7.7116 |  |  |  |  | 233.6 | 233.6 | [5 empty] | 5110.4881 | 129.7778 | 126.5638 | [5 empty] | 3.3371 | 35572-78-2 | Dinitrotoluene, 2-Amino-4,6- | 7.7116 | N | 233.6 | N | 126.5638 | N |  |  | 3.3371 | N
Dinitrotoluene, 4-Amino-2,6- | 19406-51-0 |  |  | 0.0001 | X | [6 empty] | 1 | 0.009 |  | 197.15 | S | 3.27e-11 | 1.3369e-09 | 0.056091 | 6.5537e-06 | 283 | 1.698 | 1220 | [8 empty] | 366.2232 | 7.8214 | 7.6579 |  |  |  |  | 233.6 | 233.6 | [5 empty] | 3406.992 | 129.7778 | 125.0157 | [5 empty] | 3.3371 | 19406-51-0 | Dinitrotoluene, 4-Amino-2,6- | 7.6579 | N | 233.6 | N | 125.0157 | N |  |  | 3.3371 | N
Dinitrotoluene, Technical grade | 25321-14-6 | 0.45 | X | 0.0009 | X | [6 empty] | 1 | 0.1 |  | 546.41 | S | 9.26e-08 | 3.7858e-06 | 0.028428 | 3.3215e-06 | 587.4 | 3.5244 | 270 |  |  |  |  | 5.4916 | 1.545 | 1.2058 |  | 296.6408 | 70.3929 | 56.8923 |  | 14.5351 | 14.5351 |  | 2102.4 | 2102.4 |  | 267.7408 | 8.0751 | 7.8386 |  | 2759.6635 | 1168 | 820.6627 |  |  |  |  | 0.17313 | 30.0343 | 25321-14-6 | Dinitrotoluene, Technical grade | 1.2058 | C | 14.5351 | C | 7.8386 | C |  |  | 0.17313 | C
Dinoseb | 88-85-7 |  |  | 0.001 | I | [6 empty] | 1 | 0.1 |  | 240.22 |  | 4.56e-07 | 1.86e-05 | 0.025346 | 6.5187e-06 | 4294 | 25.764 | 52 | [8 empty] | 329.6009 | 78.2143 | 63.2137 |  |  |  |  | 2336 | 2336 | [5 empty] | 3066.2928 | 1297.7778 | 911.8475 |  |  |  | 7 |  | 33.3714 | 88-85-7 | Dinoseb | 63.2137 | N | 2336 | N | 911.8475 | N |  |  | 7 | mcl
Dioxane, 1,4- | 123-91-1 | 0.1 | I | 0.03 | I | 5e-06 | I | 0.03 | I |  | V | 1 |  |  | 88.107 | S | 4.8e-06 | 0.0001962 | 0.087374 | 1.05e-05 | 2.633 | 0.015798 | 1000000 | 8.46e-06 | 39656.4921 | 115835.1423 | 22.2686 |  | 6.9524 | 5.2982 | 1240.6817 |  | 2346.4286 | 811.5644 | 97.2694 | 65.408 | 39.1093 | 5210.8631 | 70080 | 4850.2205 | 108.0772 |  | 36.3378 | 27.1944 | 5789.8479 |  | 38933.3333 | 5040.2961 | 0.56154 | 31.2857 |  |  | 0.45999 | 58.8908 | 123-91-1 | Dioxane, 1,4- | 5.2982 | C | 39.1093 | C | 27.1944 | C | 0.56154 | C | 0.45999 | C
Dioxins | [11 empty] | 1 | 0.03 |  |  | S | [5 empty] | 0 | [33 empty] | Dioxins
Hexachlorodibenzo-p-dioxin, Mixture | 34465-46-8 | 6200 | I |  |  | 1.3 | I |  |  |  |  | 1 | 0.03 |  | 390.87 |  | 5.7e-06 | 0.000233 | 0.042683 | 4.1527e-06 | 695200 | 4171.2 | 4e-06 |  |  |  | 2.5917 | 0.0013286 | 0.00011214 | 0.0001034 |  |  |  |  | 11.3206 | 0.001055 | 0.0010549 |  |  |  | 12.5785 | 0.064776 | 0.00058609 | 0.00058081 |  |  |  |  | 2.1598e-06 |  |  |  | 1.2566e-05 |  | 34465-46-8 | Hexachlorodibenzo-p-dioxin, Mixture | 0.0001034 | C | 0.0010549 | C | 0.00058081 | C | 2.1598e-06 | C | 1.2566e-05 | C
TCDD, 2,3,7,8- | 1746-01-6 | 130000 | CA | 7e-10 | I | 38 | CA | 4e-08 | CA |  | V | 1 | 0.03 |  | 321.98 | S | 5e-05 | 0.0020442 | 0.047028 | 6.7568e-06 | 249100 | 1494.6 | 0.0002 | 3.4553e-09 | 1962264.8832 | 0.29894 | 0.00014499 | 6.3365e-05 | 5.348e-06 | 4.7695e-06 | 0.081854 | 0.00076907 | 5.475e-05 | 5.1079e-05 | 0.0006333 | 5.0314e-05 | 4.6611e-05 | 0.34379 | 0.0016352 | 0.0016275 | 0.00070366 | 0.0030893 | 2.7952e-05 | 2.6652e-05 | 0.38199 | 0.0071547 | 0.00090844 | 0.0008044 | 7.3887e-08 | 4.1714e-05 |  | 3e-05 | 1.1854e-07 | 1.825e-05 | 1746-01-6 | TCDD, 2,3,7,8- | 4.7695e-06 | C | 4.6611e-05 | C | 2.6652e-05 | C | 7.3887e-08 | C | 3e-05 | mcl
Diphenamid | 957-51-7 |  |  | 0.03 | I | [6 empty] | 1 | 0.1 |  | 239.32 | S | 3.63e-11 | 1.4841e-09 | 0.024483 | 6.2344e-06 | 4798 | 28.788 | 260 | [8 empty] | 9888.026 | 2346.4286 | 1896.4104 |  |  |  |  | 70080 | 70080 | [5 empty] | 91988.7849 | 38933.3333 | 27355.4238 | [5 empty] | 1001.1429 | 957-51-7 | Diphenamid | 1896.4104 | N | 70080 | N | 27355.4238 | N |  |  | 1001.1429 | N
Diphenyl Sulfone | 127-63-9 |  |  | 0.0008 | X | [6 empty] | 1 | 0.1 |  | 218.28 | S | 2.49e-07 | 1.02e-05 | 0.026518 | 6.8616e-06 | 1109 | 6.654 | 313.6 | [8 empty] | 263.6807 | 62.5714 | 50.5709 |  |  |  |  | 1868.8 | 1868.8 | [5 empty] | 2453.0343 | 1038.2222 | 729.478 | [5 empty] | 26.6971 | 127-63-9 | Diphenyl Sulfone | 50.5709 | N | 1868.8 | N | 729.478 | N |  |  | 26.6971 | N
Diphenylamine | 122-39-4 |  |  | 0.1 | OP | [6 empty] | 1 | 0.1 |  | 169.23 | S | 2.69e-06 | 0.00011 | 0.041706 | 7.628e-06 | 825.8 | 4.9548 | 53 | [8 empty] | 32960.0867 | 7821.4286 | 6321.368 |  |  |  |  | 233600 | 233600 | [5 empty] | 306629.2831 | 129777.7778 | 91184.7459 | [5 empty] | 3337.1429 | 122-39-4 | Diphenylamine | 6321.368 | N | 100000 | max | 91184.7459 | N |  |  | 3337.1429 | N
Diphenylhydrazine, 1,2- | 122-66-7 | 0.8 | I |  |  | 0.00022 | I |  |  |  |  | 1 | 0.1 |  | 184.24 | S | 4.78e-07 | 1.95e-05 | 0.034312 | 7.2488e-06 | 1505 | 9.03 | 221 |  |  |  | 15314.6853 | 3.089 | 0.86905 | 0.67821 |  |  |  |  | 66894.5455 | 8.176 | 8.175 |  |  |  | 74327.2727 | 150.6042 | 4.5422 | 4.409 |  |  |  |  | 0.012762 |  |  |  | 0.097385 |  | 122-66-7 | Diphenylhydrazine, 1,2- | 0.67821 | C | 8.175 | C | 4.409 | C | 0.012762 | C | 0.097385 | C
Diquat | 85-00-7 |  |  | 0.0022 | I | [6 empty] | 1 | 0.1 |  | 344.05 | S | 1.42e-13 | 5.805e-12 | 0.02081 | 5.1922e-06 | 9272 | 55.632 | 707900 | [8 empty] | 725.1219 | 172.0714 | 139.0701 |  |  |  |  | 5139.2 | 5139.2 | [5 empty] | 6745.8442 | 2855.1111 | 2006.0644 |  |  |  | 20 |  | 73.4171 | 85-00-7 | Diquat | 139.0701 | N | 5139.2 | N | 2006.0644 | N |  |  | 20 | mcl
Direct Black 38 | 1937-37-7 | 7.4 | CA |  |  | 0.0021 | CA |  |  |  |  | 1 | 0.1 |  | 779.77 | S | 8.23e-40 | 3.365e-38 | 0.022427 | 2.6204e-06 | 242000000 | 1452000 | 3000 |  |  |  | 1604.3956 | 0.33395 | 0.093951 | 0.07332 |  |  |  |  | 7008 | 0.88389 | 0.88378 |  |  |  | 7786.6667 | 16.2815 | 0.49105 | 0.47665 |  |  |  |  | 0.001337 |  |  |  | 0.010528 |  | 1937-37-7 | Direct Black 38 | 0.07332 | C | 0.88378 | C | 0.47665 | C | 0.001337 | C | 0.010528 | C
Direct Blue 6 | 2602-46-2 | 7.4 | CA |  |  | 0.0021 | CA |  |  |  |  | 1 | 0.1 |  | 932.76 | S | 9.11e-44 | 3.724e-42 | 0.019903 | 2.3254e-06 | 790800000 | 4744800 | 0.0001366 |  |  |  | 1604.3956 | 0.33395 | 0.093951 | 0.07332 |  |  |  |  | 7008 | 0.88389 | 0.88378 |  |  |  | 7786.6667 | 16.2815 | 0.49105 | 0.47665 |  |  |  |  | 0.001337 |  |  |  | 0.010528 |  | 2602-46-2 | Direct Blue 6 | 0.07332 | C | 0.88378 | C | 0.47665 | C | 0.001337 | C | 0.010528 | C
Direct Brown 95 | 16071-86-6 | 6.7 | CA |  |  | 0.0019 | CA |  |  |  |  | 1 | 0.1 |  | 761.12 | S |  |  | 0.022792 | 2.6631e-06 | 6985000 | 41910 | 1000000 |  |  |  | 1773.2794 | 0.36884 | 0.10377 | 0.08098 |  |  |  |  | 7745.6842 | 0.97624 | 0.97612 |  |  |  | 8606.3158 | 17.9826 | 0.54235 | 0.52644 |  |  |  |  | 0.0014777 |  |  |  | 0.011628 |  | 16071-86-6 | Direct Brown 95 | 0.08098 | C | 0.97612 | C | 0.52644 | C | 0.0014777 | C | 0.011628 | C
Disulfoton | 298-04-4 |  |  | 4e-05 | I | [6 empty] | 1 | 0.1 |  | 274.41 |  | 2.16e-06 | 8.83e-05 | 0.022542 | 5.6661e-06 | 837.9 | 5.0274 | 16.3 | [8 empty] | 13.184 | 3.1286 | 2.5285 |  |  |  |  | 93.44 | 93.44 | [5 empty] | 122.6517 | 51.9111 | 36.4739 | [5 empty] | 1.3349 | 298-04-4 | Disulfoton | 2.5285 | N | 93.44 | N | 36.4739 | N |  |  | 1.3349 | N
Dithiane, 1,4- | 505-29-3 |  |  | 0.01 | I | [5 empty] | V | 1 |  |  | 120.24 | S | 4.2e-05 | 0.0017171 | 0.068209 | 9.2765e-06 | 145.8 | 0.8748 | 3000 | 6.4595e-06 | 45383.8602 | 2925.3752 | [6 empty] | 782.1429 | 782.1429 |  |  |  |  | 23360 | 23360 | [6 empty] | 12977.7778 | 12977.7778 | [5 empty] | 333.7143 | 505-29-3 | Dithiane, 1,4- | 782.1429 | N | 23360 | N | 12977.7778 | N |  |  | 333.7143 | N
Diuron | 330-54-1 |  |  | 0.002 | I | [6 empty] | 1 | 0.1 |  | 233.1 | S | 5.04e-10 | 2.0605e-08 | 0.050164 | 5.8613e-06 | 109.1 | 0.6546 | 42 | [8 empty] | 659.2017 | 156.4286 | 126.4274 |  |  |  |  | 4672 | 4672 | [5 empty] | 6132.5857 | 2595.5556 | 1823.6949 | [5 empty] | 66.7429 | 330-54-1 | Diuron | 126.4274 | N | 4672 | N | 1823.6949 | N |  |  | 66.7429 | N
Dodine | 2439-10-3 |  |  | 0.02 | OP | [6 empty] | 1 | 0.1 |  | 287.45 |  | 9.01e-11 | 3.6836e-09 | 0.043623 | 5.097e-06 | 2482 | 14.892 | 630 | [8 empty] | 6592.0173 | 1564.2857 | 1264.2736 |  |  |  |  | 46720 | 46720 | [5 empty] | 61325.8566 | 25955.5556 | 18236.9492 | [5 empty] | 667.4286 | 2439-10-3 | Dodine | 1264.2736 | N | 46720 | N | 18236.9492 | N |  |  | 667.4286 | N
EPTC | 759-94-4 |  |  | 0.05 | OP | [5 empty] | V | 1 |  |  | 189.32 |  | 1.59e-05 | 0.00065 | 0.029126 | 6.3511e-06 | 164.1 | 0.9846 | 375 | 9.6703e-07 | 117295.2952 | 406.7711 | [6 empty] | 3910.7143 | 3910.7143 |  |  |  |  | 116800 | 116800 | [6 empty] | 64888.8889 | 64888.8889 | [5 empty] | 1668.5714 | 759-94-4 | EPTC | 406.7711 | sat | 406.7711 | sat | 406.7711 | sat |  |  | 1668.5714 | N
Endosulfan | 115-29-7 |  |  | 0.006 | I | [5 empty] | V | 1 |  |  | 406.93 | S | 6.5e-05 | 0.0026574 | 0.022485 | 5.7628e-06 | 6761 | 40.566 | 0.325 | 7.9178e-08 | 409918.6155 | 13.2166 | [6 empty] | 469.2857 | 469.2857 |  |  |  |  | 14016 | 14016 | [6 empty] | 7786.6667 | 7786.6667 | [5 empty] | 200.2286 | 115-29-7 | Endosulfan | 469.2857 | N | 14016 | N | 7786.6667 | N |  |  | 200.2286 | N | 0.9 | 18
Endothall | 145-73-3 |  |  | 0.02 | I | [6 empty] | 1 | 0.1 |  | 186.17 | S | 3.85e-16 | 1.574e-14 | 0.036747 | 8.1792e-06 | 19.41 | 0.11646 | 100000 | [8 empty] | 6592.0173 | 1564.2857 | 1264.2736 |  |  |  |  | 46720 | 46720 | [5 empty] | 61325.8566 | 25955.5556 | 18236.9492 |  |  |  | 100 |  | 667.4286 | 145-73-3 | Endothall | 1264.2736 | N | 46720 | N | 18236.9492 | N |  |  | 100 | mcl
Endrin | 72-20-8 |  |  | 0.0003 | I | [6 empty] | 1 | 0.1 |  | 380.91 |  | 6.36e-06 | 0.00026 | 0.036158 | 4.2248e-06 | 20090 | 120.54 | 0.25 | [8 empty] | 98.8803 | 23.4643 | 18.9641 |  |  |  |  | 700.8 | 700.8 | [5 empty] | 919.8878 | 389.3333 | 273.5542 |  |  |  | 2 |  | 10.0114 | 72-20-8 | Endrin | 18.9641 | N | 700.8 | N | 273.5542 | N |  |  | 2 | mcl | 0.05 | 1
Epichlorohydrin | 106-89-8 | 0.0099 | I | 0.006 | P | 1.2e-06 | I | 0.001 | I |  | V | 1 |  |  | 92.526 |  | 3.04e-05 | 0.0012428 | 0.088868 | 1.11e-05 | 9.907 | 0.059442 | 65900 | 3.7292e-05 | 18888.3216 | 10522.7322 | 44.1938 |  | 70.2261 | 27.1243 | 19.6978 |  | 469.2857 | 18.9043 | 193.0386 | 660.6869 | 149.3901 | 82.7308 | 14016 | 82.2454 | 214.4874 |  | 367.0483 | 135.3782 | 91.9232 |  | 7786.6667 | 90.8507 | 2.3397 | 1.0429 |  |  | 2.9345 | 2.0642 | 106-89-8 | Epichlorohydrin | 18.9043 | N | 82.2454 | N | 90.8507 | N | 1.0429 | N | 2.0642 | N
Epoxybutane, 1,2- | 106-88-7 | [6 empty] | 0.02 | I |  | V | 1 | 0.1 |  | 72.108 | S | 0.00018 | 0.007359 | 0.092896 | 1.04e-05 | 9.907 | 0.059442 | 95000 | 0.00022686 | 7658.0866 | 15279.3363 |  |  |  |  | 159.7258 |  |  | 159.7258 |  |  |  | 670.8484 |  | 670.8484 |  |  |  |  | 745.3871 |  |  | 745.3871 |  | 20.8571 |  |  |  | 41.7143 | 106-88-7 | Epoxybutane, 1,2- | 159.7258 | N | 670.8484 | N | 745.3871 | N | 20.8571 | N | 41.7143 | N
Ethanol | 64-17-5 | [6 empty] | 100 | S |  | V | 1 |  |  | 46 |  | 5e-06 | 0.000205 | 0.124 | 1.37e-05 | 1 | 0.006 | 1000000 | 1.3592e-05 | 31286.7298 | 106038.8082 |  |  |  |  | 3262758.9671 |  |  | 3262758.9671 |  |  |  | 13703587.6619 |  | 13703587.6619 |  |  |  |  | 15226208.5133 |  |  | 15226208.5133 |  | 104285.7143 |  |  |  | 208571.4286 | 64-17-5 | Ethanol | 100000 | max | 100000 | max | 100000 | max | 104285.7143 | N | 208571.4286 | N
Ethanol, 2-(2-methoxyethoxy)- | 111-77-3 |  |  | 0.04 | P | [6 empty] | 1 | 0.1 |  | 120.15 | S | 1.65e-11 | 6.746e-10 | 0.078032 | 9.1174e-06 | 1 | 0.006 | 1000000 | [8 empty] | 13184.0347 | 3128.5714 | 2528.5472 |  |  |  |  | 93440 | 93440 | [5 empty] | 122651.7132 | 51911.1111 | 36473.8984 | [5 empty] | 1334.8571 | 111-77-3 | Ethanol, 2-(2-methoxyethoxy)- | 2528.5472 | N | 93440 | N | 36473.8984 | N |  |  | 1334.8571 | N
Ethephon | 16672-87-0 |  |  | 0.005 | I | [6 empty] | 1 | 0.1 |  | 144.5 | S | 5.7e-12 | 2.33e-10 | 0.055476 | 8.5676e-06 | 5.028 | 0.030168 | 1000000 | [8 empty] | 1648.0043 | 391.0714 | 316.0684 |  |  |  |  | 11680 | 11680 | [5 empty] | 15331.4642 | 6488.8889 | 4559.2373 | [5 empty] | 166.8571 | 16672-87-0 | Ethephon | 316.0684 | N | 11680 | N | 4559.2373 | N |  |  | 166.8571 | N
Ethion | 563-12-2 |  |  | 0.0005 | I | [6 empty] | 1 | 0.1 |  | 384.48 |  | 3.79e-07 | 1.55e-05 | 0.019477 | 4.8102e-06 | 882 | 5.292 | 2 | [8 empty] | 164.8004 | 39.1071 | 31.6068 |  |  |  |  | 1168 | 1168 | [5 empty] | 1533.1464 | 648.8889 | 455.9237 | [5 empty] | 16.6857 | 563-12-2 | Ethion | 31.6068 | N | 1168 | N | 455.9237 | N |  |  | 16.6857 | N
Ethoxyethanol Acetate, 2- | 111-15-9 |  |  | 0.1 | P |  |  | 0.06 | P |  | V | 1 |  |  | 132.16 |  | 3.2e-06 | 0.0001308 | 0.05695 | 7.9753e-06 | 4.542 | 0.027252 | 187000 | 3.5159e-06 | 61515.0383 | 23800.7544 |  |  |  |  | 3849.0838 |  | 7821.4286 | 2579.6069 |  |  |  | 16166.1521 | 233600 | 15119.7954 |  |  |  |  | 17962.3912 |  | 129777.7778 | 15778.5065 |  | 62.5714 |  |  |  | 120.6196 | 111-15-9 | Ethoxyethanol Acetate, 2- | 2579.6069 | N | 15119.7954 | N | 15778.5065 | N | 62.5714 | N | 120.6196 | N
Ethoxyethanol, 2- | 110-80-5 |  |  | 0.04 | P |  |  | 0.2 | I |  | V | 1 |  |  | 90.123 |  | 4.7e-07 | 1.92e-05 | 0.081754 | 9.7306e-06 | 1 | 0.006 | 1000000 | 1.3716e-06 | 98487.634 | 106003.6347 |  |  |  |  | 20541.7065 |  | 3128.5714 | 2715.0588 |  |  |  | 86275.1673 | 93440 | 44857.3805 |  |  |  |  | 95861.297 |  | 51911.1111 | 33675.2071 |  | 208.5714 |  |  |  | 317.8231 | 110-80-5 | Ethoxyethanol, 2- | 2715.0588 | N | 44857.3805 | N | 33675.2071 | N | 208.5714 | N | 317.8231 | N
Ethyl Acetate | 141-78-6 |  |  | 0.9 | I |  |  | 0.07 | P |  | V | 1 |  |  | 88.107 |  | 0.000134 | 0.0054783 | 0.082316 | 9.7028e-06 | 5.583 | 0.033498 | 80000 | 0.00017904 | 8620.4079 | 10762.807 |  |  |  |  | 629.2898 |  | 70392.8571 | 623.714 |  |  |  | 2643.0171 | 2102400 | 2639.6986 |  |  |  |  | 2936.6856 |  | 1168000 | 2929.3205 |  | 73 |  |  |  | 145.2937 | 141-78-6 | Ethyl Acetate | 623.714 | N | 2639.6986 | N | 2929.3205 | N | 73 | N | 145.2937 | N
Ethyl Acrylate | 140-88-5 |  |  | 0.005 | P |  |  | 0.008 | P |  | V | 1 |  |  | 100.12 |  | 0.000339 | 0.013859 | 0.074539 | 9.1242e-06 | 10.65 | 0.0639 | 15000 | 0.00033086 | 6341.2603 | 2497.8555 |  |  |  |  | 52.9042 |  | 391.0714 | 46.6002 |  |  |  | 222.1978 | 11680 | 218.0496 |  |  |  |  | 246.8864 |  | 6488.8889 | 237.8373 |  | 8.3429 |  |  |  | 15.1688 | 140-88-5 | Ethyl Acrylate | 46.6002 | N | 218.0496 | N | 237.8373 | N | 8.3429 | N | 15.1688 | N
Ethyl Chloride (Chloroethane) | 75-00-3 | [6 empty] | 10 | I |  | V | 1 |  |  | 64.515 |  | 0.0111 | 0.4538 | 0.10376 | 1.16e-05 | 21.73 | 0.13038 | 6710 | 0.0079317 | 1295.1445 | 2122.2955 |  |  |  |  | 13506.5068 |  |  | 13506.5068 |  |  |  | 56727.3285 |  | 56727.3285 |  |  |  |  | 63030.3651 |  |  | 63030.3651 |  | 10428.5714 |  |  |  | 20857.1429 | 75-00-3 | Ethyl Chloride (Chloroethane) | 2122.2955 | sat | 2122.2955 | sat | 2122.2955 | sat | 10428.5714 | N | 20857.1429 | N
Ethyl Ether | 60-29-7 |  |  | 0.2 | I | [5 empty] | V | 1 |  |  | 74.124 |  | 0.00123 | 0.050286 | 0.085245 | 9.3636e-06 | 9.699 | 0.058194 | 60400 | 0.0013621 | 3125.3618 | 10129.9008 | [6 empty] | 15642.8571 | 15642.8571 |  |  |  |  | 467200 | 467200 | [6 empty] | 259555.5556 | 259555.5556 | [5 empty] | 6674.2857 | 60-29-7 | Ethyl Ether | 10129.9008 | sat | 10129.9008 | sat | 10129.9008 | sat |  |  | 6674.2857 | N
Ethyl Methacrylate | 97-63-2 | [6 empty] | 0.3 | P |  | V | 1 | 0.1 |  | 114.15 | S | 0.000573 | 0.023426 | 0.065344 | 8.3794e-06 | 16.66 | 0.09996 | 5400 | 0.00039926 | 5772.601 | 1103.7316 |  |  |  |  | 1805.9994 |  |  | 1805.9994 |  |  |  | 7585.1977 |  | 7585.1977 |  |  |  |  | 8427.9974 |  |  | 8427.9974 |  | 312.8571 |  |  |  | 625.7143 | 97-63-2 | Ethyl Methacrylate | 1805.9994 | N | 7585.1977 | N | 8427.9974 | N | 312.8571 | N | 625.7143 | N
Ethyl-p-nitrophenyl Phosphonate | 2104-64-5 |  |  | 1e-05 | I | [6 empty] | 1 | 0.1 |  | 323.31 |  | 4.44e-07 | 1.82e-05 | 0.021747 | 5.4674e-06 | 15470 | 92.82 | 3.11 | [8 empty] | 3.296 | 0.78214 | 0.63214 |  |  |  |  | 23.36 | 23.36 | [5 empty] | 30.6629 | 12.9778 | 9.1185 | [5 empty] | 0.33371 | 2104-64-5 | Ethyl-p-nitrophenyl Phosphonate | 0.63214 | N | 23.36 | N | 9.1185 | N |  |  | 0.33371 | N
Ethylbenzene | 100-41-4 | 0.011 | CA | 0.1 | I | 2.5e-06 | CA | 1 | I |  | V | 1 | 0.1 |  | 106.17 | S | 0.00788 | 0.32216 | 0.068465 | 8.4558e-06 | 446.1 | 2.6766 | 169 | 0.00041414 | 5667.9423 | 479.5522 | 6.3655 | 224.6569 | 63.2035 | 5.638 | 5910.8542 | 32960.0867 | 7821.4286 | 3054.6113 | 27.8047 | 594.6182 | 26.5626 | 24825.5874 | 233600 | 22440.7238 | 30.8941 | 10953.0316 | 330.3434 | 28.1792 | 27583.986 | 306629.2831 | 129777.7778 | 21177.6173 | 1.1231 | 1042.8571 |  | 700 | 1.7053 | 1283.5165 | 100-41-4 | Ethylbenzene | 5.638 | C | 26.5626 | C | 28.1792 | C | 1.1231 | C | 700 | mcl | 0.7 | 14
Ethylene Cyanohydrin | 109-78-4 |  |  | 0.07 | P | [6 empty] | 1 | 0.1 |  | 71.079 |  | 7.5e-09 | 3.0662e-07 | 0.10331 | 1.2e-05 | 1 | 0.006 | 1000000 | [8 empty] | 23072.0607 | 5475 | 4424.9576 |  |  |  |  | 163520 | 163520 | [5 empty] | 214640.4982 | 90844.4444 | 63829.3221 | [5 empty] | 2336 | 109-78-4 | Ethylene Cyanohydrin | 4424.9576 | N | 100000 | max | 63829.3221 | N |  |  | 2336 | N
Ethylene Diamine | 107-15-3 |  |  | 0.09 | P | [5 empty] | V | 1 |  |  | 60.099 | S | 1.73e-09 | 7.0728e-08 | 0.10945 | 1.22e-05 | 14.87 | 0.08922 | 1000000 | 4.1147e-07 | 179816.6237 | 189220.0134 | [6 empty] | 7039.2857 | 7039.2857 |  |  |  |  | 210240 | 210240 | [6 empty] | 116800 | 116800 | [5 empty] | 3003.4286 | 107-15-3 | Ethylene Diamine | 7039.2857 | N | 100000 | max | 100000 | max |  |  | 3003.4286 | N
Ethylene Glycol | 107-21-1 |  |  | 2 | I |  |  | 0.4 | CA |  |  | 1 | 0.1 |  | 62.069 | S | 6e-08 | 2.453e-06 | 0.11693 | 1.36e-05 | 1 | 0.006 | 1000000 | [7 empty] | 500571428.5714 | 659201.7338 | 156428.5714 | 126395.4359 |  |  |  | 2102400000 | 4672000 | 4661640.7982 |  |  |  |  | 2336000000 | 6132585.6619 | 2595555.5556 | 1822272.2862 |  | 417.1429 |  |  |  | 66742.8571 | 107-21-1 | Ethylene Glycol | 100000 | max | 100000 | max | 100000 | max | 417.1429 | N | 66742.8571 | N
Ethylene Glycol Monobutyl Ether | 111-76-2 |  |  | 0.1 | I |  |  | 1.6 | I |  |  | 1 | 0.1 |  | 118.18 |  | 1.6e-06 | 6.54e-05 | 0.062619 | 8.1419e-06 | 2.823 | 0.016938 | 1000000 | [7 empty] | 2002285714.2857 | 32960.0867 | 7821.4286 | 6321.348 |  |  |  | 8409600000 | 233600 | 233593.5113 |  |  |  |  | 9344000000 | 306629.2831 | 129777.7778 | 91183.8561 |  | 1668.5714 |  |  |  | 3337.1429 | 111-76-2 | Ethylene Glycol Monobutyl Ether | 6321.348 | N | 100000 | max | 91183.8561 | N | 1668.5714 | N | 3337.1429 | N
Ethylene Oxide | 75-21-8 | 0.31 | CA |  |  | 0.003 | I | 0.03 | CA | M | V | 1 | 0.1 |  | 44.054 | S | 0.000148 | 0.0060507 | 0.13396 | 1.45e-05 | 3.237 | 0.019422 | 1000000 | 0.00035895 | 6088.1687 | 120567.447 | 0.0020576 | 1.9245 | 0.49402 | 0.0020469 | 190.4727 |  |  | 190.4727 | 0.024888 | 21.0994 | 0.024859 | 799.9854 |  | 799.9854 | 0.027654 | 388.656 | 11.7219 | 0.027587 | 888.8726 |  |  | 888.8726 | 0.00033796 | 31.2857 |  |  | 0.00067032 | 62.5714 | 75-21-8 | Ethylene Oxide | 0.0020469 | C | 0.024859 | C | 0.027587 | C | 0.00033796 | C | 0.00067032 | C
Ethylene Thiourea | 96-45-7 | 0.045 | CA | 8e-05 | I | 1.3e-05 | CA |  |  |  |  | 1 | 0.1 |  | 102.16 |  | 1.36e-11 | 5.56e-10 | 0.086943 | 1.02e-05 | 12.97 | 0.07782 | 20000 |  |  |  | 259171.5976 | 54.9161 | 15.4497 | 12.057 |  | 26.3681 | 6.2571 | 5.0571 | 1132061.5385 | 145.3511 | 145.3325 |  | 186.88 | 186.88 | 1257846.1538 | 2677.4077 | 80.7506 | 78.3816 |  | 245.3034 | 103.8222 | 72.9478 | 0.21598 |  |  |  | 1.7313 | 2.6697 | 96-45-7 | Ethylene Thiourea | 5.0571 | N | 145.3325 | C | 72.9478 | N | 0.21598 | C | 1.7313 | C
Ethyleneimine | 151-56-4 | 65 | CA |  |  | 0.019 | CA |  |  |  | V | 1 | 0.1 |  | 43.069 | S | 1.21e-05 | 0.0004947 | 0.13283 | 1.42e-05 | 9.043 | 0.054258 | 1000000 | 2.3265e-05 | 23913.7562 | 154351.6508 | 0.0035338 | 0.038019 | 0.010696 | 0.0024828 |  |  |  |  | 0.015436 | 0.10063 | 0.013383 |  |  |  | 0.017151 | 1.8536 | 0.055904 | 0.013032 |  |  |  |  | 0.00014777 |  |  |  | 0.00023709 |  | 151-56-4 | Ethyleneimine | 0.0024828 | C | 0.013383 | C | 0.013032 | C | 0.00014777 | C | 0.00023709 | C
Ethylphthalyl Ethyl Glycolate | 84-72-0 |  |  | 3 | I | [6 empty] | 1 | 0.1 |  | 280.28 | S | 6.64e-09 | 2.7146e-07 | 0.044364 | 5.1835e-06 | 1019 | 6.114 | 216.8 | [8 empty] | 988802.6007 | 234642.8571 | 189641.0387 |  |  |  |  | 7008000 | 7008000 | [5 empty] | 9198878.4929 | 3893333.3333 | 2735542.3775 | [5 empty] | 100114.2857 | 84-72-0 | Ethylphthalyl Ethyl Glycolate | 100000 | max | 100000 | max | 100000 | max |  |  | 100114.2857 | N
Ethyltoluene, para- | 622-96-8 | [6 empty] | 0.4 | S |  | V | 1 |  | S=Cumene | 120.19 |  | 1.2 | 49.2 | 0.075 | 7.1e-06 | 220 | 1.32 | 61 | 0.018315 | 852.3095 | 654.7717 |  |  |  |  | 355.5348 |  |  | 355.5348 |  |  |  | 1493.2463 |  | 1493.2463 |  |  |  |  | 1659.1625 |  |  | 1659.1625 |  | 417.1429 |  |  |  | 834.2857 | 622-96-8 | Ethyltoluene, para- | 355.5348 | N | 654.7717 | sat | 654.7717 | sat | 417.1429 | N | 834.2857 | N
Fenamiphos | 22224-92-6 |  |  | 0.00025 | I | [6 empty] | 1 | 0.1 |  | 303.36 | S | 1.21e-09 | 4.9469e-08 | 0.021437 | 5.352e-06 | 398 | 2.388 | 329 | [8 empty] | 82.4002 | 19.5536 | 15.8034 |  |  |  |  | 584 | 584 | [5 empty] | 766.5732 | 324.4444 | 227.9619 | [5 empty] | 8.3429 | 22224-92-6 | Fenamiphos | 15.8034 | N | 584 | N | 227.9619 | N |  |  | 8.3429 | N
Fenpropathrin | 39515-41-8 |  |  | 0.025 | I | [6 empty] | 1 | 0.1 |  | 349.43 | S | 7.64e-06 | 0.0003123 | 0.038298 | 4.4749e-06 | 22490 | 134.94 | 0.33 | [8 empty] | 8240.0217 | 1955.3571 | 1580.342 |  |  |  |  | 58400 | 58400 | [5 empty] | 76657.3208 | 32444.4444 | 22796.1865 | [5 empty] | 834.2857 | 39515-41-8 | Fenpropathrin | 1580.342 | N | 58400 | N | 22796.1865 | N |  |  | 834.2857 | N
Fenvalerate | 51630-58-1 |  |  | 0.025 | I | [6 empty] | 1 | 0.1 |  | 419.91 | S | 3.45e-08 | 1.4105e-06 | 0.018059 | 4.4035e-06 | 317000 | 1902 | 0.024 | [8 empty] | 8240.0217 | 1955.3571 | 1580.342 |  |  |  |  | 58400 | 58400 | [5 empty] | 76657.3208 | 32444.4444 | 22796.1865 | [5 empty] | 834.2857 | 51630-58-1 | Fenvalerate | 1580.342 | N | 58400 | N | 22796.1865 | N |  |  | 834.2857 | N
Fluometuron | 2164-17-2 |  |  | 0.013 | I | [6 empty] | 1 | 0.1 |  | 232.21 | S | 2.61e-09 | 1.067e-07 | 0.050292 | 5.8762e-06 | 285.3 | 1.7118 | 110 | [8 empty] | 4284.8113 | 1016.7857 | 821.7778 |  |  |  |  | 30368 | 30368 | [5 empty] | 39861.8068 | 16871.1111 | 11854.017 | [5 empty] | 433.8286 | 2164-17-2 | Fluometuron | 821.7778 | N | 30368 | N | 11854.017 | N |  |  | 433.8286 | N
Fluoride | 16984-48-8 |  |  | 0.04 | CA |  |  | 0.013 | CA |  |  | 1 |  |  | 38 | S | [5 empty] | 150 | 1.69 | [7 empty] | 16268571.4286 |  | 3128.5714 | 3127.9699 |  |  |  | 68328000 | 93440 | 93312.3933 |  |  |  |  | 75920000 |  | 51911.1111 | 51875.6406 |  | 13.5571 |  | 4000 |  | 1334.8571 | 16984-48-8 | Fluoride | 3127.9699 | N | 93312.3933 | N | 51875.6406 | N | 13.5571 | N | 4000 | mcl
Fluorine (Soluble Fluoride) | 7782-41-4 |  |  | 0.06 | I |  |  | 0.013 | CA |  |  | 1 |  |  | 37.997 | S | [5 empty] | 150 | 1.69 | [7 empty] | 16268571.4286 |  | 4692.8571 | 4691.5038 |  |  |  | 68328000 | 140160 | 139873.0809 |  |  |  |  | 75920000 |  | 77866.6667 | 77786.8852 |  | 13.5571 |  | 4000 |  | 2002.2857 | 7782-41-4 | Fluorine (Soluble Fluoride) | 4691.5038 | N | 100000 | max | 77786.8852 | N | 13.5571 | N | 4000 | mcl
Fluridone | 59756-60-4 |  |  | 0.08 | I | [6 empty] | 1 | 0.1 |  | 329.32 | S | 8.1e-09 | 3.3115e-07 | 0.039842 | 4.6552e-06 | 56770 | 340.62 | 12 | [8 empty] | 26368.0694 | 6257.1429 | 5057.0944 |  |  |  |  | 186880 | 186880 | [5 empty] | 245303.4265 | 103822.2222 | 72947.7967 | [5 empty] | 2669.7143 | 59756-60-4 | Fluridone | 5057.0944 | N | 100000 | max | 72947.7967 | N |  |  | 2669.7143 | N
Flurprimidol | 56425-91-3 |  |  | 0.04 | OP | [6 empty] | 1 | 0.1 |  | 312.29 | S | 1.31e-09 | 5.3557e-08 | 0.041278 | 4.823e-06 | 2189 | 13.134 | 114 | [8 empty] | 13184.0347 | 3128.5714 | 2528.5472 |  |  |  |  | 93440 | 93440 | [5 empty] | 122651.7132 | 51911.1111 | 36473.8984 | [5 empty] | 1334.8571 | 56425-91-3 | Flurprimidol | 2528.5472 | N | 93440 | N | 36473.8984 | N |  |  | 1334.8571 | N
Flusilazole | 85509-19-9 |  |  | 0.002 | OP | [6 empty] | 1 | 0.1 |  | 315.4 | S | 2.25e-09 | 9.1987e-08 | 0.041006 | 4.7912e-06 | 81060 | 486.36 | 54 | [8 empty] | 659.2017 | 156.4286 | 126.4274 |  |  |  |  | 4672 | 4672 | [5 empty] | 6132.5857 | 2595.5556 | 1823.6949 | [5 empty] | 66.7429 | 85509-19-9 | Flusilazole | 126.4274 | N | 4672 | N | 1823.6949 | N |  |  | 66.7429 | N
Flutolanil | 66332-96-5 |  |  | 0.5 | OP | [6 empty] | 1 | 0.1 |  | 323.32 | S | 3.18e-09 | 1.3001e-07 | 0.040333 | 4.7126e-06 | 2558 | 15.348 | 6.53 | [8 empty] | 164800.4334 | 39107.1429 | 31606.8398 |  |  |  |  | 1168000 | 1168000 | [5 empty] | 1533146.4155 | 648888.8889 | 455923.7296 | [5 empty] | 16685.7143 | 66332-96-5 | Flutolanil | 31606.8398 | N | 100000 | max | 100000 | max |  |  | 16685.7143 | N
Fluvalinate | 69409-94-5 |  |  | 0.01 | I | [6 empty] | 1 | 0.1 |  | 502.93 | S | 1.45e-08 | 5.928e-07 | 0.030043 | 3.5103e-06 | 730000 | 4380 | 0.005 | [8 empty] | 3296.0087 | 782.1429 | 632.1368 |  |  |  |  | 23360 | 23360 | [5 empty] | 30662.9283 | 12977.7778 | 9118.4746 | [5 empty] | 333.7143 | 69409-94-5 | Fluvalinate | 632.1368 | N | 23360 | N | 9118.4746 | N |  |  | 333.7143 | N
Folpet | 133-07-3 |  |  | 0.09 | OP | [6 empty] | 1 | 0.1 |  | 296.56 | S | 7.66e-08 | 3.1316e-06 | 0.042725 | 4.992e-06 | 17.7 | 0.1062 | 0.8 | [8 empty] | 29664.078 | 7039.2857 | 5689.2312 |  |  |  |  | 210240 | 210240 | [5 empty] | 275966.3548 | 116800 | 82066.2713 | [5 empty] | 3003.4286 | 133-07-3 | Folpet | 5689.2312 | N | 100000 | max | 82066.2713 | N |  |  | 3003.4286 | N
Fomesafen | 72178-02-0 |  |  | 0.01 | OP | [6 empty] | 1 | 0.1 |  | 438.77 | S | 7.53e-13 | 3.078e-11 | 0.018606 | 4.5736e-06 | 1546 | 9.276 | 50 | [8 empty] | 3296.0087 | 782.1429 | 632.1368 |  |  |  |  | 23360 | 23360 | [5 empty] | 30662.9283 | 12977.7778 | 9118.4746 | [5 empty] | 333.7143 | 72178-02-0 | Fomesafen | 632.1368 | N | 23360 | N | 9118.4746 | N |  |  | 333.7143 | N
Fonofos | 944-22-9 |  |  | 0.002 | I | [6 empty] | 1 | 0.1 |  | 246.33 | S | 6.98e-06 | 0.0002854 | 0.024017 | 6.0959e-06 | 855.8 | 5.1348 | 15.7 | [8 empty] | 659.2017 | 156.4286 | 126.4274 |  |  |  |  | 4672 | 4672 | [5 empty] | 6132.5857 | 2595.5556 | 1823.6949 | [5 empty] | 66.7429 | 944-22-9 | Fonofos | 126.4274 | N | 4672 | N | 1823.6949 | N |  |  | 66.7429 | N
Formaldehyde | 50-00-0 | 0.021 | CA | 0.2 | I | 1.3e-05 | I | 0.0098 | A |  | V | 1 |  |  | 30.026 |  | 3.37e-07 | 1.38e-05 | 0.16709 | 1.74e-05 | 1 | 0.006 | 400000 | 2.2009e-06 | 77749.7224 | 42401.045 | 16.7921 |  | 33.1066 | 11.1412 | 794.6022 |  | 15642.8571 | 756.1904 | 73.3479 | 311.4667 | 59.3674 | 3337.3291 | 467200 | 3313.6588 | 81.4977 |  | 173.037 | 55.4035 | 3708.1434 |  | 259555.5556 | 3655.9132 | 0.21598 | 10.22 |  |  | 0.3869 | 20.3776 | 50-00-0 | Formaldehyde | 11.1412 | C | 59.3674 | C | 55.4035 | C | 0.21598 | C | 0.3869 | C
Formic Acid | 64-18-6 |  |  | 0.9 | P |  |  | 0.0003 | X |  | V | 1 |  |  | 46.026 |  | 1.67e-07 | 6.8275e-06 | 0.14787 | 1.72e-05 | 1 | 0.006 | 1000000 | 1.5375e-06 | 93024.2761 | 106001.2925 |  |  |  |  | 29.1033 |  | 70392.8571 | 29.0913 |  |  |  | 122.2339 | 2102400 | 122.2268 |  |  |  |  | 135.8154 |  | 1168000 | 135.7997 |  | 0.31286 |  |  |  | 0.6257 | 64-18-6 | Formic Acid | 29.0913 | N | 122.2268 | N | 135.7997 | N | 0.31286 | N | 0.6257 | N
Fosetyl-AL | 39148-24-8 |  |  | 2.5 | OP | [6 empty] | 1 | 0.1 |  | 354.11 | S | 3.15e-14 | 1.288e-12 | 0.03796 | 4.4353e-06 | 6485 | 38.91 | 111000 | [8 empty] | 824002.1672 | 195535.7143 | 158034.1989 |  |  |  |  | 5840000 | 5840000 | [5 empty] | 7665732.0774 | 3244444.4444 | 2279618.6479 | [5 empty] | 83428.5714 | 39148-24-8 | Fosetyl-AL | 100000 | max | 100000 | max | 100000 | max |  |  | 83428.5714 | N
Furans | [11 empty] | 1 |  |  |  | S | [5 empty] | 0 | [33 empty] | Furans
Dibenzofuran | 132-64-9 |  |  | 0.001 | X | [5 empty] | V | 1 |  |  | 168.2 |  | 0.000213 | 0.0087081 | 0.065066 | 7.3773e-06 | 9161 | 54.966 | 3.1 | 5.4903e-07 | 155669.103 | 170.7097 | [6 empty] | 78.2143 | 78.2143 |  |  |  |  | 2336 | 2336 | [6 empty] | 1297.7778 | 1297.7778 | [5 empty] | 33.3714 | 132-64-9 | Dibenzofuran | 78.2143 | N | 170.7097 | sat | 170.7097 | sat |  |  | 33.3714 | N
Furan | 110-00-9 |  |  | 0.001 | I | [5 empty] | V | 1 |  |  | 68.076 |  | 0.0054 | 0.22077 | 0.10228 | 1.17e-05 | 79.99 | 0.47994 | 10000 | 0.001935 | 2622.1909 | 6217.333 | [6 empty] | 78.2143 | 78.2143 |  |  |  |  | 2336 | 2336 | [6 empty] | 1297.7778 | 1297.7778 | [5 empty] | 33.3714 | 110-00-9 | Furan | 78.2143 | N | 2336 | N | 1297.7778 | N |  |  | 33.3714 | N
Tetrahydrofuran | 109-99-9 |  |  | 0.9 | I |  |  | 2 | I |  | V | 1 | 0.03 |  | 72.108 |  | 7.05e-05 | 0.0028823 | 0.099375 | 1.08e-05 | 10.75 | 0.0645 | 1000000 | 9.2875e-05 | 11968.805 | 165045.643 |  |  |  |  | 24963.5075 | 988802.6007 | 70392.8571 | 18091.1047 |  |  |  | 104846.7315 | 2102400 | 99866.3925 |  |  |  |  | 116496.3684 | 9198878.4929 | 1168000 | 104724.8516 |  | 2085.7143 |  |  |  | 3662.7178 | 109-99-9 | Tetrahydrofuran | 18091.1047 | N | 99866.3925 | N | 100000 | max | 2085.7143 | N | 3662.7178 | N
Furazolidone | 67-45-8 | 3.8 | H | [8 empty] | 1 | 0.1 |  | 225.16 | S | 3.26e-11 | 1.3328e-09 | 0.051337 | 5.9983e-06 | 858.4 | 5.1504 | 40 |  |  |  |  | 0.65032 | 0.18296 | 0.14279 | [5 empty] | 1.7213 | 1.7213 |  |  |  |  | 31.7061 | 0.95626 | 0.92826 | [8 empty] | 0.020502 |  | 67-45-8 | Furazolidone | 0.14279 | C | 1.7213 | C | 0.92826 | C |  |  | 0.020502 | C
Furfural | 98-01-1 |  |  | 0.003 | I |  |  | 0.05 | H |  | V | 1 |  |  | 96.086 |  | 3.77e-06 | 0.0001541 | 0.085321 | 1.07e-05 | 6.083 | 0.036498 | 74100 | 5.6283e-06 | 48619.8002 | 10116.6635 |  |  |  |  | 2535.1753 |  | 234.6429 | 214.7653 |  |  |  | 10647.7362 | 7008 | 4226.3508 |  |  |  |  | 11830.818 |  | 3893.3333 | 2929.3357 |  | 52.1429 |  |  |  | 51.0787 | 98-01-1 | Furfural | 214.7653 | N | 4226.3508 | N | 2929.3357 | N | 52.1429 | N | 51.0787 | N
Furium | 531-82-8 | 1.5 | CA |  |  | 0.00043 | CA |  |  |  |  | 1 | 0.1 |  | 253.23 | S | 1.33e-15 | 5.437e-14 | 0.047469 | 5.5464e-06 | 577.6 | 3.4656 | 4205.3 |  |  |  | 7835.4204 | 1.6475 | 0.46349 | 0.36171 |  |  |  |  | 34225.1163 | 4.3605 | 4.36 |  |  |  | 38027.907 | 80.3222 | 2.4225 | 2.3514 |  |  |  |  | 0.0065295 |  |  |  | 0.051939 |  | 531-82-8 | Furium | 0.36171 | C | 4.36 | C | 2.3514 | C | 0.0065295 | C | 0.051939 | C
Furmecyclox | 60568-05-0 | 0.03 | I |  |  | 8.6e-06 | CA |  |  |  |  | 1 | 0.1 |  | 251.33 | S | 6.89e-09 | 2.8168e-07 | 0.047708 | 5.5743e-06 | 429 | 2.574 | 0.3 |  |  |  | 391771.0197 | 82.3742 | 23.1746 | 18.0855 |  |  |  |  | 1711255.814 | 218.0267 | 217.9989 |  |  |  | 1901395.3488 | 4016.1116 | 121.1259 | 117.5725 |  |  |  |  | 0.32648 |  |  |  | 2.5969 |  | 60568-05-0 | Furmecyclox | 18.0855 | C | 217.9989 | C | 117.5725 | C | 0.32648 | C | 2.5969 | C
Glufosinate, Ammonium | 77182-82-2 |  |  | 0.006 | OP | [6 empty] | 1 | 0.1 |  | 198.16 | S | 4.42e-14 | 1.807e-12 | 0.0559 | 6.5314e-06 | 10 | 0.06 | 1370000 | [8 empty] | 1977.6052 | 469.2857 | 379.2821 |  |  |  |  | 14016 | 14016 | [5 empty] | 18397.757 | 7786.6667 | 5471.0848 | [5 empty] | 200.2286 | 77182-82-2 | Glufosinate, Ammonium | 379.2821 | N | 14016 | N | 5471.0848 | N |  |  | 200.2286 | N
Glutaraldehyde | 111-30-8 |  |  | 0.1 | A |  |  | 8e-05 | CA |  |  | 1 | 0.1 |  | 100.12 | S | 3.3e-08 | 1.3491e-06 | 0.08812 | 1.03e-05 | 1 | 0.006 | 224000 | [7 empty] | 100114.2857 | 32960.0867 | 7821.4286 | 5945.9327 |  |  |  | 420480 | 233600 | 150171.4286 |  |  |  |  | 467200 | 306629.2831 | 129777.7778 | 76294.1925 |  | 0.083429 |  |  |  | 3337.1429 | 111-30-8 | Glutaraldehyde | 5945.9327 | N | 100000 | max | 76294.1925 | N | 0.083429 | N | 3337.1429 | N
Glycidyl | 765-34-4 |  |  | 0.0004 | I |  |  | 0.001 | H |  | V | 1 |  |  | 72.064 |  | 5.11e-07 | 2.09e-05 | 0.10625 | 1.26e-05 | 1 | 0.006 | 1000000 | 1.8706e-06 | 84335.5155 | 106003.9565 |  |  |  |  | 87.9499 |  | 31.2857 | 23.0768 |  |  |  | 369.3896 | 934.4 | 264.7341 |  |  |  |  | 410.4328 |  | 519.1111 | 229.2094 |  | 1.0429 |  |  |  | 1.8039 | 765-34-4 | Glycidyl | 23.0768 | N | 264.7341 | N | 229.2094 | N | 1.0429 | N | 1.8039 | N
Glyphosate | 1071-83-6 |  |  | 0.1 | I | [6 empty] | 1 | 0.1 |  | 169.07 | S | 2.1e-12 | 8.585e-11 | 0.062141 | 7.2606e-06 | 2100 | 12.6 | 10500 | [8 empty] | 32960.0867 | 7821.4286 | 6321.368 |  |  |  |  | 233600 | 233600 | [5 empty] | 306629.2831 | 129777.7778 | 91184.7459 |  |  |  | 700 |  | 3337.1429 | 1071-83-6 | Glyphosate | 6321.368 | N | 100000 | max | 91184.7459 | N |  |  | 700 | mcl
Guanidine | 113-00-8 |  |  | 0.01 | X | [5 empty] | V | 1 |  |  | 59.071 |  | 2.34e-11 | 9.567e-10 | 0.13782 | 1.71e-05 | 11.95 | 0.0717 | 1840 | 6.3226e-07 | 145061.6215 | 315.928 | [6 empty] | 782.1429 | 782.1429 |  |  |  |  | 23360 | 23360 | [6 empty] | 12977.7778 | 12977.7778 | [5 empty] | 333.7143 | 113-00-8 | Guanidine | 315.928 | sat | 315.928 | sat | 315.928 | sat |  |  | 333.7143 | N
Guanidine Chloride | 50-01-1 |  |  | 0.02 | P | [6 empty] | 1 | 0.1 |  | 95.532 | S | 2.17e-18 | 8.872e-17 | 0.091556 | 1.18e-05 |  | 0 | 1000000 | [8 empty] | 6592.0173 | 1564.2857 | 1264.2736 |  |  |  |  | 46720 | 46720 | [5 empty] | 61325.8566 | 25955.5556 | 18236.9492 | [5 empty] | 667.4286 | 50-01-1 | Guanidine Chloride | 1264.2736 | N | 46720 | N | 18236.9492 | N |  |  | 667.4286 | N
Haloxyfop, Methyl | 69806-40-2 |  |  | 5e-05 | I | [6 empty] | 1 | 0.1 |  | 375.73 | S | 3.19e-07 | 1.3e-05 | 0.03649 | 4.2635e-06 | 5454 | 32.724 | 9.3 | [8 empty] | 16.48 | 3.9107 | 3.1607 |  |  |  |  | 116.8 | 116.8 | [5 empty] | 153.3146 | 64.8889 | 45.5924 | [5 empty] | 1.6686 | 69806-40-2 | Haloxyfop, Methyl | 3.1607 | N | 116.8 | N | 45.5924 | N |  |  | 1.6686 | N
Heptachlor | 76-44-8 | 4.5 | I | 0.0005 | I | 0.0013 | I |  |  |  | V | 1 |  |  | 373.32 |  | 0.000294 | 0.01202 | 0.022344 | 5.6959e-06 | 41260 | 247.56 | 0.18 | 5.792e-08 | 479276.3249 | 44.5792 | 1.0351 |  | 0.1545 | 0.13443 |  |  | 39.1071 | 39.1071 | 4.5214 | 1.4535 | 1.0999 |  | 1168 | 1168 | 5.0238 |  | 0.80751 | 0.69568 |  |  | 648.8889 | 648.8889 | 0.0021598 |  |  | 0.4 | 0.003457 | 16.6857 | 76-44-8 | Heptachlor | 0.13443 | C | 1.0999 | C | 0.69568 | C | 0.0021598 | C | 0.4 | mcl | 1 | 20
Heptachlor Epoxide | 1024-57-3 | 9.1 | I | 1.3e-05 | I | 0.0026 | I |  |  |  | V | 1 |  |  | 389.32 |  | 2.1e-05 | 0.0008585 | 0.024001 | 6.2475e-06 | 10110 | 60.66 | 0.2 | 1.872e-08 | 843047.526 | 12.152 | 0.91039 |  | 0.0764 | 0.070485 |  |  | 1.0168 | 1.0168 | 3.9766 | 0.71877 | 0.60874 |  | 30.368 | 30.368 | 4.4184 |  | 0.39932 | 0.36622 |  |  | 16.8711 | 16.8711 | 0.0010799 |  |  | 0.2 | 0.0017247 | 0.43383 | 1024-57-3 | Heptachlor Epoxide | 0.070485 | C | 0.60874 | C | 0.36622 | C | 0.0010799 | C | 0.2 | mcl | 0.03 | 0.6
Heptane, n- | 142-82-5 |  |  | 0.0003 | X |  |  | 0.4 | P |  | V | 1 |  |  | 100 |  | 2 | 82 | 0.0616 | 6.45e-06 | 8200 | 49.2 | 3.4 | 0.0041515 | 1790.1882 | 220.3991 |  |  |  |  | 746.7642 |  | 23.4643 | 22.7495 |  |  |  | 3136.4097 | 700.8 | 572.811 |  |  |  |  | 3484.8997 |  | 389.3333 | 350.2081 |  | 417.1429 |  |  |  | 9.8927 | 142-82-5 | Heptane, n- | 22.7495 | N | 220.3991 | sat | 220.3991 | sat | 417.1429 | N | 9.8927 | N | 0.03 | 0.6
Hexabromobenzene | 87-82-1 |  |  | 0.002 | I | [5 empty] | V | 1 |  |  | 551.49 |  | 2.81e-05 | 0.0011488 | 0.024757 | 6.5883e-06 | 2807 | 16.842 | 0.00016 | 9.1904e-08 | 380481.7031 | 0.0027108 | [6 empty] | 156.4286 | 156.4286 |  |  |  |  | 4672 | 4672 | [6 empty] | 2595.5556 | 2595.5556 | [5 empty] | 66.7429 | 87-82-1 | Hexabromobenzene | 0.0027108 | sat | 0.0027108 | sat | 0.0027108 | sat |  |  | 66.7429 | N
Hexabromodiphenyl ether, 2,2',4,4',5,5'- (BDE-153) | 68631-49-2 |  |  | 0.0002 | I | [6 empty] | 1 | 0.1 |  | 643.5836 | S |  |  | 0.025489 | 2.9782e-06 |  | 0 | 0.0009 | [8 empty] | 65.9202 | 15.6429 | 12.6427 |  |  |  |  | 467.2 | 467.2 | [5 empty] | 613.2586 | 259.5556 | 182.3695 | [5 empty] | 6.6743 | 68631-49-2 | Hexabromodiphenyl ether, 2,2',4,4',5,5'- (BDE-153) | 12.6427 | N | 467.2 | N | 182.3695 | N |  |  | 6.6743 | N
Hexachlorobenzene | 118-74-1 | 1.6 | I | 0.0008 | I | 0.00046 | I |  |  |  | V | 1 |  |  | 284.78 |  | 0.0017 | 0.069501 | 0.028975 | 7.8497e-06 | 6195 | 37.17 | 0.0062 | 2.879e-06 | 67980.1183 | 0.23116 | 0.41493 |  | 0.43452 | 0.21225 |  |  | 62.5714 | 62.5714 | 1.8124 | 4.088 | 1.2557 |  | 1868.8 | 1868.8 | 2.0138 |  | 2.2711 | 1.0674 |  |  | 1038.2222 | 1038.2222 | 0.0061037 |  |  | 1 | 0.0097604 | 26.6971 | 118-74-1 | Hexachlorobenzene | 0.21225 | C | 0.23116 | sat | 0.23116 | sat | 0.0061037 | C | 1 | mcl | 0.1 | 2
Hexachlorobutadiene | 87-68-3 | 0.078 | I | 0.001 | P | 2.2e-05 | I |  |  |  | V | 1 |  |  | 260.76 |  | 0.0103 | 0.4211 | 0.026745 | 7.0264e-06 | 845.2 | 5.0712 | 3.2 | 0.00011428 | 10790.0714 | 16.8029 | 1.3771 |  | 8.9133 | 1.1928 |  |  | 78.2143 | 78.2143 | 6.015 | 83.8564 | 5.6124 |  | 2336 | 2336 | 6.6833 |  | 46.5869 | 5.8448 |  |  | 1297.7778 | 1297.7778 | 0.12762 |  |  |  | 0.20329 | 33.3714 | 87-68-3 | Hexachlorobutadiene | 1.1928 | C | 5.6124 | C | 5.8448 | C | 0.12762 | C | 0.20329 | C | 0.1 | 2
Hexachlorocyclohexane, Alpha- | 319-84-6 |  |  | 0.0003 | * | [6 empty] | 1 | 0.1 |  | 290.83 | S | 6.7e-06 | 0.0002739 | 0.043284 | 5.0574e-06 | 2807 | 16.842 | 2 | [8 empty] | 98.8803 | 23.4643 | 18.9641 |  |  |  |  | 700.8 | 700.8 | [5 empty] | 919.8878 | 389.3333 | 273.5542 | [5 empty] | 10.0114 | 319-84-6 | Hexachlorocyclohexane, Alpha- | 18.9641 | N | 700.8 | N | 273.5542 | N |  |  | 10.0114 | N | 0.026631 | 0.53262
Hexachlorocyclohexane, Beta- | 319-85-7 |  |  | 6e-05 | * | [6 empty] | 1 | 0.1 |  | 290.83 | S | 4.4e-07 | 1.8e-05 | 0.027667 | 7.3955e-06 | 2807 | 16.842 | 0.24 | [8 empty] | 19.7761 | 4.6929 | 3.7928 |  |  |  |  | 140.16 | 140.16 | [5 empty] | 183.9776 | 77.8667 | 54.7108 | [5 empty] | 2.0023 | 319-85-7 | Hexachlorocyclohexane, Beta- | 3.7928 | N | 140.16 | N | 54.7108 | N |  |  | 2.0023 | N | 0.0054462 | 0.10892
Hexachlorocyclohexane, Gamma- (Lindane) | 58-89-9 |  |  | 1e-05 | * | [6 empty] | 1 | 0.04 |  | 290.83 | S | 5.14e-06 | 0.0002101 | 0.043284 | 5.0574e-06 | 2807 | 16.842 | 7.3 | [8 empty] | 8.24 | 0.78214 | 0.71434 |  |  |  |  | 23.36 | 23.36 | [5 empty] | 76.6573 | 12.9778 | 11.0988 |  |  |  | 0.2 |  | 0.33371 | 58-89-9 | Hexachlorocyclohexane, Gamma- (Lindane) | 0.71434 | N | 23.36 | N | 11.0988 | N |  |  | 0.33371 | N | 0.0005 | 0.01
Hexachlorocyclohexane, Delta | 319-86-8 |  |  | 0.0003 | * | [6 empty] | 1 | 0.04 | S=alpha HCH | [7 empty] | 0 | [9 empty] | 247.2007 | 23.4643 | 21.4301 |  |  |  |  | 700.8 | 700.8 | [5 empty] | 2299.7196 | 389.3333 | 332.9639 | [5 empty] | 10.0114 | 319-86-8 | Hexachlorocyclohexane, Delta | 21.4301 | N | 700.8 | N | 332.9639 | N |  |  | 10.0114 | N | 28.1341 | 562.6823
Hexachlorocyclohexane, Technical | 608-73-1 | 1.8 | I |  |  | 0.00051 | I |  |  |  |  | 1 | 0.1 |  | 290.83 | S | 5.14e-06 | 0.0002101 | 0.043284 | 5.0574e-06 | 2807 | 16.842 | 8 |  |  |  | 6606.3348 | 1.3729 | 0.38624 | 0.30142 |  |  |  |  | 28856.4706 | 3.6338 | 3.6333 |  |  |  | 32062.7451 | 66.9352 | 2.0188 | 1.9595 |  |  |  |  | 0.0055053 |  |  |  | 0.043282 |  | 608-73-1 | Hexachlorocyclohexane, Technical | 0.30142 | C | 3.6333 | C | 1.9595 | C | 0.0055053 | C | 0.043282 | C
Hexachlorocyclopentadiene | 77-47-4 |  |  | 0.006 | I |  |  | 0.0002 | I |  | V | 1 |  |  | 272.77 |  | 0.027 | 1.1038 | 0.027238 | 7.217e-06 | 1404 | 8.424 | 1.8 | 0.00018343 | 8516.5238 | 15.7193 |  |  |  |  | 1.7763 |  | 469.2857 | 1.7696 |  |  |  | 7.4605 | 14016 | 7.4565 |  |  |  |  | 8.2894 |  | 7786.6667 | 8.2806 |  | 0.20857 |  | 50 |  | 0.41628 | 77-47-4 | Hexachlorocyclopentadiene | 1.7696 | N | 7.4565 | N | 8.2806 | N | 0.20857 | N | 50 | mcl | 20 | 400
Hexachloroethane | 67-72-1 | 0.04 | I | 0.0007 | I | 1.1e-05 | CA | 0.03 | I |  | V | 1 |  |  | 236.74 |  | 0.00389 | 0.15904 | 0.032094 | 8.8904e-06 | 196.8 | 1.1808 | 50 | 0.00020748 | 8007.8173 | 65.5453 | 2.044 |  | 17.381 | 1.8289 | 250.5303 |  | 54.75 | 44.9309 | 8.928 | 163.52 | 8.4658 | 1052.2272 | 1635.2 | 640.2413 | 9.92 |  | 90.8444 | 8.9434 | 1169.1413 |  | 908.4444 | 511.2183 | 0.25524 | 31.2857 |  |  | 0.40448 | 17.0097 | 67-72-1 | Hexachloroethane | 1.8289 | C | 8.4658 | C | 8.9434 | C | 0.25524 | C | 0.40448 | C | 0.02 | 0.4
Hexachlorophene | 70-30-4 |  |  | 0.0003 | I | [6 empty] | 1 | 0.1 |  | 406.91 | S | 5.48e-13 | 2.24e-11 | 0.034601 | 4.0428e-06 | 668600 | 4011.6 | 140 | [8 empty] | 98.8803 | 23.4643 | 18.9641 |  |  |  |  | 700.8 | 700.8 | [5 empty] | 919.8878 | 389.3333 | 273.5542 | [5 empty] | 10.0114 | 70-30-4 | Hexachlorophene | 18.9641 | N | 700.8 | N | 273.5542 | N |  |  | 10.0114 | N
Hexahydro-1,3,5-trinitro-1,3,5-triazine (RDX) | 121-82-4 | 0.08 | I | 0.004 | I | [6 empty] | 1 | 0.015 |  | 222.12 | S | 2.01e-11 | 8.217e-10 | 0.031154 | 8.4989e-06 | 89.07 | 0.53442 | 59.7 |  |  |  |  | 205.9355 | 8.6905 | 8.3386 |  | 8789.3565 | 312.8571 | 302.1038 |  | 81.76 | 81.76 |  | 9344 | 9344 |  | 10040.279 | 45.4222 | 45.2177 |  | 81767.8088 | 5191.1111 | 4881.2219 |  |  |  |  | 0.97385 | 133.4857 | 121-82-4 | Hexahydro-1,3,5-trinitro-1,3,5-triazine (RDX) | 8.3386 | C | 81.76 | C | 45.2177 | C |  |  | 0.97385 | C
Hexamethylene Diisocyanate, 1,6- | 822-06-0 | [6 empty] | 1e-05 | I |  | V | 1 |  |  | 168.2 |  | 4.8e-05 | 0.0019624 | 0.040426 | 7.2308e-06 | 4818 | 28.908 | 117 | 1.4728e-07 | 300555.8263 | 3393.9795 |  |  |  |  | 3.1344 |  |  | 3.1344 |  |  |  | 13.1643 |  | 13.1643 |  |  |  |  | 14.6271 |  |  | 14.6271 |  | 0.010429 |  |  |  | 0.020857 | 822-06-0 | Hexamethylene Diisocyanate, 1,6- | 3.1344 | N | 13.1643 | N | 14.6271 | N | 0.010429 | N | 0.020857 | N
Hexamethylphosphoramide | 680-31-9 |  |  | 0.0004 | P | [6 empty] | 1 | 0.1 |  | 179.2 | S | 2e-08 | 8.1766e-07 | 0.034837 | 6.8702e-06 | 10 | 0.06 | 1000000 | [8 empty] | 131.8403 | 31.2857 | 25.2855 |  |  |  |  | 934.4 | 934.4 | [5 empty] | 1226.5171 | 519.1111 | 364.739 | [5 empty] | 13.3486 | 680-31-9 | Hexamethylphosphoramide | 25.2855 | N | 934.4 | N | 364.739 | N |  |  | 13.3486 | N
Hexane, N- | 110-54-3 | [6 empty] | 0.7 | I |  | V | 1 |  |  | 86.178 |  | 1.8 | 73.5895 | 0.073108 | 8.1658e-06 | 131.5 | 0.789 | 9.5 | 0.019341 | 829.4041 | 140.791 |  |  |  |  | 605.465 |  |  | 605.465 |  |  |  | 2542.953 |  | 2542.953 |  |  |  |  | 2825.5033 |  |  | 2825.5033 |  | 730 |  |  |  | 1460 | 110-54-3 | Hexane, N- | 140.791 | sat | 140.791 | sat | 140.791 | sat | 730 | N | 1460 | N
Hexanedioic Acid | 124-04-9 |  |  | 2 | P | [6 empty] | 1 | 0.1 |  | 146.14 | S | 4.71e-12 | 1.926e-10 | 0.057682 | 9.1735e-06 | 24.34 | 0.14604 | 30800 | [8 empty] | 659201.7338 | 156428.5714 | 126427.3591 |  |  |  |  | 4672000 | 4672000 | [5 empty] | 6132585.6619 | 2595555.5556 | 1823694.9183 | [5 empty] | 66742.8571 | 124-04-9 | Hexanedioic Acid | 100000 | max | 100000 | max | 100000 | max |  |  | 66742.8571 | N
Hexanone, 2- | 591-78-6 |  |  | 0.005 | I |  |  | 0.03 | I |  | V | 1 |  |  | 100.16 |  | 9.32e-05 | 0.0038103 | 0.070356 | 8.4404e-06 | 14.98 | 0.08988 | 17200 | 7.5215e-05 | 13299.9191 | 3278.3427 |  |  |  |  | 416.0975 |  | 391.0714 | 201.5982 |  |  |  | 1747.6094 | 11680 | 1520.1572 |  |  |  |  | 1941.7882 |  | 6488.8889 | 1494.5476 |  | 31.2857 |  |  |  | 45.5065 | 591-78-6 | Hexanone, 2- | 201.5982 | N | 1520.1572 | N | 1494.5476 | N | 31.2857 | N | 45.5065 | N
Hexazinone | 51235-04-2 |  |  | 0.033 | I | [6 empty] | 1 | 0.1 |  | 252.32 | S | 2.26e-12 | 9.24e-11 | 0.024566 | 6.2842e-06 | 129.4 | 0.7764 | 33000 | [8 empty] | 10876.8286 | 2581.0714 | 2086.0514 |  |  |  |  | 77088 | 77088 | [5 empty] | 101187.6634 | 42826.6667 | 30090.9662 | [5 empty] | 1101.2571 | 51235-04-2 | Hexazinone | 2086.0514 | N | 77088 | N | 30090.9662 | N |  |  | 1101.2571 | N
Hexythiazox | 78587-05-0 |  |  | 0.025 | I | [6 empty] | 1 | 0.1 |  | 352.89 | S | 2.37e-08 | 9.6893e-07 | 0.038048 | 4.4456e-06 | 2120 | 12.72 | 0.5 | [8 empty] | 8240.0217 | 1955.3571 | 1580.342 |  |  |  |  | 58400 | 58400 | [5 empty] | 76657.3208 | 32444.4444 | 22796.1865 | [5 empty] | 834.2857 | 78587-05-0 | Hexythiazox | 1580.342 | N | 58400 | N | 22796.1865 | N |  |  | 834.2857 | N
Hydramethylnon | 67485-29-4 |  |  | 0.017 | OP | [6 empty] | 1 | 0.1 |  | 494.49 | S | 2.2e-06 | 8.99e-05 | 0.030384 | 3.5502e-06 | 179700000 | 1078200 | 0.006 | [8 empty] | 5603.2147 | 1329.6429 | 1074.6326 |  |  |  |  | 39712 | 39712 | [5 empty] | 52126.9781 | 22062.2222 | 15501.4068 | [5 empty] | 567.3143 | 67485-29-4 | Hydramethylnon | 1074.6326 | N | 39712 | N | 15501.4068 | N |  |  | 567.3143 | N
Hydrazine | 302-01-2 | 3 | I |  |  | 0.0049 | I | 3e-05 | P |  | V | 1 |  |  | 32.045 |  | 6.1e-07 | 2.5e-05 | 0.1733 | 1.9e-05 |  | 0 | 1000000 | 3.5142e-06 | 61529.6984 | 100004.7327 | 0.035256 |  | 0.23175 | 0.030601 | 1.925 |  |  | 1.925 | 0.154 | 2.1803 | 0.14384 | 8.085 |  | 8.085 | 0.17111 |  | 1.2113 | 0.14993 | 8.9833 |  |  | 8.9833 | 0.000573 | 0.031286 |  |  | 0.0010976 | 0.062571 | 302-01-2 | Hydrazine | 0.030601 | C | 0.14384 | C | 0.14993 | C | 0.000573 | C | 0.0010976 | C
Hydrazine Sulfate | 10034-93-2 | 3 | I |  |  | 0.0049 | I |  |  |  |  | 1 |  |  | 128.1 | S | [5 empty] | 0 | 30550 |  |  |  | 687.5981 |  | 0.23175 | 0.23167 |  |  |  |  | 3003.4286 | 2.1803 | 2.1787 |  |  |  | 3337.1429 |  | 1.2113 | 1.2108 |  |  |  |  | 0.000573 |  |  |  | 0.025969 |  | 10034-93-2 | Hydrazine Sulfate | 0.23167 | C | 2.1787 | C | 1.2108 | C | 0.000573 | C | 0.025969 | C
Hydrogen Chloride | 7647-01-0 | [6 empty] | 0.02 | I |  |  | 1 |  |  | 35.45 |  | 2040000 | 83401472 | 0.18799 | 2.27e-05 |  | 0 | 673000 | [7 empty] | 25028571.4286 |  |  | 25028571.4286 |  |  |  | 105120000 |  | 105120000 |  |  |  |  | 116800000 |  |  | 116800000 |  | 20.8571 |  |  |  |  | 7647-01-0 | Hydrogen Chloride | 100000 | max | 100000 | max | 100000 | max | 20.8571 | N
Hydrogen Fluoride | 7664-39-3 |  |  | 0.04 | CA |  |  | 0.014 | CA |  |  | 1 |  |  | 20.006 |  | 0.000104 | 0.0042518 | 0.2191 | 2.23e-05 |  | 0 | 1000000 | [7 empty] | 17520000 |  | 3128.5714 | 3128.0129 |  |  |  | 73584000 | 93440 | 93321.4965 |  |  |  |  | 81760000 |  | 51911.1111 | 51878.1726 |  | 14.6 |  |  |  | 1334.8571 | 7664-39-3 | Hydrogen Fluoride | 3128.0129 | N | 93321.4965 | N | 51878.1726 | N | 14.6 | N | 1334.8571 | N
Hydrogen Sulfide | 7783-06-4 | [6 empty] | 0.002 | I |  |  | 1 |  |  | 34.08 |  | 0.00856 | 0.35 | 0.18807 | 2.23e-05 |  | 0 | 3740 | [7 empty] | 2502857.1429 |  |  | 2502857.1429 |  |  |  | 10512000 |  | 10512000 |  |  |  |  | 11680000 |  |  | 11680000 |  | 2.0857 |  |  |  |  | 7783-06-4 | Hydrogen Sulfide | 100000 | max | 100000 | max | 100000 | max | 2.0857 | N
Hydroquinone | 123-31-9 | 0.06 | P | 0.04 | P | [6 empty] | 1 | 0.1 |  | 110.11 | S | 4.73e-11 | 1.9338e-09 | 0.079842 | 1.07e-05 | 240.5 | 1.443 | 72000 |  |  |  |  | 41.1871 | 11.5873 | 9.0432 |  | 13184.0347 | 3128.5714 | 2528.5472 |  | 109.0133 | 109.0133 |  | 93440 | 93440 |  | 2008.0558 | 60.563 | 58.7899 |  | 122651.7132 | 51911.1111 | 36473.8984 |  |  |  |  | 1.2985 | 1334.8571 | 123-31-9 | Hydroquinone | 9.0432 | C | 109.0133 | C | 58.7899 | C |  |  | 1.2985 | C
Imazalil | 35554-44-0 | 0.061 | OP | 0.11 | OP | [6 empty] | 1 | 0.1 |  | 297.19 | S | 2.59e-09 | 1.0589e-07 | 0.022493 | 5.6772e-06 | 8495 | 50.97 | 180 |  |  |  |  | 40.5119 | 11.3973 | 8.8949 |  | 36256.0954 | 8603.5714 | 6953.5048 |  | 107.2262 | 107.2262 |  | 256960 | 256960 |  | 1975.1369 | 59.5701 | 57.8261 |  | 337292.2114 | 142755.5556 | 100303.2205 |  |  |  |  | 1.2772 | 3670.8571 | 35554-44-0 | Imazalil | 8.8949 | C | 107.2262 | C | 57.8261 | C |  |  | 1.2772 | C
Imazaquin | 81335-37-7 |  |  | 0.25 | I | [6 empty] | 1 | 0.1 |  | 311.34 | S | 6.91e-18 | 2.825e-16 | 0.041362 | 4.8328e-06 | 2386 | 14.316 | 90 | [8 empty] | 82400.2167 | 19553.5714 | 15803.4199 |  |  |  |  | 584000 | 584000 | [5 empty] | 766573.2077 | 324444.4444 | 227961.8648 | [5 empty] | 8342.8571 | 81335-37-7 | Imazaquin | 15803.4199 | N | 100000 | max | 100000 | max |  |  | 8342.8571 | N
Imazethapyr | 81335-77-5 |  |  | 2.5 | OP | [6 empty] | 1 | 0.1 |  | 289.34 | S | 1.04e-16 | 4.252e-15 | 0.043432 | 5.0747e-06 | 339.1 | 2.0346 | 1400 | [8 empty] | 824002.1672 | 195535.7143 | 158034.1989 |  |  |  |  | 5840000 | 5840000 | [5 empty] | 7665732.0774 | 3244444.4444 | 2279618.6479 | [5 empty] | 83428.5714 | 81335-77-5 | Imazethapyr | 100000 | max | 100000 | max | 100000 | max |  |  | 83428.5714 | N
Iodine | 7553-56-2 |  |  | 0.01 | A | [6 empty] | 1 |  |  | 253.81 | S | [5 empty] | 60 | 330 | [9 empty] | 782.1429 | 782.1429 |  |  |  |  | 23360 | 23360 | [6 empty] | 12977.7778 | 12977.7778 | [5 empty] | 333.7143 | 7553-56-2 | Iodine | 782.1429 | N | 23360 | N | 12977.7778 | N |  |  | 333.7143 | N
Iprodione | 36734-19-7 |  |  | 0.04 | I | [6 empty] | 1 | 0.1 |  | 330.17 | S | 3.12e-09 | 1.2756e-07 | 0.039774 | 4.6472e-06 | 52.52 | 0.31512 | 13.9 | [8 empty] | 13184.0347 | 3128.5714 | 2528.5472 |  |  |  |  | 93440 | 93440 | [5 empty] | 122651.7132 | 51911.1111 | 36473.8984 | [5 empty] | 1334.8571 | 36734-19-7 | Iprodione | 2528.5472 | N | 93440 | N | 36473.8984 | N |  |  | 1334.8571 | N
Iron | 7439-89-6 |  |  | 0.7 | P | [6 empty] | 1 |  |  | 55.847 | S | [5 empty] | 25 | [10 empty] | 54750 | 54750 |  |  |  |  | 1635200 | 1635200 | [6 empty] | 908444.4444 | 908444.4444 | [5 empty] | 23360 | 7439-89-6 | Iron | 54750 | N | 100000 | max | 100000 | max |  |  | 23360 | N | 588.672 | 11773.44
Isobutyl Alcohol | 78-83-1 |  |  | 0.3 | I |  |  | 0.4 | X |  | V | 1 |  |  | 74.124 |  | 9.78e-06 | 0.0003998 | 0.089668 | 1e-05 | 2.919 | 0.017514 | 85000 | 1.6782e-05 | 28156.3102 | 9995.1233 |  |  |  |  | 11745.2037 |  | 23464.2857 | 7827.2312 |  |  |  | 49329.8554 | 700800 | 46085.8376 |  |  |  |  | 54810.9505 |  | 389333.3333 | 48046.8416 |  | 417.1429 |  |  |  | 770.1099 | 78-83-1 | Isobutyl Alcohol | 7827.2312 | N | 9995.1233 | sat | 9995.1233 | sat | 417.1429 | N | 770.1099 | N
Isobutylbenzene | 538-93-2 | 3.8 | CA |  |  | 0.0013 | CA | 0.4 | S |  | V | 0.1 |  | S=Cumene | 134.22 |  | 1.2 | 49.2 | 0.075 | 7.1e-06 | 220 | 1.32 | 61 | 0.018315 | 852.3095 | 654.7717 | 0.0018408 |  | 1.8296 | 0.0018389 | 355.5348 |  |  | 355.5348 | 0.0080406 | 17.2126 | 0.0080368 | 1493.2463 |  | 1493.2463 | 0.008934 |  | 9.5626 | 0.0089256 | 1659.1625 |  |  | 1659.1625 | 0.0021598 | 417.1429 |  |  | 0.0035678 | 834.2857 | 538-93-2 | Isobutylbenzene | 0.0018389 | C | 0.0080368 | C | 0.0089256 | C | 0.0021598 | C | 0.0035678 | C
Isophorone | 78-59-1 | 0.00095 | I | 0.2 | I |  |  | 2 | CA |  |  | 1 | 0.1 |  | 138.21 | S | 6.64e-06 | 0.0002715 | 0.052505 | 7.5296e-06 | 65.15 | 0.3909 | 12000 |  |  |  |  | 2601.29 | 731.8296 | 571.1469 | 2502857142.8571 | 65920.1734 | 15642.8571 | 12642.672 |  | 6885.0526 | 6885.0526 | 10512000000 | 467200 | 467179.2365 |  | 126824.5769 | 3825.0292 | 3713.0438 | 11680000000 | 613258.5662 | 259555.5556 | 182366.6444 |  | 2085.7143 |  |  | 82.0087 | 6674.2857 | 78-59-1 | Isophorone | 571.1469 | C | 6885.0526 | C | 3713.0438 | C | 2085.7143 | N | 82.0087 | C | 0.03 | 0.6
Isopropalin | 33820-53-0 |  |  | 0.015 | I | [5 empty] | V | 1 |  |  | 309.37 |  | 0.000111 | 0.004538 | 0.021279 | 5.3087e-06 | 11430 | 68.58 | 0.11 | 7.5397e-08 | 420071.0537 | 7.5549 | [6 empty] | 1173.2143 | 1173.2143 |  |  |  |  | 35040 | 35040 | [6 empty] | 19466.6667 | 19466.6667 | [5 empty] | 500.5714 | 33820-53-0 | Isopropalin | 7.5549 | sat | 7.5549 | sat | 7.5549 | sat |  |  | 500.5714 | N
Isopropanol | 67-63-0 |  |  | 2 | P |  |  | 0.2 | P |  | V | 1 |  |  | 60.097 |  | 8.1e-06 | 0.0003312 | 0.10323 | 1.12e-05 | 1.53 | 0.00918 | 1000000 | 1.7324e-05 | 27712.2631 | 109242.6989 |  |  |  |  | 5779.9863 |  | 156428.5714 | 5574.0277 |  |  |  | 24275.9425 | 4672000 | 24150.4556 |  |  |  |  | 26973.2695 |  | 2595555.5556 | 26695.8436 |  | 208.5714 |  |  |  | 414.5519 | 67-63-0 | Isopropanol | 5574.0277 | N | 24150.4556 | N | 26695.8436 | N | 208.5714 | N | 414.5519 | N
Isopropyl Methyl Phosphonic Acid | 1832-54-8 |  |  | 0.1 | I | [6 empty] | 1 | 0.1 |  | 138.1 | S | 6.88e-09 | 2.8128e-07 | 0.071114 | 8.3092e-06 | 7.707 | 0.046242 | 50420 | [8 empty] | 32960.0867 | 7821.4286 | 6321.368 |  |  |  |  | 233600 | 233600 | [5 empty] | 306629.2831 | 129777.7778 | 91184.7459 | [5 empty] | 3337.1429 | 1832-54-8 | Isopropyl Methyl Phosphonic Acid | 6321.368 | N | 100000 | max | 91184.7459 | N |  |  | 3337.1429 | N
4-Isopropyltoluene | 99-87-6 | [6 empty] | 0.4 | S |  | V | 1 |  | S=Cumene | 134 |  | 1.2 | 49.2 | 0.075 | 7.1e-06 | 220 | 1.32 | 61 | 0.018315 | 852.3095 | 654.7717 |  |  |  |  | 355.5348 |  |  | 355.5348 |  |  |  | 1493.2463 |  | 1493.2463 |  |  |  |  | 1659.1625 |  |  | 1659.1625 |  | 417.1429 |  |  |  | 834.2857 | 99-87-6 | 4-Isopropyltoluene | 355.5348 | N | 654.7717 | sat | 654.7717 | sat | 417.1429 | N | 834.2857 | N
Isoxaben | 82558-50-7 |  |  | 0.05 | I | [6 empty] | 1 | 0.1 |  | 332.4 | S | 1.27e-09 | 5.1922e-08 | 0.039595 | 4.6264e-06 | 1262 | 7.572 | 1.42 | [8 empty] | 16480.0433 | 3910.7143 | 3160.684 |  |  |  |  | 116800 | 116800 | [5 empty] | 153314.6415 | 64888.8889 | 45592.373 | [5 empty] | 1668.5714 | 82558-50-7 | Isoxaben | 3160.684 | N | 100000 | max | 45592.373 | N |  |  | 1668.5714 | N
Lactofen | 77501-63-4 |  |  | 0.008 | OP | [6 empty] | 1 | 0.1 |  | 461.78 | S | 4.72e-07 | 1.93e-05 | 0.031803 | 3.7159e-06 | 23030 | 138.18 | 0.1 | [8 empty] | 2636.8069 | 625.7143 | 505.7094 |  |  |  |  | 18688 | 18688 | [5 empty] | 24530.3426 | 10382.2222 | 7294.7797 | [5 empty] | 266.9714 | 77501-63-4 | Lactofen | 505.7094 | N | 18688 | N | 7294.7797 | N |  |  | 266.9714 | N
Lead Compounds | [11 empty] | 1 |  |  |  | S | [5 empty] | 0 | [33 empty] | Lead Compounds
Lead Chromate | 7758-97-6 | 0.5 | CA | 0.02 | CA | 0.15 | CA | 0.0002 | CA |  |  | 1 |  |  | 323.2 | S | [5 empty] | 0 | 0.17 |  |  |  | 22.4615 |  | 1.3905 | 1.3094 | 250285.7143 |  | 1564.2857 | 1554.5697 | 98.112 | 13.0816 | 11.5426 | 1051200 | 46720 | 44731.9149 | 109.0133 |  | 7.2676 | 6.8133 | 1168000 |  | 25955.5556 | 25391.3043 | 1.8718e-05 | 0.20857 |  |  | 0.15582 | 667.4286 | 7758-97-6 | Lead Chromate | 1.3094 | C | 11.5426 | C | 6.8133 | C | 1.8718e-05 | C | 0.15582 | C
Lead Phosphate | 7446-27-7 | 0.0085 | CA |  |  | 1.2e-05 | CA |  |  |  |  | 1 |  |  | 811.51 | S | [5 empty] | 0 | 0 |  |  |  | 280769.2308 |  | 81.7927 | 81.7689 |  |  |  |  | 1226400 | 769.5059 | 769.0234 |  |  |  | 1362666.6667 |  | 427.5033 | 427.3692 |  |  |  |  | 0.23397 |  |  |  | 9.1657 |  | 7446-27-7 | Lead Phosphate | 81.7689 | C | 769.0234 | C | 427.3692 | C | 0.23397 | C | 9.1657 | C
Lead acetate | 301-04-2 | 0.21 | CA |  |  | 8e-05 | CA |  |  |  |  | 1 | 0.1 |  | 327.3 | S |  |  | 0.033268 | 9.5375e-06 | 1 | 0.006 | 1600 |  |  |  | 42115.3846 | 11.7677 | 3.3107 | 2.5836 |  |  |  |  | 183960 | 31.1467 | 31.1414 |  |  |  | 204400 | 573.7302 | 17.3037 | 16.7957 |  |  |  |  | 0.035096 |  |  |  | 0.37099 |  | 301-04-2 | Lead acetate | 2.5836 | C | 31.1414 | C | 16.7957 | C | 0.035096 | C | 0.37099 | C
Lead and Compounds | 7439-92-1 | [10 empty] | 1 |  |  | 207.2 | S | [5 empty] | 900 | [29 empty] | 15 |  |  | 7439-92-1 | Lead and Compounds | [8 empty] | 15 | mcl
Lead subacetate | 1335-32-6 | 0.038 | CA |  |  | 1.1e-05 | CA |  |  |  |  | 1 | 0.1 |  | 805.67 | S |  |  | 0.021944 | 2.564e-06 | 10.37 | 0.06222 | 62500 |  |  |  | 306293.7063 | 65.0322 | 18.2957 | 14.278 |  |  |  |  | 1337890.9091 | 172.1263 | 172.1042 |  |  |  | 1486545.4545 | 3170.6144 | 95.6257 | 92.8203 |  |  |  |  | 0.25524 |  |  |  | 2.0502 |  | 1335-32-6 | Lead subacetate | 14.278 | C | 172.1042 | C | 92.8203 | C | 0.25524 | C | 2.0502 | C
Tetraethyl Lead | 78-00-2 |  |  | 1e-07 | I | [5 empty] | V | 1 |  |  | 323.44 |  | 0.568 | 23.2216 | 0.02464 | 6.4026e-06 | 647.9 | 3.8874 | 0.29 | 0.0036362 | 1912.82 | 2.4312 | [6 empty] | 0.0078214 | 0.0078214 |  |  |  |  | 0.2336 | 0.2336 | [6 empty] | 0.12978 | 0.12978 | [5 empty] | 0.0033371 | 78-00-2 | Tetraethyl Lead | 0.0078214 | N | 0.2336 | N | 0.12978 | N |  |  | 0.0033371 | N
Lewisite | 541-25-3 |  |  | 5e-06 | P | [5 empty] | V | 1 |  |  | 207.32 |  | 0.000218 | 0.00891 | 0.032784 | 9.055e-06 | 110.6 | 0.6636 | 500 | 2.0411e-05 | 25531.2199 | 382.6434 | [6 empty] | 0.39107 | 0.39107 |  |  |  |  | 11.68 | 11.68 | [6 empty] | 6.4889 | 6.4889 | [5 empty] | 0.16686 | 541-25-3 | Lewisite | 0.39107 | N | 11.68 | N | 6.4889 | N |  |  | 0.16686 | N
Linuron | 330-55-2 |  |  | 0.0077 | OP | [6 empty] | 1 | 0.1 |  | 249.1 | S | 6.25e-09 | 2.5552e-07 | 0.047992 | 5.6075e-06 | 339.8 | 2.0388 | 75 | [8 empty] | 2537.9267 | 602.25 | 486.7453 |  |  |  |  | 17987.2 | 17987.2 | [5 empty] | 23610.4548 | 9992.8889 | 7021.2254 | [5 empty] | 256.96 | 330-55-2 | Linuron | 486.7453 | N | 17987.2 | N | 7021.2254 | N |  |  | 256.96 | N
Lithium | 7439-93-2 |  |  | 0.002 | P | [6 empty] | 1 |  |  | 6.94 | S | [5 empty] | 300 | [10 empty] | 156.4286 | 156.4286 |  |  |  |  | 4672 | 4672 | [6 empty] | 2595.5556 | 2595.5556 | [5 empty] | 66.7429 | 7439-93-2 | Lithium | 156.4286 | N | 4672 | N | 2595.5556 | N |  |  | 66.7429 | N | 20.0362 | 400.7241
MCPA | 94-74-6 |  |  | 0.0005 | I | [6 empty] | 1 | 0.1 |  | 200.62 | S | 1.33e-09 | 5.4374e-08 | 0.030623 | 8.2361e-06 | 29.63 | 0.17778 | 630 | [8 empty] | 164.8004 | 39.1071 | 31.6068 |  |  |  |  | 1168 | 1168 | [5 empty] | 1533.1464 | 648.8889 | 455.9237 | [5 empty] | 16.6857 | 94-74-6 | MCPA | 31.6068 | N | 1168 | N | 455.9237 | N |  |  | 16.6857 | N
MCPB | 94-81-5 |  |  | 0.044 | OP | [6 empty] | 1 | 0.1 |  | 228.68 | S | 2.71e-09 | 1.1079e-07 | 0.050808 | 5.9366e-06 | 98.4 | 0.5904 | 48 | [8 empty] | 14502.4381 | 3441.4286 | 2781.4019 |  |  |  |  | 102784 | 102784 | [5 empty] | 134916.8846 | 57102.2222 | 40121.2882 | [5 empty] | 1468.3429 | 94-81-5 | MCPB | 2781.4019 | N | 100000 | max | 40121.2882 | N |  |  | 1468.3429 | N
MCPP | 93-65-2 |  |  | 0.001 | I | [6 empty] | 1 | 0.1 |  | 214.65 | S | 1.82e-08 | 7.4407e-07 | 0.027026 | 7.0236e-06 | 48.51 | 0.29106 | 620 | [8 empty] | 329.6009 | 78.2143 | 63.2137 |  |  |  |  | 2336 | 2336 | [5 empty] | 3066.2928 | 1297.7778 | 911.8475 | [5 empty] | 33.3714 | 93-65-2 | MCPP | 63.2137 | N | 2336 | N | 911.8475 | N |  |  | 33.3714 | N
Magnesium | 7439-95-4 |  |  | 5.67 | O | [6 empty] | 1 | 0.1 |  |  | S | [5 empty] | 0 | [9 empty] | 1868836.9153 | 443475 | 358421.5631 |  |  |  |  | 13245120 | 13245120 | [5 empty] | 17385880.3516 | 7358400 | 5170175.0934 | [5 empty] | 189216 | 7439-95-4 | Magnesium | 100000 | max | 100000 | max | 100000 | max |  |  | 189216 | N | 889.3152 | 17786.304
Malathion | 121-75-5 |  |  | 0.02 | I | [6 empty] | 1 | 0.1 |  | 330.36 | S | 4.89e-09 | 1.9992e-07 | 0.020987 | 5.2364e-06 | 31.27 | 0.18762 | 143 | [8 empty] | 6592.0173 | 1564.2857 | 1264.2736 |  |  |  |  | 46720 | 46720 | [5 empty] | 61325.8566 | 25955.5556 | 18236.9492 | [5 empty] | 667.4286 | 121-75-5 | Malathion | 1264.2736 | N | 46720 | N | 18236.9492 | N |  |  | 667.4286 | N
Maleic Anhydride | 108-31-6 |  |  | 0.1 | I |  |  | 0.0007 | CA |  |  | 1 | 0.1 |  | 98.059 | S | 3.93e-06 | 0.0001607 | 0.088396 | 1.14e-05 | 1 | 0.006 | 163000 | [7 empty] | 876000 | 32960.0867 | 7821.4286 | 6276.0787 |  |  |  | 3679200 | 233600 | 219653.7313 |  |  |  |  | 4088000 | 306629.2831 | 129777.7778 | 89195.2053 |  | 0.73 |  |  |  | 3337.1429 | 108-31-6 | Maleic Anhydride | 6276.0787 | N | 100000 | max | 89195.2053 | N | 0.73 | N | 3337.1429 | N
Maleic Hydrazide | 123-33-1 |  |  | 0.5 | I | [6 empty] | 1 | 0.1 |  | 112.09 | S | 2.65e-11 | 1.0834e-09 | 0.081729 | 9.5494e-06 | 3.303 | 0.019818 | 4507 | [8 empty] | 164800.4334 | 39107.1429 | 31606.8398 |  |  |  |  | 1168000 | 1168000 | [5 empty] | 1533146.4155 | 648888.8889 | 455923.7296 | [5 empty] | 16685.7143 | 123-33-1 | Maleic Hydrazide | 31606.8398 | N | 100000 | max | 100000 | max |  |  | 16685.7143 | N
Malononitrile | 109-77-3 |  |  | 0.0001 | P | [6 empty] | 1 | 0.1 |  | 66.063 | S | 1.31e-07 | 5.3557e-06 | 0.11507 | 1.36e-05 | 3.334 | 0.020004 | 133000 | [8 empty] | 32.9601 | 7.8214 | 6.3214 |  |  |  |  | 233.6 | 233.6 | [5 empty] | 306.6293 | 129.7778 | 91.1847 | [5 empty] | 3.3371 | 109-77-3 | Malononitrile | 6.3214 | N | 233.6 | N | 91.1847 | N |  |  | 3.3371 | N
Mancozeb | 8018-01-7 |  |  | 0.03 | H | [6 empty] | 1 | 0.1 |  | 541.03 | S | 1.52e-11 | 6.214e-10 | 0.020357 | 5.1442e-06 | 607.6 | 3.6456 | 6.2 | [8 empty] | 9888.026 | 2346.4286 | 1896.4104 |  |  |  |  | 70080 | 70080 | [5 empty] | 91988.7849 | 38933.3333 | 27355.4238 | [5 empty] | 1001.1429 | 8018-01-7 | Mancozeb | 1896.4104 | N | 70080 | N | 27355.4238 | N |  |  | 1001.1429 | N
Maneb | 12427-38-2 |  |  | 0.005 | I | [6 empty] | 1 | 0.1 |  | 295.37 | S | 4.86e-09 | 1.9869e-07 | 0.042839 | 5.0054e-06 | 607.6 | 3.6456 | 6 | [8 empty] | 1648.0043 | 391.0714 | 316.0684 |  |  |  |  | 11680 | 11680 | [5 empty] | 15331.4642 | 6488.8889 | 4559.2373 | [5 empty] | 166.8571 | 12427-38-2 | Maneb | 316.0684 | N | 11680 | N | 4559.2373 | N |  |  | 166.8571 | N
Manganese (Diet) | 7439-96-5 |  |  | 0.14 | I |  |  | 5e-05 | I |  |  | 1 |  |  | 54.938 | S | [5 empty] | 65 | [8 empty] | 62571.4286 |  | 10950 | 9319.1489 |  |  |  | 262800 | 327040 | 145710.8911 |  |  |  |  | 292000 |  | 181688.8889 | 112000 |  | 0.052143 |  |  |  | 4672 | 7439-96-5 | Manganese (Diet) | 9319.1489 | N | 100000 | max | 100000 | max | 0.052143 | N | 4672 | N | 304.6144 | 6092.288
Manganese (Non-diet) | 7439-96-5 |  |  | 0.024 | S |  |  | 5e-05 | I |  |  | 0.04 |  |  | 54.938 | S | [5 empty] | 65 | [8 empty] | 62571.4286 |  | 46928.5714 | 26816.3265 |  |  |  | 262800 | 1401600 | 221305.2632 |  |  |  |  | 292000 |  | 778666.6667 | 212363.6364 |  | 0.052143 |  |  |  | 800.9143 | 7439-96-5 | Manganese (Non-diet) | 26816.3265 | N | 100000 | max | 100000 | max | 0.052143 | N | 800.9143 | N
Mephosfolan | 950-10-7 |  |  | 9e-05 | H | [6 empty] | 1 | 0.1 |  | 269.32 | S | 1.19e-10 | 4.8651e-09 | 0.045559 | 5.3232e-06 | 636.3 | 3.8178 | 57 | [8 empty] | 29.6641 | 7.0393 | 5.6892 |  |  |  |  | 210.24 | 210.24 | [5 empty] | 275.9664 | 116.8 | 82.0663 | [5 empty] | 3.0034 | 950-10-7 | Mephosfolan | 5.6892 | N | 210.24 | N | 82.0663 | N |  |  | 3.0034 | N
Mepiquat Chloride | 24307-26-4 |  |  | 0.03 | I | [6 empty] | 1 | 0.1 |  | 149.67 | S | 4.31e-12 | 1.762e-10 | 0.067401 | 7.8752e-06 | 66.16 | 0.39696 | 500000 | [8 empty] | 9888.026 | 2346.4286 | 1896.4104 |  |  |  |  | 70080 | 70080 | [5 empty] | 91988.7849 | 38933.3333 | 27355.4238 | [5 empty] | 1001.1429 | 24307-26-4 | Mepiquat Chloride | 1896.4104 | N | 70080 | N | 27355.4238 | N |  |  | 1001.1429 | N
2-Mercaptobenzothiazole | 149-30-4 | 0.011 | P | 0.004 | P | [6 empty] | 1 | 0.1 |  |  | S | [5 empty] | 0 | [5 empty] | 224.6569 | 63.2035 | 49.3263 |  | 1318.4035 | 312.8571 | 252.8547 |  | 594.6182 | 594.6182 |  | 9344 | 9344 |  | 10953.0316 | 330.3434 | 320.672 |  | 12265.1713 | 5191.1111 | 3647.3898 |  |  |  |  | 7.0826 | 133.4857 | 149-30-4 | 2-Mercaptobenzothiazole | 49.3263 | C | 594.6182 | C | 320.672 | C |  |  | 7.0826 | C
Mercury Compounds | [11 empty] | 1 |  |  |  | S | [5 empty] | 0 | [33 empty] | Mercury Compounds
Mercuric Chloride (and other Mercury salts) | 7487-94-7 |  |  | 0.0003 | I |  |  | 0.0003 | S |  |  | 0.07 |  |  | 271.5 | S | [5 empty] | 0 | 69000 | [7 empty] | 375428.5714 |  | 335.2041 | 334.9051 |  |  |  | 1576800 | 10011.4286 | 9948.265 |  |  |  |  | 1752000 |  | 5561.9048 | 5544.3038 |  | 0.31286 |  | 2 |  | 10.0114 | 7487-94-7 | Mercuric Chloride (and other Mercury salts) | 334.9051 | N | 9948.265 | N | 5544.3038 | N | 0.31286 | N | 2 | mcl
Mercury (elemental) | 7439-97-6 | [6 empty] | 0.0003 | I |  | V | 1 |  |  | 200.59 |  | 0.008622 | 0.352 | 0.0307 | 6.3e-06 |  | 52 | 0.06 | 1.1037e-05 | 34719.3311 | 3.13 |  |  |  |  | 10.8622 |  |  | 10.8622 |  |  |  | 45.6212 |  | 45.6212 |  |  |  |  | 50.6902 |  |  | 50.6902 |  | 0.31286 |  | 2 |  | 0.62571 | 7439-97-6 | Mercury (elemental) | 3.13 | sat | 3.13 | sat | 3.13 | sat | 0.31286 | N | 2 | mcl | 0.10448 | 2.0896
Methyl Mercury | 22967-92-6 |  |  | 0.0001 | I | [6 empty] | 1 |  |  | 216.6326 | S | [5 empty] | 0 | [10 empty] | 7.8214 | 7.8214 |  |  |  |  | 233.6 | 233.6 | [6 empty] | 129.7778 | 129.7778 | [5 empty] | 3.3371 | 22967-92-6 | Methyl Mercury | 7.8214 | N | 233.6 | N | 129.7778 | N |  |  | 3.3371 | N
Phenylmercuric Acetate | 62-38-4 |  |  | 8e-05 | I | [6 empty] | 1 | 0.1 |  | 336.74 | S | 5.66e-10 | 2.314e-08 | 0.039255 | 4.5866e-06 | 56.44 | 0.33864 | 4370 | [8 empty] | 26.3681 | 6.2571 | 5.0571 |  |  |  |  | 186.88 | 186.88 | [5 empty] | 245.3034 | 103.8222 | 72.9478 | [5 empty] | 2.6697 | 62-38-4 | Phenylmercuric Acetate | 5.0571 | N | 186.88 | N | 72.9478 | N |  |  | 2.6697 | N
Merphos | 150-50-5 |  |  | 3e-05 | I | [5 empty] | V | 1 |  |  | 298.51 |  | 2.27e-05 | 0.000928 | 0.0204 | 5.0287e-06 | 48970 | 293.82 | 0.0035 | 3.5401e-09 | 1938607.459 | 1.0287 | [6 empty] | 2.3464 | 2.3464 |  |  |  |  | 70.08 | 70.08 | [6 empty] | 38.9333 | 38.9333 | [5 empty] | 1.0011 | 150-50-5 | Merphos | 1.0287 | sat | 1.0287 | sat | 1.0287 | sat |  |  | 1.0011 | N
Merphos Oxide | 78-48-8 |  |  | 0.0002 | OP | [6 empty] | 1 | 0.1 |  | 314.51 | S | 2.94e-07 | 1.2e-05 | 0.02019 | 4.9789e-06 | 2350 | 14.1 | 2.3 | [8 empty] | 65.9202 | 15.6429 | 12.6427 |  |  |  |  | 467.2 | 467.2 | [5 empty] | 613.2586 | 259.5556 | 182.3695 | [5 empty] | 6.6743 | 78-48-8 | Merphos Oxide | 12.6427 | N | 467.2 | N | 182.3695 | N |  |  | 6.6743 | N
Metalaxyl | 57837-19-1 |  |  | 0.06 | I | [6 empty] | 1 | 0.1 |  | 279.34 | S | 2.95e-09 | 1.2061e-07 | 0.044463 | 5.1951e-06 | 38.57 | 0.23142 | 8400 | [8 empty] | 19776.052 | 4692.8571 | 3792.8208 |  |  |  |  | 140160 | 140160 | [5 empty] | 183977.5699 | 77866.6667 | 54710.8475 | [5 empty] | 2002.2857 | 57837-19-1 | Metalaxyl | 3792.8208 | N | 100000 | max | 54710.8475 | N |  |  | 2002.2857 | N
Methacrylonitrile | 126-98-7 |  |  | 0.0001 | I |  |  | 0.03 | P |  | V | 1 |  |  | 67.091 |  | 0.000247 | 0.010098 | 0.09643 | 1.06e-05 | 13.05 | 0.0783 | 25400 | 0.00028825 | 6793.8321 | 4577.376 |  |  |  |  | 212.5499 |  | 7.8214 | 7.5438 |  |  |  | 892.7095 | 233.6 | 185.1507 |  |  |  |  | 991.8995 |  | 129.7778 | 114.7625 |  | 31.2857 |  |  |  | 3.1682 | 126-98-7 | Methacrylonitrile | 7.5438 | N | 185.1507 | N | 114.7625 | N | 31.2857 | N | 3.1682 | N
Methamidophos | 10265-92-6 |  |  | 5e-05 | I | [6 empty] | 1 | 0.1 |  | 141.13 | S | 8.682e-10 | 3.5495e-08 | 0.059623 | 9.1593e-06 | 5.407 | 0.032442 | 1000000 | [8 empty] | 16.48 | 3.9107 | 3.1607 |  |  |  |  | 116.8 | 116.8 | [5 empty] | 153.3146 | 64.8889 | 45.5924 | [5 empty] | 1.6686 | 10265-92-6 | Methamidophos | 3.1607 | N | 116.8 | N | 45.5924 | N |  |  | 1.6686 | N
Methanol | 67-56-1 |  |  | 2 | I |  |  | 20 | I |  | V | 1 |  |  | 32.042 |  | 4.55e-06 | 0.000186 | 0.15827 | 1.65e-05 | 1 | 0.006 | 1000000 | 1.5779e-05 | 29037.2999 | 106035.2113 |  |  |  |  | 605635.1124 |  | 156428.5714 | 124318.528 |  |  |  | 2543667.4721 | 4672000 | 1646973.6827 |  |  |  |  | 2826297.1912 |  | 2595555.5556 | 1353008.2278 |  | 20857.1429 |  |  |  | 25670.3297 | 67-56-1 | Methanol | 100000 | max | 100000 | max | 100000 | max | 20857.1429 | N | 25670.3297 | N
Methidathion | 950-37-8 |  |  | 0.0015 | OP | [6 empty] | 1 | 0.1 |  | 302.33 | S | 7.17e-09 | 2.9313e-07 | 0.042179 | 4.9283e-06 | 21.24 | 0.12744 | 187 | [8 empty] | 494.4013 | 117.3214 | 94.8205 |  |  |  |  | 3504 | 3504 | [5 empty] | 4599.4392 | 1946.6667 | 1367.7712 | [5 empty] | 50.0571 | 950-37-8 | Methidathion | 94.8205 | N | 3504 | N | 1367.7712 | N |  |  | 50.0571 | N
Methomyl | 16752-77-5 |  |  | 0.025 | I | [6 empty] | 1 | 0.1 |  | 162.21 | S | 1.97e-11 | 8.054e-10 | 0.04759 | 8.3658e-06 | 10 | 0.06 | 58000 | [8 empty] | 8240.0217 | 1955.3571 | 1580.342 |  |  |  |  | 58400 | 58400 | [5 empty] | 76657.3208 | 32444.4444 | 22796.1865 | [5 empty] | 834.2857 | 16752-77-5 | Methomyl | 1580.342 | N | 58400 | N | 22796.1865 | N |  |  | 834.2857 | N
Methoxy-5-nitroaniline, 2- | 99-59-2 | 0.049 | CA |  |  | 1.4e-05 | CA |  |  |  |  | 1 | 0.1 |  | 168.15 | S | 1.25e-08 | 5.1104e-07 | 0.043046 | 7.8494e-06 | 71.31 | 0.42786 | 115 |  |  |  | 240659.3407 | 50.4332 | 14.1885 | 11.0727 |  |  |  |  | 1051200 | 133.4857 | 133.4688 |  |  |  | 1168000 | 2458.8438 | 74.1587 | 71.9831 |  |  |  |  | 0.20055 |  |  |  | 1.59 |  | 99-59-2 | Methoxy-5-nitroaniline, 2- | 11.0727 | C | 133.4688 | C | 71.9831 | C | 0.20055 | C | 1.59 | C
Methoxychlor | 72-43-5 |  |  | 0.005 | I | [6 empty] | 1 | 0.1 |  | 345.66 | S | 2.03e-07 | 8.2993e-06 | 0.022085 | 5.5926e-06 | 26890 | 161.34 | 0.1 | [8 empty] | 1648.0043 | 391.0714 | 316.0684 |  |  |  |  | 11680 | 11680 | [5 empty] | 15331.4642 | 6488.8889 | 4559.2373 |  |  |  | 40 |  | 166.8571 | 72-43-5 | Methoxychlor | 316.0684 | N | 11680 | N | 4559.2373 | N |  |  | 40 | mcl | 8 | 160
Methoxyethanol Acetate, 2- | 110-49-6 |  |  | 0.008 | P |  |  | 0.001 | P |  | V | 1 |  |  | 118.13 |  | 3.11e-07 | 1.27e-05 | 0.065835 | 8.7052e-06 | 2.492 | 0.014952 | 1000000 | 8.6822e-07 | 123789.7022 | 114954.4042 |  |  |  |  | 129.095 |  | 625.7143 | 107.0159 |  |  |  | 542.1989 | 18688 | 526.9115 |  |  |  |  | 602.4432 |  | 10382.2222 | 569.4028 |  | 1.0429 |  |  |  | 2.0695 | 110-49-6 | Methoxyethanol Acetate, 2- | 107.0159 | N | 526.9115 | N | 569.4028 | N | 1.0429 | N | 2.0695 | N
Methoxyethanol, 2- | 109-86-4 |  |  | 0.005 | P |  |  | 0.007 | I |  | V | 1 |  |  | 76.096 |  | 3.3e-07 | 1.35e-05 | 0.095156 | 1.1e-05 | 1 | 0.006 | 1000000 | 1.3044e-06 | 100994.3102 | 106002.5557 |  |  |  |  | 737.2585 |  | 391.0714 | 255.5287 |  |  |  | 3096.4856 | 11680 | 2447.6017 |  |  |  |  | 3440.5395 |  | 6488.8889 | 2248.3951 |  | 7.3 |  |  |  | 13.4253 | 109-86-4 | Methoxyethanol, 2- | 255.5287 | N | 2447.6017 | N | 2248.3951 | N | 7.3 | N | 13.4253 | N
Methyl Acetate | 79-20-9 |  |  | 1 | X | [5 empty] | V | 1 |  |  | 74.08 |  | 0.000115 | 0.0047016 | 0.095776 | 1.1e-05 | 3.064 | 0.018384 | 243000 | 0.00020173 | 8121.2061 | 28983.5945 | [6 empty] | 78214.2857 | 78214.2857 |  |  |  |  | 2336000 | 2336000 | [6 empty] | 1297777.7778 | 1297777.7778 | [5 empty] | 33371.4286 | 79-20-9 | Methyl Acetate | 28983.5945 | sat | 28983.5945 | sat | 28983.5945 | sat |  |  | 33371.4286 | N
Methyl Acrylate | 96-33-3 | [6 empty] | 0.02 | P |  | V | 1 |  |  | 86.091 |  | 0.000199 | 0.0081357 | 0.085997 | 1.02e-05 | 5.844 | 0.035064 | 49400 | 0.00027334 | 6976.6348 | 6748.2452 |  |  |  |  | 145.5127 |  |  | 145.5127 |  |  |  | 611.1532 |  | 611.1532 |  |  |  |  | 679.0591 |  |  | 679.0591 |  | 20.8571 |  |  |  | 41.7143 | 96-33-3 | Methyl Acrylate | 145.5127 | N | 611.1532 | N | 679.0591 | N | 20.8571 | N | 41.7143 | N
Methyl Ethyl Ketone (2-Butanone) | 78-93-3 |  |  | 0.6 | I |  |  | 5 | I |  | V | 1 |  |  | 72.108 |  | 5.69e-05 | 0.0023262 | 0.091446 | 1.02e-05 | 4.51 | 0.02706 | 223000 | 8.9396e-05 | 12199.5214 | 28432.5822 |  |  |  |  | 63611.7902 |  | 46928.5714 | 27005.6149 |  |  |  | 267169.519 | 1401600 | 224395.756 |  |  |  |  | 296855.0211 |  | 778666.6667 | 214919.9894 |  | 5214.2857 |  |  |  | 6857.1429 | 78-93-3 | Methyl Ethyl Ketone (2-Butanone) | 27005.6149 | N | 28432.5822 | sat | 28432.5822 | sat | 5214.2857 | N | 6857.1429 | N
Methyl Hydrazine | 60-34-4 |  |  | 0.001 | P | 0.001 | X | 2e-05 | X |  | V | 1 |  |  | 46.072 |  | 3.031e-06 | 0.0001239 | 0.12909 | 1.4e-05 | 13.31 | 0.07986 | 1000000 | 5.2311e-06 | 50431.5625 | 179883.4553 | 0.1416 |  |  | 0.1416 | 1.0519 |  | 78.2143 | 1.0379 | 0.61849 |  | 0.61849 | 4.4178 | 2336 | 4.4095 | 0.68721 |  |  | 0.68721 | 4.9087 |  | 1297.7778 | 4.8902 | 0.0028077 | 0.020857 |  |  | 0.0056154 | 0.041662 | 60-34-4 | Methyl Hydrazine | 0.1416 | C | 0.61849 | C | 0.68721 | C | 0.0028077 | C | 0.0056154 | C
Methyl Iodide | 74-88-4 | [6 empty] | 0.17 |  |  | V | 1 |  |  | 141.94 |  | 0.0054 | 0.2214 | 0.0749 | 0.000115 | 14 | 0.084 | 13900 | 0.003914 | 1843.707 | 3140.1883 |  |  |  |  | 326.8629 |  |  | 326.8629 |  |  |  | 1372.8242 |  | 1372.8242 |  |  |  |  | 1525.3603 |  |  | 1525.3603 |  | 177.2857 |  |  |  | 354.5714 | 74-88-4 | Methyl Iodide | 326.8629 | N | 1372.8242 | N | 1525.3603 | N | 177.2857 | N | 354.5714 | N
Methyl Isobutyl Ketone (4-methyl-2-pentanone) | 108-10-1 | [6 empty] | 3 | I |  | V | 1 |  |  | 100.16 |  | 0.000138 | 0.0056419 | 0.06978 | 8.3477e-06 | 12.6 | 0.0756 | 19000 | 0.00011902 | 10572.6629 | 3356.6931 |  |  |  |  | 33077.3312 |  |  | 33077.3312 |  |  |  | 138924.7909 |  | 138924.7909 |  |  |  |  | 154360.8787 |  |  | 154360.8787 |  | 3128.5714 |  |  |  | 6257.1429 | 108-10-1 | Methyl Isobutyl Ketone (4-methyl-2-pentanone) | 3356.6931 | sat | 3356.6931 | sat | 3356.6931 | sat | 3128.5714 | N | 6257.1429 | N
Methyl Isocyanate | 624-83-9 | [6 empty] | 0.001 | CA |  | V | 1 |  |  | 57.052 |  | 0.000926 | 0.037858 | 0.11655 | 1.31e-05 | 39.6 | 0.2376 | 29200 | 0.00068208 | 4416.5617 | 10067.1897 |  |  |  |  | 4.6058 |  |  | 4.6058 |  |  |  | 19.3445 |  | 19.3445 |  |  |  |  | 21.4939 |  |  | 21.4939 |  | 1.0429 |  |  |  | 2.0857 | 624-83-9 | Methyl Isocyanate | 4.6058 | N | 19.3445 | N | 21.4939 | N | 1.0429 | N | 2.0857 | N
Methyl Methacrylate | 80-62-6 |  |  | 1.4 | I |  |  | 0.7 | I |  | V | 1 |  |  | 100.12 |  | 0.000319 | 0.013042 | 0.075045 | 9.2087e-06 | 9.14 | 0.05484 | 15000 | 0.00033184 | 6331.9395 | 2359.6335 |  |  |  |  | 4622.3159 |  | 109500 | 4435.0974 |  |  |  | 19413.7266 | 3270400 | 19299.163 |  |  |  |  | 21570.8073 |  | 1816888.8889 | 21317.7151 |  | 730 |  |  |  | 1415.7576 | 80-62-6 | Methyl Methacrylate | 2359.6335 | sat | 2359.6335 | sat | 2359.6335 | sat | 730 | N | 1415.7576 | N
Methyl Parathion | 298-00-0 |  |  | 0.00025 | I | [6 empty] | 1 | 0.1 |  | 263.21 | S | 1e-07 | 4.0883e-06 | 0.024985 | 6.4392e-06 | 729.3 | 4.3758 | 37.7 | [8 empty] | 82.4002 | 19.5536 | 15.8034 |  |  |  |  | 584 | 584 | [5 empty] | 766.5732 | 324.4444 | 227.9619 | [5 empty] | 8.3429 | 298-00-0 | Methyl Parathion | 15.8034 | N | 584 | N | 227.9619 | N |  |  | 8.3429 | N
Methyl Phosphonic Acid | 993-13-5 |  |  | 0.06 | X | [6 empty] | 1 | 0.1 |  | 96.023 | S | 1.22e-11 | 4.988e-10 | 0.090609 | 1.06e-05 | 1.407 | 0.008442 | 20000 | [8 empty] | 19776.052 | 4692.8571 | 3792.8208 |  |  |  |  | 140160 | 140160 | [5 empty] | 183977.5699 | 77866.6667 | 54710.8475 | [5 empty] | 2002.2857 | 993-13-5 | Methyl Phosphonic Acid | 3792.8208 | N | 100000 | max | 54710.8475 | N |  |  | 2002.2857 | N
Methyl Styrene (Mixed Isomers) | 25013-15-4 |  |  | 0.006 | H |  |  | 0.04 | H |  | V | 1 |  |  | 354.54 |  | 0.00262 | 0.10711 | 0.017397 | 4.1793e-06 | 715.8 | 4.2948 | 89 | 2.2492e-05 | 24321.0313 | 392.9419 |  |  |  |  | 1014.5345 |  | 469.2857 | 320.8654 |  |  |  | 4261.0447 | 14016 | 3267.64 |  |  |  |  | 4734.4941 |  | 7786.6667 | 2944.2899 |  | 41.7143 |  |  |  | 58.8908 | 25013-15-4 | Methyl Styrene (Mixed Isomers) | 320.8654 | N | 392.9419 | sat | 392.9419 | sat | 41.7143 | N | 58.8908 | N
Methyl mercaptan | 74-93-1 |  |  | 0.00057 | r | [6 empty] | 1 | 0.1 |  |  | S | [5 empty] | 0 | [9 empty] | 187.8725 | 44.5821 | 36.0318 |  |  |  |  | 1331.52 | 1331.52 | [5 empty] | 1747.7869 | 739.7333 | 519.7531 | [5 empty] | 19.0217 | 74-93-1 | Methyl mercaptan | 36.0318 | N | 1331.52 | N | 519.7531 | N |  |  | 19.0217 | N
Methyl methanesulfonate | 66-27-3 | 0.099 | CA |  |  | 2.8e-05 | CA |  |  |  |  | 1 | 0.1 |  | 110.13 | S | 4.03e-06 | 0.0001648 | 0.078906 | 1.06e-05 | 4.332 | 0.025992 | 200000 |  |  |  | 120329.6703 | 24.9619 | 7.0226 | 5.4805 |  |  |  |  | 525600 | 66.0687 | 66.0604 |  |  |  | 584000 | 1217.0035 | 36.7048 | 35.628 |  |  |  |  | 0.10027 |  |  |  | 0.78695 |  | 66-27-3 | Methyl methanesulfonate | 5.4805 | C | 66.0604 | C | 35.628 | C | 0.10027 | C | 0.78695 | C
Methyl tert-Butyl Ether (MTBE) | 1634-04-4 | 0.0018 | CA |  |  | 2.6e-07 | CA | 3 | I |  | V | 1 |  |  | 88.151 |  | 0.000587 | 0.023998 | 0.075267 | 8.5904e-06 | 11.56 | 0.06936 | 51000 | 0.00055369 | 4901.9305 | 8869.0578 | 52.935 |  | 386.2434 | 46.5547 | 15336.0397 |  |  | 15336.0397 | 231.2203 | 3633.7778 | 217.3877 | 64411.3667 |  | 64411.3667 | 256.9114 |  | 2018.7654 | 227.9075 | 71568.1852 |  |  | 71568.1852 | 10.7988 | 3128.5714 |  |  | 14.4081 | 6257.1429 | 1634-04-4 | Methyl tert-Butyl Ether (MTBE) | 46.5547 | C | 217.3877 | C | 227.9075 | C | 10.7988 | C | 14.4081 | C
Methyl-1,4-benzenediamine dihydrochloride, 2- | 615-45-2 |  |  | 0.0003 | X | [6 empty] | 1 | 0.1 |  | 195.09 | S | 6.38e-18 | 2.608e-16 | 0.056485 | 6.5998e-06 | 201.5 | 1.209 | 1000000 | [8 empty] | 98.8803 | 23.4643 | 18.9641 |  |  |  |  | 700.8 | 700.8 | [5 empty] | 919.8878 | 389.3333 | 273.5542 | [5 empty] | 10.0114 | 615-45-2 | Methyl-1,4-benzenediamine dihydrochloride, 2- | 18.9641 | N | 700.8 | N | 273.5542 | N |  |  | 10.0114 | N
2-(2-Methyl-1,4-chlorophenoxy) propionic acid (MCPP) | 16484-77-8 |  |  | 0.001 | I | [6 empty] | 1 | 0.1 |  |  | S | [5 empty] | 0 | [9 empty] | 329.6009 | 78.2143 | 63.2137 |  |  |  |  | 2336 | 2336 | [5 empty] | 3066.2928 | 1297.7778 | 911.8475 | [5 empty] | 33.3714 | 16484-77-8 | 2-(2-Methyl-1,4-chlorophenoxy) propionic acid (MCPP) | 63.2137 | N | 2336 | N | 911.8475 | N |  |  | 33.3714 | N
Methyl-5-Nitroaniline, 2- | 99-55-8 | 0.009 | P | 0.02 | X | [6 empty] | 1 | 0.1 |  | 152.15 | S | 8.29e-09 | 3.3892e-07 | 0.066666 | 7.7894e-06 | 178.6 | 1.0716 | 10000 |  |  |  |  | 274.5806 | 77.2487 | 60.2877 |  | 6592.0173 | 1564.2857 | 1264.2736 |  | 726.7556 | 726.7556 |  | 46720 | 46720 |  | 13387.0387 | 403.7531 | 391.9324 |  | 61325.8566 | 25955.5556 | 18236.9492 |  |  |  |  | 8.6565 | 667.4286 | 99-55-8 | Methyl-5-Nitroaniline, 2- | 60.2877 | C | 726.7556 | C | 391.9324 | C |  |  | 8.6565 | C
Methyl-N-nitro-N-nitrosoguanidine, N- | 70-25-7 | 8.3 | CA |  |  | 0.0024 | CA |  |  |  |  | 1 | 0.1 |  | 147.09 | S | 1.22e-12 | 4.988e-11 | 0.068186 | 7.967e-06 | 72.02 | 0.43212 | 267000 |  |  |  | 1403.8462 | 0.29774 | 0.083764 | 0.065369 |  |  |  |  | 6132 | 0.78805 | 0.78795 |  |  |  | 6813.3333 | 14.5161 | 0.4378 | 0.42496 |  |  |  |  | 0.0011699 |  |  |  | 0.0093865 |  | 70-25-7 | Methyl-N-nitro-N-nitrosoguanidine, N- | 0.065369 | C | 0.78795 | C | 0.42496 | C | 0.0011699 | C | 0.0093865 | C
Methylaniline Hydrochloride, 2- | 636-21-5 | 0.13 | CA |  |  | 3.7e-05 | CA |  |  |  |  | 1 | 0.1 |  | 143.62 | S | 2.1e-06 | 8.59e-05 | 0.06928 | 8.0949e-06 | 115 | 0.69 | 8292 |  |  |  | 91060.2911 | 19.0094 | 5.348 | 4.1736 |  |  |  |  | 397751.3514 | 50.3138 | 50.3075 |  |  |  | 441945.9459 | 926.795 | 27.9521 | 27.1321 |  |  |  |  | 0.075884 |  |  |  | 0.59929 |  | 636-21-5 | Methylaniline Hydrochloride, 2- | 4.1736 | C | 50.3075 | C | 27.1321 | C | 0.075884 | C | 0.59929 | C
Methylarsonic acid | 124-58-3 |  |  | 0.01 | A | [6 empty] | 1 | 0.1 |  | 139.97 | S |  |  | 0.07048 | 8.235e-06 | 43.89 | 0.26334 | 256000 | [8 empty] | 3296.0087 | 782.1429 | 632.1368 |  |  |  |  | 23360 | 23360 | [5 empty] | 30662.9283 | 12977.7778 | 9118.4746 | [5 empty] | 333.7143 | 124-58-3 | Methylarsonic acid | 632.1368 | N | 23360 | N | 9118.4746 | N |  |  | 333.7143 | N
Methylbenzene,1-4-diamine monohydrochloride, 2- | 74612-12-7 |  |  | 0.0002 | X | [6 empty] | 1 | 0.1 |  | 158.6286 | S |  |  | 0.064838 | 7.5759e-06 |  | 0 | [9 empty] | 65.9202 | 15.6429 | 12.6427 |  |  |  |  | 467.2 | 467.2 | [5 empty] | 613.2586 | 259.5556 | 182.3695 | [5 empty] | 6.6743 | 74612-12-7 | Methylbenzene,1-4-diamine monohydrochloride, 2- | 12.6427 | N | 467.2 | N | 182.3695 | N |  |  | 6.6743 | N
Methylbenzene-1,4-diamine sulfate, 2- | 615-50-9 | 0.1 | X | 0.0003 | X | [6 empty] | 1 | 0.1 |  | 220.25 | S |  |  | 0.052097 | 6.0871e-06 |  | 0 | [5 empty] | 24.7123 | 6.9524 | 5.4259 |  | 98.8803 | 23.4643 | 18.9641 |  | 65.408 | 65.408 |  | 700.8 | 700.8 |  | 1204.8335 | 36.3378 | 35.2739 |  | 919.8878 | 389.3333 | 273.5542 |  |  |  |  | 0.77908 | 10.0114 | 615-50-9 | Methylbenzene-1,4-diamine sulfate, 2- | 5.4259 | C | 65.408 | C | 35.2739 | C |  |  | 0.77908 | C
Methylcholanthrene, 3- | 56-49-5 | 22 | CA |  |  | 0.0063 | CA |  |  | M |  | 1 | 0.1 |  | 268.36 | S | 5.24e-06 | 0.0002142 | 0.024056 | 6.1428e-06 | 961600 | 5769.6 | 0.0029 |  |  |  | 193.1217 | 0.027118 | 0.0069612 | 0.0055391 |  |  |  |  | 2336 | 0.29731 | 0.29727 |  |  |  | 2595.5556 | 5.4765 | 0.16517 | 0.16033 |  |  |  |  | 0.00016093 |  |  |  | 0.0011387 |  | 56-49-5 | Methylcholanthrene, 3- | 0.0055391 | C | 0.29727 | C | 0.16033 | C | 0.00016093 | C | 0.0011387 | C
Methylcyclohexane | 108-87-2 |  |  | 0.86 | r | [5 empty] | V | 1 |  |  | 98.19 |  | 0.43 | 17.63 | 0.0698 | 7.34e-06 | 3540 | 21.24 | 14 | 0.0026567 | 2237.8302 | 345.485 | [6 empty] | 67264.2857 | 67264.2857 |  |  |  |  | 2008960 | 2008960 | [6 empty] | 1116088.8889 | 1116088.8889 | [5 empty] | 28699.4286 | 108-87-2 | Methylcyclohexane | 345.485 | sat | 345.485 | sat | 345.485 | sat |  |  | 28699.4286 | N
Methylene Chloride | 75-09-2 | 0.002 | I | 0.006 | I | 1e-08 | I | 0.6 | I | M | V | 1 |  |  | 84.933 |  | 0.00325 | 0.13287 | 0.099936 | 1.25e-05 | 21.73 | 0.13038 | 13000 | 0.0027688 | 2192.0735 | 3321.9339 | 222.2519 |  | 76.5734 | 56.9516 | 1371.6117 |  | 469.2857 | 349.6543 | 2688.359 | 3270.4 | 1475.4766 | 5760.7692 | 14016 | 4082.7164 | 2987.0655 |  | 1816.8889 | 1129.7289 | 6400.8546 |  | 7786.6667 | 3513.0394 | 101.3889 | 625.7143 |  | 5 | 11.797 | 172.6108 | 75-09-2 | Methylene Chloride | 56.9516 | C | 1475.4766 | C | 1129.7289 | C | 101.3889 | C | 5 | mcl | 0.001 | 0.02
Methylene-bis(2-chloroaniline), 4,4'- | 101-14-4 | 0.1 | P | 0.002 | P | 0.00043 | CA |  |  | M |  | 1 | 0.1 |  | 267.16 | S | 4.06e-11 | 1.6599e-09 | 0.045804 | 5.3519e-06 | 5698 | 34.188 | 13.9 |  |  |  | 2829.4574 | 5.966 | 1.5315 | 1.2181 |  | 659.2017 | 156.4286 | 126.4274 | 34225.1163 | 65.408 | 65.2832 |  | 4672 | 4672 | 38027.907 | 1204.8335 | 36.3378 | 35.2412 |  | 6132.5857 | 2595.5556 | 1823.6949 | 0.0023579 |  |  |  | 0.25051 | 66.7429 | 101-14-4 | Methylene-bis(2-chloroaniline), 4,4'- | 1.2181 | C | 65.2832 | C | 35.2412 | C | 0.0023579 | C | 0.25051 | C
Methylene-bis(N,N-dimethyl) Aniline, 4,4'- | 101-61-1 | 0.046 | I |  |  | 1.3e-05 | CA |  |  |  |  | 1 | 0.1 |  | 254.38 | S | 1.07e-09 | 4.3745e-08 | 0.047326 | 5.5297e-06 | 2667 | 16.002 | 4.14 |  |  |  | 259171.5976 | 53.7223 | 15.1139 | 11.7949 |  |  |  |  | 1132061.5385 | 142.1913 | 142.1734 |  |  |  | 1257846.1538 | 2619.2032 | 78.9952 | 76.6778 |  |  |  |  | 0.21598 |  |  |  | 1.6937 |  | 101-61-1 | Methylene-bis(N,N-dimethyl) Aniline, 4,4'- | 11.7949 | C | 142.1734 | C | 76.6778 | C | 0.21598 | C | 1.6937 | C
Methylenebisbenzenamine, 4,4'- | 101-77-9 | 1.6 | CA |  |  | 0.00046 | CA | 0.02 | CA |  |  | 1 | 0.1 |  | 198.27 | S | 5.3e-11 | 2.1668e-09 | 0.055879 | 6.529e-06 | 2126 | 12.756 | 1000 |  |  |  | 7324.4147 | 1.5445 | 0.43452 | 0.3391 | 25028571.4286 |  |  | 25028571.4286 | 31993.0435 | 4.088 | 4.0875 | 105120000 |  | 105120000 | 35547.8261 | 75.3021 | 2.2711 | 2.2045 | 116800000 |  |  | 116800000 | 0.0061037 | 20.8571 |  |  | 0.048693 |  | 101-77-9 | Methylenebisbenzenamine, 4,4'- | 0.3391 | C | 4.0875 | C | 2.2045 | C | 0.0061037 | C | 0.048693 | C
Methylenediphenyl Diisocyanate | 101-68-8 | [6 empty] | 0.0006 | I |  |  | 1 | 0.1 |  | 250.26 | S | 8.95e-07 | 3.66e-05 | 0.024174 | 6.1531e-06 | 284900 | 1709.4 | 0.8288 | [7 empty] | 750857.1429 |  |  | 750857.1429 |  |  |  | 3153600 |  | 3153600 |  |  |  |  | 3504000 |  |  | 3504000 |  | 0.62571 |  |  |  |  | 101-68-8 | Methylenediphenyl Diisocyanate | 100000 | max | 100000 | max | 100000 | max | 0.62571 | N
Methylstyrene, Alpha- | 98-83-9 |  |  | 0.07 | H | [5 empty] | V | 1 |  |  | 118.18 |  | 0.00255 | 0.10425 | 0.062902 | 8.1911e-06 | 697.8 | 4.1868 | 116 | 8.1138e-05 | 12805.2552 | 499.5581 | [6 empty] | 5475 | 5475 |  |  |  |  | 163520 | 163520 | [6 empty] | 90844.4444 | 90844.4444 | [5 empty] | 2336 | 98-83-9 | Methylstyrene, Alpha- | 499.5581 | sat | 499.5581 | sat | 499.5581 | sat |  |  | 2336 | N
Metolachlor | 51218-45-2 |  |  | 0.15 | I | [6 empty] | 1 | 0.1 |  | 283.8 | S | 9e-09 | 3.6795e-07 | 0.021922 | 5.4827e-06 | 488.5 | 2.931 | 530 | [8 empty] | 49440.13 | 11732.1429 | 9482.0519 |  |  |  |  | 350400 | 350400 | [5 empty] | 459943.9246 | 194666.6667 | 136777.1189 | [5 empty] | 5005.7143 | 51218-45-2 | Metolachlor | 9482.0519 | N | 100000 | max | 100000 | max |  |  | 5005.7143 | N
Metribuzin | 21087-64-9 |  |  | 0.025 | I | [6 empty] | 1 | 0.1 |  | 214.29 | S | 1.17e-10 | 4.7833e-09 | 0.02734 | 7.1291e-06 | 53.13 | 0.31878 | 1050 | [8 empty] | 8240.0217 | 1955.3571 | 1580.342 |  |  |  |  | 58400 | 58400 | [5 empty] | 76657.3208 | 32444.4444 | 22796.1865 | [5 empty] | 834.2857 | 21087-64-9 | Metribuzin | 1580.342 | N | 58400 | N | 22796.1865 | N |  |  | 834.2857 | N
Metsulfuron-methyl | 74223-64-6 |  |  | 0.25 | I | [6 empty] | 1 | 0.1 |  | 381.37 | S | 1.32e-16 | 5.397e-15 | 0.036129 | 4.2214e-06 | 92.5 | 0.555 | 9500 | [8 empty] | 82400.2167 | 19553.5714 | 15803.4199 |  |  |  |  | 584000 | 584000 | [5 empty] | 766573.2077 | 324444.4444 | 227961.8648 | [5 empty] | 8342.8571 | 74223-64-6 | Metsulfuron-methyl | 15803.4199 | N | 100000 | max | 100000 | max |  |  | 8342.8571 | N
Mineral oils | 8012-95-1 |  |  | 3 | P | [5 empty] | V | 1 |  |  | 170.34 |  | 8.18 | 334.4235 | 0.036194 | 6.431e-06 | 4818 | 28.908 | 0.0037 | 0.0069854 | 1380.0821 | 0.34157 | [6 empty] | 234642.8571 | 234642.8571 |  |  |  |  | 7008000 | 7008000 | [6 empty] | 3893333.3333 | 3893333.3333 | [5 empty] | 100114.2857 | 8012-95-1 | Mineral oils | 0.34157 | sat | 0.34157 | sat | 0.34157 | sat |  |  | 100114.2857 | N
Mirex | 2385-85-5 | 18 | CA | 0.0002 | I | 0.0051 | CA |  |  |  | V | 1 |  |  | 545.55 |  | 0.000811 | 0.033156 | 0.02188 | 5.6296e-06 | 356600 | 2139.6 | 0.085 | 1.808e-08 | 857825.4168 | 181.875 | 0.47226 |  | 0.038624 | 0.035704 |  |  | 15.6429 | 15.6429 | 2.0628 | 0.36338 | 0.30895 |  | 467.2 | 467.2 | 2.292 |  | 0.20188 | 0.18553 |  |  | 259.5556 | 259.5556 | 0.00055053 |  |  |  | 0.00087776 | 6.6743 | 2385-85-5 | Mirex | 0.035704 | C | 0.30895 | C | 0.18553 | C | 0.00055053 | C | 0.00087776 | C
Molinate | 2212-67-1 |  |  | 0.002 | I | [6 empty] | 1 | 0.1 |  | 187.31 | S | 4.1e-06 | 0.0001676 | 0.031556 | 6.818e-06 | 181.9 | 1.0914 | 970 | [8 empty] | 659.2017 | 156.4286 | 126.4274 |  |  |  |  | 4672 | 4672 | [5 empty] | 6132.5857 | 2595.5556 | 1823.6949 | [5 empty] | 66.7429 | 2212-67-1 | Molinate | 126.4274 | N | 4672 | N | 1823.6949 | N |  |  | 66.7429 | N
Molybdenum | 7439-98-7 |  |  | 0.005 | I |  |  | 0.002 | A |  |  | 1 |  |  | 95.94 | S | [5 empty] | 20 | [8 empty] | 2502857.1429 |  | 391.0714 | 391.0103 |  |  |  | 10512000 | 11680 | 11667.0366 |  |  |  |  | 11680000 |  | 6488.8889 | 6485.286 |  | 2.0857 |  |  |  | 166.8571 | 7439-98-7 | Molybdenum | 391.0103 | N | 11667.0366 | N | 6485.286 | N | 2.0857 | N | 166.8571 | N | 3.3705 | 67.4103
Monochloramine | 10599-90-3 |  |  | 0.1 | I | [6 empty] | 1 |  |  | 51.48 | S | [5 empty] | 0 | [10 empty] | 7821.4286 | 7821.4286 |  |  |  |  | 233600 | 233600 | [6 empty] | 129777.7778 | 129777.7778 |  |  |  | 4000 |  | 3337.1429 | 10599-90-3 | Monochloramine | 7821.4286 | N | 100000 | max | 100000 | max |  |  | 4000 | mcl
Monomethylaniline | 100-61-8 |  |  | 0.002 | P | [6 empty] | 1 | 0.1 |  | 107.16 | S | 8.88e-06 | 0.000363 | 0.0721 | 9.1284e-06 | 82.08 | 0.49248 | 5620 | [8 empty] | 659.2017 | 156.4286 | 126.4274 |  |  |  |  | 4672 | 4672 | [5 empty] | 6132.5857 | 2595.5556 | 1823.6949 | [5 empty] | 66.7429 | 100-61-8 | Monomethylaniline | 126.4274 | N | 4672 | N | 1823.6949 | N |  |  | 66.7429 | N
Myclobutanil | 88671-89-0 |  |  | 0.025 | I | [6 empty] | 1 | 0.1 |  | 274.76 | S | 4.28e-09 | 1.7498e-07 | 0.044956 | 5.2527e-06 | 6075 | 36.45 | 142 | [8 empty] | 8240.0217 | 1955.3571 | 1580.342 |  |  |  |  | 58400 | 58400 | [5 empty] | 76657.3208 | 32444.4444 | 22796.1865 | [5 empty] | 834.2857 | 88671-89-0 | Myclobutanil | 1580.342 | N | 58400 | N | 22796.1865 | N |  |  | 834.2857 | N
N,N'-Diphenyl-1,4-benzenediamine | 74-31-7 |  |  | 0.0003 | X | [6 empty] | 1 | 0.1 |  | 260.34 | S | 2.05e-10 | 8.381e-09 | 0.046601 | 5.4449e-06 | 51890 | 311.34 | 7.353 | [8 empty] | 98.8803 | 23.4643 | 18.9641 |  |  |  |  | 700.8 | 700.8 | [5 empty] | 919.8878 | 389.3333 | 273.5542 | [5 empty] | 10.0114 | 74-31-7 | N,N'-Diphenyl-1,4-benzenediamine | 18.9641 | N | 700.8 | N | 273.5542 | N |  |  | 10.0114 | N
Naled | 300-76-5 |  |  | 0.002 | I | [5 empty] | V | 1 |  |  | 380.79 |  | 6.51e-05 | 0.0026615 | 0.024567 | 6.43e-06 | 126.7 | 0.7602 | 1.5 | 4.0947e-06 | 57002.1321 | 1.2911 | [6 empty] | 156.4286 | 156.4286 |  |  |  |  | 4672 | 4672 | [6 empty] | 2595.5556 | 2595.5556 | [5 empty] | 66.7429 | 300-76-5 | Naled | 1.2911 | sat | 1.2911 | sat | 1.2911 | sat |  |  | 66.7429 | N
Naphtha, High Flash Aromatic (HFAN) | 64742-95-6 |  |  | 0.03 | X |  |  | 0.1 | P |  |  | 1 |  |  |  | S | 0.00044 | 0.017989 |  |  |  | 0 | 31 | [7 empty] | 125142857.1429 |  | 2346.4286 | 2346.3846 |  |  |  | 525600000 | 70080 | 70070.6572 |  |  |  |  | 584000000 |  | 38933.3333 | 38930.738 |  | 104.2857 |  |  |  | 1001.1429 | 64742-95-6 | Naphtha, High Flash Aromatic (HFAN) | 2346.3846 | N | 70070.6572 | N | 38930.738 | N | 104.2857 | N | 1001.1429 | N
Naphthylamine, 2- | 91-59-8 | 1.8 | CA |  |  |  | CA |  |  |  |  | 1 | 0.1 |  | 143.19 | S | 8.1e-08 | 3.3115e-06 | 0.064451 | 1.04e-05 | 2478 | 14.868 | 189 |  |  |  |  | 1.3729 | 0.38624 | 0.30144 | [5 empty] | 3.6338 | 3.6338 |  |  |  |  | 66.9352 | 2.0188 | 1.9597 | [8 empty] | 0.043282 |  | 91-59-8 | Naphthylamine, 2- | 0.30144 | C | 3.6338 | C | 1.9597 | C |  |  | 0.043282 | C
Napropamide | 15299-99-7 |  |  | 0.12 | OP | [6 empty] | 1 | 0.1 |  | 271.36 | S | 8.41e-10 | 3.4383e-08 | 0.04533 | 5.2965e-06 | 3218 | 19.308 | 73 | [8 empty] | 39552.104 | 9385.7143 | 7585.6415 |  |  |  |  | 280320 | 280320 | [5 empty] | 367955.1397 | 155733.3333 | 109421.6951 | [5 empty] | 4004.5714 | 15299-99-7 | Napropamide | 7585.6415 | N | 100000 | max | 100000 | max |  |  | 4004.5714 | N
Nickel Acetate | 373-02-4 |  |  | 0.011 | CA | 0.00026 | CA | 1.4e-05 | CA |  |  | 1 | 0.1 |  | 176.8 | S |  |  | 0.046176 | 9.6751e-06 | 1 | 0.006 | 166000 |  |  |  | 12958.5799 |  |  | 12958.5799 | 17520 | 3625.6095 | 860.3571 | 668.8063 | 56603.0769 |  | 56603.0769 | 73584 | 25696 | 19045.2706 | 62892.3077 |  |  | 62892.3077 | 81760 | 33729.2211 | 14275.5556 | 8934.2658 | 0.010799 | 0.0146 |  |  |  | 367.0857 | 373-02-4 | Nickel Acetate | 668.8063 | N | 19045.2706 | N | 8934.2658 | N | 0.010799 | C | 367.0857 | N
Nickel Carbonate | 3333-67-3 |  |  | 0.011 | CA | 0.00026 | CA | 1.4e-05 | CA |  |  | 1 | 0.1 |  | 118.72 | S |  |  | 0.078657 | 9.1905e-06 |  | 0 | 93 |  |  |  | 12958.5799 |  |  | 12958.5799 | 17520 | 3625.6095 | 860.3571 | 668.8063 | 56603.0769 |  | 56603.0769 | 73584 | 25696 | 19045.2706 | 62892.3077 |  |  | 62892.3077 | 81760 | 33729.2211 | 14275.5556 | 8934.2658 | 0.010799 | 0.0146 |  |  |  | 367.0857 | 3333-67-3 | Nickel Carbonate | 668.8063 | N | 19045.2706 | N | 8934.2658 | N | 0.010799 | C | 367.0857 | N
Nickel Carbonyl | 13463-39-3 |  |  | 0.011 | CA | 0.00026 | CA | 1.4e-05 | CA |  |  | 1 |  |  | 170.734 |  | 0.5 | 20.44 | 0.043302 | 8.1704e-06 |  | 0 | 180 |  |  |  | 12958.5799 |  |  | 12958.5799 | 17520 |  | 860.3571 | 820.0851 | 56603.0769 |  | 56603.0769 | 73584 | 25696 | 19045.2706 | 62892.3077 |  |  | 62892.3077 | 81760 |  | 14275.5556 | 12153.5135 | 0.010799 | 0.0146 |  |  |  | 367.0857 | 13463-39-3 | Nickel Carbonyl | 820.0851 | N | 19045.2706 | N | 12153.5135 | N | 0.010799 | C | 367.0857 | N
Nickel Hydroxide | 12054-48-7 |  |  | 0.011 | CA | 0.00026 | CA | 1.4e-05 | CA |  |  | 0.04 |  |  | 92.7081 | S | [5 empty] | 0 |  |  |  |  | 12958.5799 |  |  | 12958.5799 | 17520 |  | 21508.9286 | 9655.3106 | 56603.0769 |  | 56603.0769 | 73584 | 642400 | 66021.5334 | 62892.3077 |  |  | 62892.3077 | 81760 |  | 356888.8889 | 66520.7101 | 0.010799 | 0.0146 |  |  |  | 367.0857 | 12054-48-7 | Nickel Hydroxide | 9655.3106 | N | 56603.0769 | C | 62892.3077 | C | 0.010799 | C | 367.0857 | N
Nickel Oxide | 1313-99-1 |  |  | 0.011 | CA | 0.00026 | CA | 2e-05 | CA |  |  | 0.04 |  |  | 74.69 | S | [5 empty] | 0 |  |  |  |  | 12958.5799 |  |  | 12958.5799 | 25028.5714 |  | 21508.9286 | 11567.8271 | 56603.0769 |  | 56603.0769 | 105120 | 642400 | 90337.5 | 62892.3077 |  |  | 62892.3077 | 116800 |  | 356888.8889 | 88000 | 0.010799 | 0.020857 |  |  |  | 367.0857 | 1313-99-1 | Nickel Oxide | 11567.8271 | N | 56603.0769 | C | 62892.3077 | C | 0.010799 | C | 367.0857 | N
Nickel Refinery Dust | E715532 |  |  | 0.011 | CA | 0.00024 | I | 1.4e-05 | CA |  |  | 0.04 |  |  |  | S | [5 empty] | 150 |  |  |  |  | 14038.4615 |  |  | 14038.4615 | 17520 |  | 21508.9286 | 9655.3106 | 61320 |  | 61320 | 73584 | 642400 | 66021.5334 | 68133.3333 |  |  | 68133.3333 | 81760 |  | 356888.8889 | 66520.7101 | 0.011699 | 0.0146 |  |  |  | 367.0857 | E715532 | Nickel Refinery Dust | 9655.3106 | N | 61320 | C | 66520.7101 | N | 0.011699 | C | 367.0857 | N
Nickel Soluble Salts | 7440-02-0 |  |  | 0.02 | I | 0.00026 | CA | 9e-05 | A |  |  | 0.04 |  |  | 58.71 | S | [5 empty] | 65 |  |  |  |  | 12958.5799 |  |  | 12958.5799 | 112628.5714 |  | 39107.1429 | 29027.9823 | 56603.0769 |  | 56603.0769 | 473040 | 1168000 | 336683.274 | 62892.3077 |  |  | 62892.3077 | 525600 |  | 648888.8889 | 290386.7403 | 0.010799 | 0.093857 |  |  |  | 667.4286 | 7440-02-0 | Nickel Soluble Salts | 12958.5799 | C | 56603.0769 | C | 62892.3077 | C | 0.010799 | C | 667.4286 | N | 7 | 140
Nickel Subsulfide | 12035-72-2 | 1.7 | CA | 0.011 | CA | 0.00048 | I | 1.4e-05 | CA |  |  | 0.04 |  |  | 240.21 | S | [5 empty] | 0 |  |  |  |  | 7019.2308 |  | 10.2241 | 10.2092 | 17520 |  | 21508.9286 | 9655.3106 | 30660 | 96.1882 | 95.8874 | 73584 | 642400 | 66021.5334 | 34066.6667 |  | 53.4379 | 53.3542 | 81760 |  | 356888.8889 | 66520.7101 | 0.0058494 | 0.0146 |  |  | 0.045828 | 367.0857 | 12035-72-2 | Nickel Subsulfide | 10.2092 | C | 95.8874 | C | 53.3542 | C | 0.0058494 | C | 0.045828 | C
Nickelocene | 1271-28-9 | 0.91 | CA | 0.011 | CA | 0.00026 | CA | 1.4e-05 | CA |  |  | 1 | 0.1 |  | 188.879 | S |  |  | 0.057716 | 6.7437e-06 |  | 0 |  |  |  |  | 12958.5799 | 2.7156 | 0.764 | 0.59622 | 17520 | 3625.6095 | 860.3571 | 668.8063 | 56603.0769 | 7.1877 | 7.1868 | 73584 | 25696 | 19045.2706 | 62892.3077 | 132.3993 | 3.9932 | 3.876 | 81760 | 33729.2211 | 14275.5556 | 8934.2658 | 0.010799 | 0.0146 |  |  | 0.085613 | 367.0857 | 1271-28-9 | Nickelocene | 0.59622 | C | 7.1868 | C | 3.876 | C | 0.010799 | C | 0.085613 | C
Niobium | 7440-03-1 |  |  | 0.0001 | O | [6 empty] | 1 | [9 empty] | 0 | [10 empty] | 7.8214 | 7.8214 |  |  |  |  | 233.6 | 233.6 | [6 empty] | 129.7778 | 129.7778 | [5 empty] | 3.3371 | 7440-03-1 | Niobium | 7.8214 | N | 233.6 | N | 129.7778 | N |  |  | 3.3371 | N | 1.1687 | 23.3733
Nitrate | 14797-55-8 |  |  | 1.6 | I | [6 empty] | 1 |  |  | 62 | S | [5 empty] | 0 | [10 empty] | 125142.8571 | 125142.8571 |  |  |  |  | 3737600 | 3737600 | [6 empty] | 2076444.4444 | 2076444.4444 |  |  |  | 10000 |  | 53394.2857 | 14797-55-8 | Nitrate | 100000 | max | 100000 | max | 100000 | max |  |  | 10000 | mcl | 7 | 140
Nitrate + Nitrite (as N) | E701177 | [10 empty] | 1 |  |  |  | S | [5 empty] | 0 | [32 empty] | E701177 | Nitrate + Nitrite (as N)
Nitric Oxide | 10102-43-9 | [10 empty] | 1 | 0.1 |  |  | S | [5 empty] | 0 | [32 empty] | 10102-43-9 | Nitric Oxide
Nitrite | 14797-65-0 |  |  | 0.1 | I | [6 empty] | 1 |  |  | 47.01 | S | [5 empty] | 0 | [10 empty] | 7821.4286 | 7821.4286 |  |  |  |  | 233600 | 233600 | [6 empty] | 129777.7778 | 129777.7778 |  |  |  | 1000 |  | 3337.1429 | 14797-65-0 | Nitrite | 7821.4286 | N | 100000 | max | 100000 | max |  |  | 1000 | mcl
Nitroaniline, 2- | 88-74-4 |  |  | 0.01 | X |  |  | 5e-05 | X |  |  | 1 | 0.1 |  | 138.13 | S | 5.9e-08 | 2.4121e-06 | 0.051919 | 7.4144e-06 | 111.3 | 0.6678 | 1470 | [7 empty] | 62571.4286 | 3296.0087 | 782.1429 | 625.8144 |  |  |  | 262800 | 23360 | 21453.0612 |  |  |  |  | 292000 | 30662.9283 | 12977.7778 | 8842.3488 |  | 0.052143 |  |  |  | 333.7143 | 88-74-4 | Nitroaniline, 2- | 625.8144 | N | 21453.0612 | N | 8842.3488 | N | 0.052143 | N | 333.7143 | N
Nitroaniline, 4- | 100-01-6 | 0.02 | P | 0.004 | P |  |  | 0.006 | P |  |  | 1 | 0.1 |  | 138.13 | S | 1.26e-09 | 5.1513e-08 | 0.06366 | 9.7545e-06 | 109.1 | 0.6546 | 728 |  |  |  |  | 123.5613 | 34.7619 | 27.1295 | 7508571.4286 | 1318.4035 | 312.8571 | 252.8462 |  | 327.04 | 327.04 | 31536000 | 9344 | 9341.2322 |  | 6024.1674 | 181.6889 | 176.3696 | 35040000 | 12265.1713 | 5191.1111 | 3647.0102 |  | 6.2571 |  |  | 3.8954 | 133.4857 | 100-01-6 | Nitroaniline, 4- | 27.1295 | C | 327.04 | C | 176.3696 | C | 6.2571 | N | 3.8954 | C
Nitrobenzene | 98-95-3 |  |  | 0.002 | I | 4e-05 | I | 0.009 | I |  | V | 1 |  |  | 123.11 |  | 2.4e-05 | 0.0009812 | 0.068054 | 9.4495e-06 | 226.4 | 1.3584 | 2090 | 2.4802e-06 | 73241.9651 | 3048.4442 | 5.141 |  |  | 5.141 | 687.4282 |  | 156.4286 | 127.4309 | 22.456 |  | 22.456 | 2887.1983 | 4672 | 1784.4472 | 24.9511 |  |  | 24.9511 | 3207.9981 |  | 2595.5556 | 1434.7308 | 0.070192 | 9.3857 |  |  | 0.14038 | 14.6509 | 98-95-3 | Nitrobenzene | 5.141 | C | 22.456 | C | 24.9511 | C | 0.070192 | C | 0.14038 | C | 0.007 | 0.14
Nitrocellulose | 9004-70-0 |  |  | 3000 | P | [6 empty] | 1 | 0.1 |  | 387.3 | S | 3.29e-23 | 1.345e-21 | 0.035759 | 4.1782e-06 | 10 | 0.06 | 1000000 | [8 empty] | 988802600.6863 | 234642857.1429 | 189641038.6671 |  |  |  |  | 7008000000 | 7008000000 | [5 empty] | 9198878492.8961 | 3893333333.3333 | 2735542377.4861 | [5 empty] | 100114285.7143 | 9004-70-0 | Nitrocellulose | 100000 | max | 100000 | max | 100000 | max |  |  | 100114285.7143 | N
Nitrofurantoin | 67-20-9 |  |  | 0.07 | H | [6 empty] | 1 | 0.1 |  | 238.16 | S | 1.33e-12 | 5.437e-11 | 0.049451 | 5.7779e-06 | 116.8 | 0.7008 | 79.5 | [8 empty] | 23072.0607 | 5475 | 4424.9576 |  |  |  |  | 163520 | 163520 | [5 empty] | 214640.4982 | 90844.4444 | 63829.3221 | [5 empty] | 2336 | 67-20-9 | Nitrofurantoin | 4424.9576 | N | 100000 | max | 63829.3221 | N |  |  | 2336 | N
Nitrofurazone | 59-87-0 | 1.3 | CA |  |  | 0.00037 | CA |  |  |  |  | 1 | 0.1 |  | 198.14 | S | 3.1e-13 | 1.267e-11 | 0.055904 | 6.5319e-06 | 349.7 | 2.0982 | 210 |  |  |  | 9106.0291 | 1.9009 | 0.5348 | 0.41736 |  |  |  |  | 39775.1351 | 5.0314 | 5.0307 |  |  |  | 44194.5946 | 92.6795 | 2.7952 | 2.7132 |  |  |  |  | 0.0075884 |  |  |  | 0.059929 |  | 59-87-0 | Nitrofurazone | 0.41736 | C | 5.0307 | C | 2.7132 | C | 0.0075884 | C | 0.059929 | C
Nitrogen dioxide | 10102-44-0 | [10 empty] | 1 | 0.1 |  |  | S | [5 empty] | 0 | [32 empty] | 10102-44-0 | Nitrogen dioxide
Nitroglycerin | 55-63-0 | 0.017 | P | 0.0001 | P | [6 empty] | 1 | 0.1 |  | 227.09 | S | 8.66e-08 | 3.5405e-06 | 0.029015 | 7.7428e-06 | 115.8 | 0.6948 | 1380 |  |  |  |  | 145.3662 | 40.8964 | 31.917 |  | 32.9601 | 7.8214 | 6.3214 |  | 384.7529 | 384.7529 |  | 233.6 | 233.6 |  | 7087.2558 | 213.7516 | 207.4936 |  | 306.6293 | 129.7778 | 91.1847 |  |  |  |  | 4.5828 | 3.3371 | 55-63-0 | Nitroglycerin | 6.3214 | N | 233.6 | N | 91.1847 | N |  |  | 3.3371 | N
Nitroguanidine | 556-88-7 |  |  | 0.1 | I | [6 empty] | 1 | 0.1 |  | 104.07 | S | 4.45e-16 | 1.819e-14 | 0.099694 | 1.42e-05 | 20.65 | 0.1239 | 4400 | [8 empty] | 32960.0867 | 7821.4286 | 6321.368 |  |  |  |  | 233600 | 233600 | [5 empty] | 306629.2831 | 129777.7778 | 91184.7459 | [5 empty] | 3337.1429 | 556-88-7 | Nitroguanidine | 6321.368 | N | 100000 | max | 91184.7459 | N |  |  | 3337.1429 | N
Nitromethane | 75-52-5 |  |  |  |  | 8.8e-06 | P | 0.005 | P |  | V | 1 |  |  | 61.041 |  | 2.86e-05 | 0.0011693 | 0.11928 | 1.39e-05 | 10.32 | 0.06192 | 111000 | 4.6375e-05 | 16937.9411 | 17997.6907 | 5.4042 |  |  | 5.4042 | 88.3193 |  |  | 88.3193 | 23.6053 |  | 23.6053 | 370.9409 |  | 370.9409 | 26.2281 |  |  | 26.2281 | 412.1566 |  |  | 412.1566 | 0.31906 | 5.2143 |  |  | 0.63811 | 10.4286 | 75-52-5 | Nitromethane | 5.4042 | C | 23.6053 | C | 26.2281 | C | 0.31906 | C | 0.63811 | C
4-Nitrophenol | 100-02-7 |  |  | 0.008 | N | [6 empty] | 1 | 0.1 |  |  | S | [5 empty] | 0 | [9 empty] | 2636.8069 | 625.7143 | 505.7094 |  |  |  |  | 18688 | 18688 | [5 empty] | 24530.3426 | 10382.2222 | 7294.7797 | [5 empty] | 266.9714 | 100-02-7 | 4-Nitrophenol | 505.7094 | N | 18688 | N | 7294.7797 | N |  |  | 266.9714 | N
Nitropropane, 2- | 79-46-9 |  |  |  |  | 0.00058 | X | 0.02 | I |  | V | 1 |  |  | 89.095 |  | 0.000119 | 0.0048651 | 0.084693 | 1.02e-05 | 30.8 | 0.1848 | 17000 | 7.7058e-05 | 13139.8799 | 4857.2571 | 0.063608 |  |  | 0.063608 | 274.0604 |  |  | 274.0604 | 0.27784 |  | 0.27784 | 1151.0535 |  | 1151.0535 | 0.30871 |  |  | 0.30871 | 1278.9483 |  |  | 1278.9483 | 0.0048408 | 20.8571 |  |  | 0.0096817 | 41.7143 | 79-46-9 | Nitropropane, 2- | 0.063608 | C | 0.27784 | C | 0.30871 | C | 0.0048408 | C | 0.0096817 | C
Nitroso-N-ethylurea, N- | 759-73-9 | 27 | CA |  |  | 0.0077 | CA |  |  | M |  | 1 | 0.1 |  | 117.11 | S | 1.32e-10 | 5.3966e-09 | 0.079376 | 9.2745e-06 | 20.98 | 0.12588 | 13000 |  |  |  | 158.0087 | 0.022096 | 0.0056721 | 0.0045134 |  |  |  |  | 1911.2727 | 0.24225 | 0.24222 |  |  |  | 2123.6364 | 4.4623 | 0.13458 | 0.13064 |  |  |  |  | 0.00013167 |  |  |  | 0.00092783 |  | 759-73-9 | Nitroso-N-ethylurea, N- | 0.0045134 | C | 0.24222 | C | 0.13064 | C | 0.00013167 | C | 0.00092783 | C
Nitroso-N-methylurea, N- | 684-93-5 | 120 | CA |  |  | 0.034 | CA |  |  | M |  | 1 | 0.1 |  | 103.08 | S | 9.91e-11 | 4.0515e-09 | 0.086425 | 1.01e-05 | 11 | 0.066 | 14400 |  |  |  | 35.7843 | 0.0049717 | 0.0012762 | 0.0010155 |  |  |  |  | 432.8471 | 0.054507 | 0.0545 |  |  |  | 480.9412 | 1.004 | 0.030281 | 0.029393 |  |  |  |  | 2.982e-05 |  |  |  | 0.00020876 |  | 684-93-5 | Nitroso-N-methylurea, N- | 0.0010155 | C | 0.0545 | C | 0.029393 | C | 2.982e-05 | C | 0.00020876 | C
Nitroso-di-N-butylamine, N- | 924-16-3 | 5.4 | I |  |  | 0.0016 | I |  |  |  | V | 1 |  |  | 158.25 |  | 1.32e-05 | 0.0005397 | 0.042166 | 6.8308e-06 | 914.6 | 5.4876 | 1270 | 2.2474e-07 | 243308.6956 | 7096.3818 | 0.42696 |  | 0.12875 | 0.098919 |  |  |  |  | 1.865 | 1.2113 | 0.73433 |  |  |  | 2.0722 |  | 0.67292 | 0.50796 |  |  |  |  | 0.0017548 |  |  |  | 0.0028229 |  | 924-16-3 | Nitroso-di-N-butylamine, N- | 0.098919 | C | 0.73433 | C | 0.50796 | C | 0.0017548 | C | 0.0028229 | C
Nitroso-di-N-propylamine, N- | 621-64-7 | 7 | I |  |  | 0.002 | CA |  |  |  |  | 1 | 0.1 |  | 130.19 | S | 5.38e-06 | 0.00022 | 0.05644 | 7.758e-06 | 275.4 | 1.6524 | 13000 |  |  |  | 1684.6154 | 0.35303 | 0.09932 | 0.077509 |  |  |  |  | 7358.4 | 0.9344 | 0.93428 |  |  |  | 8176 | 17.2119 | 0.51911 | 0.50388 |  |  |  |  | 0.0014038 |  |  |  | 0.01113 |  | 621-64-7 | Nitroso-di-N-propylamine, N- | 0.077509 | C | 0.93428 | C | 0.50388 | C | 0.0014038 | C | 0.01113 | C | 2e-06 | 4e-05
Nitrosodiethanolamine, N- | 1116-54-7 | 2.8 | I |  |  | 0.0008 | CA |  |  |  |  | 1 | 0.1 |  | 134.14 | S | 4.85e-12 | 1.983e-10 | 0.072507 | 8.4719e-06 | 1 | 0.006 | 1000000 |  |  |  | 4211.5385 | 0.88258 | 0.2483 | 0.19377 |  |  |  |  | 18396 | 2.336 | 2.3357 |  |  |  | 20440 | 43.0298 | 1.2978 | 1.2597 |  |  |  |  | 0.0035096 |  |  |  | 0.027824 |  | 1116-54-7 | Nitrosodiethanolamine, N- | 0.19377 | C | 2.3357 | C | 1.2597 | C | 0.0035096 | C | 0.027824 | C
Nitrosodiethylamine, N- | 55-18-5 | 150 | I |  |  | 0.043 | I |  |  | M |  | 1 | 0.1 |  | 102.14 | S | 3.63e-06 | 0.0001484 | 0.073841 | 9.1252e-06 | 82.92 | 0.49752 | 106000 |  |  |  | 28.2946 | 0.0039773 | 0.001021 | 0.00081241 |  |  |  |  | 342.2512 | 0.043605 | 0.0436 |  |  |  | 380.2791 | 0.80322 | 0.024225 | 0.023514 |  |  |  |  | 2.3579e-05 |  |  |  | 0.00016701 |  | 55-18-5 | Nitrosodiethylamine, N- | 0.00081241 | C | 0.0436 | C | 0.023514 | C | 2.3579e-05 | C | 0.00016701 | C
Nitrosodimethylamine, N- | 62-75-9 | 51 | I | 8e-06 | P | 0.014 | I | 4e-05 | X | M | V | 1 |  |  | 74.083 |  | 1.82e-06 | 7.44e-05 | 0.098767 | 1.15e-05 | 22.79 | 0.13674 | 1000000 | 1.9619e-06 | 82348.7989 | 236754.0845 | 0.0059638 |  | 0.0030029 | 0.0019972 | 3.4351 |  | 0.62571 | 0.5293 | 0.072138 | 0.12825 | 0.046169 | 14.4275 | 18.688 | 8.1418 | 0.080153 |  | 0.071251 | 0.03772 | 16.0306 |  | 10.3822 | 6.3012 | 7.2421e-05 | 0.041714 |  |  | 0.00011186 | 0.063565 | 62-75-9 | Nitrosodimethylamine, N- | 0.0019972 | C | 0.046169 | C | 0.03772 | C | 7.2421e-05 | C | 0.00011186 | C
Nitrosodiphenylamine, N- | 86-30-6 | 0.0049 | I |  |  | 2.6e-06 | CA |  |  |  |  | 1 | 0.1 |  | 198.23 | S | 1.21e-06 | 4.95e-05 | 0.055887 | 6.5299e-06 | 2632 | 15.792 | 35 |  |  |  | 1295857.9882 | 504.3317 | 141.8853 | 110.7231 |  |  |  |  | 5660307.6923 | 1334.8571 | 1334.5424 |  |  |  | 6289230.7692 | 24588.4384 | 741.5873 | 719.7935 |  |  |  |  | 1.0799 |  |  |  | 15.8996 |  | 86-30-6 | Nitrosodiphenylamine, N- | 110.7231 | C | 1334.5424 | C | 719.7935 | C | 1.0799 | C | 15.8996 | C | 0.06 | 1.2
Nitrosomethylethylamine, N- | 10595-95-6 | 22 | I |  |  | 0.0063 | CA |  |  |  | V | 1 |  |  | 88.11 |  | 1.44e-06 | 5.89e-05 | 0.084055 | 9.9876e-06 | 43.47 | 0.26082 | 300000 | 9.067e-07 | 121134.4636 | 108249.3451 | 0.053985 |  | 0.031602 | 0.019933 |  |  |  |  | 0.23581 | 0.29731 | 0.13151 |  |  |  | 0.26201 |  | 0.16517 | 0.10131 |  |  |  |  | 0.00044567 |  |  |  | 0.0007121 |  | 10595-95-6 | Nitrosomethylethylamine, N- | 0.019933 | C | 0.13151 | C | 0.10131 | C | 0.00044567 | C | 0.0007121 | C
Nitrosomorpholine [N-] | 59-89-2 | 6.7 | CA |  |  | 0.0019 | CA |  |  |  |  | 1 | 0.1 |  | 116.12 | S | 2.45e-08 | 1.0016e-06 | 0.079827 | 9.3271e-06 | 22.51 | 0.13506 | 1000000 |  |  |  | 1773.2794 | 0.36884 | 0.10377 | 0.08098 |  |  |  |  | 7745.6842 | 0.97624 | 0.97612 |  |  |  | 8606.3158 | 17.9826 | 0.54235 | 0.52644 |  |  |  |  | 0.0014777 |  |  |  | 0.011628 |  | 59-89-2 | Nitrosomorpholine [N-] | 0.08098 | C | 0.97612 | C | 0.52644 | C | 0.0014777 | C | 0.011628 | C
Nitrosopiperidine [N-] | 100-75-4 | 9.4 | CA |  |  | 0.0027 | CA |  |  |  |  | 1 | 0.1 |  | 114.15 | S | 8.44e-07 | 3.45e-05 | 0.06989 | 9.1776e-06 | 167.5 | 1.005 | 76500 |  |  |  | 1247.8632 | 0.2629 | 0.073961 | 0.05772 |  |  |  |  | 5450.6667 | 0.69583 | 0.69574 |  |  |  | 6056.2963 | 12.8174 | 0.38657 | 0.37523 |  |  |  |  | 0.0010399 |  |  |  | 0.0082881 |  | 100-75-4 | Nitrosopiperidine [N-] | 0.05772 | C | 0.69574 | C | 0.37523 | C | 0.0010399 | C | 0.0082881 | C
Nitrosopyrrolidine, N- | 930-55-2 | 2.1 | I |  |  | 0.00061 | I |  |  |  |  | 1 | 0.1 |  | 100.12 | S | 4.89e-08 | 1.9992e-06 | 0.079971 | 1.01e-05 | 91.91 | 0.55146 | 1000000 |  |  |  | 5523.3291 | 1.1768 | 0.33107 | 0.25836 |  |  |  |  | 24125.9016 | 3.1147 | 3.1143 |  |  |  | 26806.5574 | 57.373 | 1.7304 | 1.6796 |  |  |  |  | 0.0046028 |  |  |  | 0.037099 |  | 930-55-2 | Nitrosopyrrolidine, N- | 0.25836 | C | 3.1143 | C | 1.6796 | C | 0.0046028 | C | 0.037099 | C
Nitrotoluene, m- | 99-08-1 |  |  | 0.0001 | X | [6 empty] | 1 | 0.1 |  | 137.14 | S | 9.3e-06 | 0.0003802 | 0.058686 | 8.6541e-06 | 363.2 | 2.1792 | 500 | [8 empty] | 32.9601 | 7.8214 | 6.3214 |  |  |  |  | 233.6 | 233.6 | [5 empty] | 306.6293 | 129.7778 | 91.1847 | [5 empty] | 3.3371 | 99-08-1 | Nitrotoluene, m- | 6.3214 | N | 233.6 | N | 91.1847 | N |  |  | 3.3371 | N
Nitrotoluene, o- | 88-72-2 | 0.22 | P | 0.0009 | P | [5 empty] | V | 1 |  |  | 137.14 |  | 1.25e-05 | 0.000511 | 0.058754 | 8.6675e-06 | 370.6 | 2.2236 | 650 | 7.1204e-07 | 136693.847 | 1510.4029 |  |  | 3.1602 | 3.1602 |  |  | 70.3929 | 70.3929 |  | 29.7309 | 29.7309 |  | 2102.4 | 2102.4 |  |  | 16.5172 | 16.5172 |  |  | 1168 | 1168 |  |  |  |  | 0.35413 | 30.0343 | 88-72-2 | Nitrotoluene, o- | 3.1602 | C | 29.7309 | C | 16.5172 | C |  |  | 0.35413 | C
Nitrotoluene, p- | 99-99-0 | 0.016 | P | 0.004 | P | [6 empty] | 1 | 0.1 |  | 137.14 | S | 5.63e-06 | 0.0002302 | 0.057443 | 8.4083e-06 | 363.2 | 2.1792 | 442 |  |  |  |  | 154.4516 | 43.4524 | 33.9118 |  | 1318.4035 | 312.8571 | 252.8547 |  | 408.8 | 408.8 |  | 9344 | 9344 |  | 7530.2093 | 227.1111 | 220.462 |  | 12265.1713 | 5191.1111 | 3647.3898 |  |  |  |  | 4.8693 | 133.4857 | 99-99-0 | Nitrotoluene, p- | 33.9118 | C | 408.8 | C | 220.462 | C |  |  | 4.8693 | C
Nonane, n- | 111-84-2 |  |  | 0.0003 | X |  |  | 0.02 | P |  | V | 1 |  |  | 128.26 |  | 3.4 | 139.0025 | 0.051432 | 6.769e-06 | 796 | 4.776 | 0.22 | 0.012212 | 1043.7881 | 6.8619 |  |  |  |  | 21.7704 |  | 23.4643 | 11.2928 |  |  |  | 91.4358 | 700.8 | 80.8828 |  |  |  |  | 101.5954 |  | 389.3333 | 80.5707 |  | 20.8571 |  |  |  | 8.0737 | 111-84-2 | Nonane, n- | 6.8619 | sat | 6.8619 | sat | 6.8619 | sat | 20.8571 | N | 8.0737 | N
Norflurazon | 27314-13-2 |  |  | 0.0015 | OP | [6 empty] | 1 | 0.1 |  | 303.67 | S | 3.43e-10 | 1.4023e-08 | 0.042055 | 4.9138e-06 | 3118 | 18.708 | 33.7 | [8 empty] | 494.4013 | 117.3214 | 94.8205 |  |  |  |  | 3504 | 3504 | [5 empty] | 4599.4392 | 1946.6667 | 1367.7712 | [5 empty] | 50.0571 | 27314-13-2 | Norflurazon | 94.8205 | N | 3504 | N | 1367.7712 | N |  |  | 50.0571 | N
Octabromodiphenyl Ether | 32536-52-0 |  |  | 0.003 | I | [6 empty] | 1 | 0.1 |  | 801.38 | S | 7.48e-08 | 3.0581e-06 | 0.022022 | 2.5731e-06 | 98980 | 593.88 | 1.11e-08 | [8 empty] | 988.8026 | 234.6429 | 189.641 |  |  |  |  | 7008 | 7008 | [5 empty] | 9198.8785 | 3893.3333 | 2735.5424 | [5 empty] | 100.1143 | 32536-52-0 | Octabromodiphenyl Ether | 189.641 | N | 7008 | N | 2735.5424 | N |  |  | 100.1143 | N
Octahydro-1,3,5,7-tetranitro-1,3,5,7-tetrazocine (HMX) | 2691-41-0 |  |  | 0.05 | I | [6 empty] | 1 | 0.006 |  | 296.16 | S | 8.67e-10 | 3.5446e-08 | 0.042763 | 4.9965e-06 | 531.6 | 3.1896 | 5 | [8 empty] | 274667.3891 | 3910.7143 | 3855.8152 |  |  |  |  | 116800 | 116800 | [5 empty] | 2555244.0258 | 64888.8889 | 63281.8834 | [5 empty] | 1668.5714 | 2691-41-0 | Octahydro-1,3,5,7-tetranitro-1,3,5,7-tetrazocine (HMX) | 3855.8152 | N | 100000 | max | 63281.8834 | N |  |  | 1668.5714 | N
Octamethylpyrophosphoramide | 152-16-9 |  |  | 0.002 | H | [6 empty] | 1 | 0.1 |  | 286.25 | S | 3.767e-10 | 1.5401e-08 | 0.02154 | 5.3664e-06 | 20.12 | 0.12072 | 1000000 | [8 empty] | 659.2017 | 156.4286 | 126.4274 |  |  |  |  | 4672 | 4672 | [5 empty] | 6132.5857 | 2595.5556 | 1823.6949 | [5 empty] | 66.7429 | 152-16-9 | Octamethylpyrophosphoramide | 126.4274 | N | 4672 | N | 1823.6949 | N |  |  | 66.7429 | N
Oryzalin | 19044-88-3 | 0.0078 | OP | 0.19 | OP | [6 empty] | 1 | 0.1 |  | 346.36 | S | 1.91e-09 | 7.8087e-08 | 0.038524 | 4.5013e-06 | 825.4 | 4.9524 | 2.5 |  |  |  |  | 316.8238 | 89.1331 | 69.5628 |  | 62624.1647 | 14860.7143 | 12010.5991 |  | 838.5641 | 838.5641 |  | 443840 | 443840 |  | 15446.5831 | 465.8689 | 452.2297 |  | 582595.6379 | 246577.7778 | 173251.0172 |  |  |  |  | 9.9882 | 6340.5714 | 19044-88-3 | Oryzalin | 69.5628 | C | 838.5641 | C | 452.2297 | C |  |  | 9.9882 | C
Oxadiazon | 19666-30-9 |  |  | 0.005 | I | [6 empty] | 1 | 0.1 |  | 345.23 | S | 7.27e-08 | 2.9722e-06 | 0.038608 | 4.5111e-06 | 4996 | 29.976 | 0.7 | [8 empty] | 1648.0043 | 391.0714 | 316.0684 |  |  |  |  | 11680 | 11680 | [5 empty] | 15331.4642 | 6488.8889 | 4559.2373 | [5 empty] | 166.8571 | 19666-30-9 | Oxadiazon | 316.0684 | N | 11680 | N | 4559.2373 | N |  |  | 166.8571 | N
Oxamyl | 23135-22-0 |  |  | 0.025 | I | [6 empty] | 1 | 0.1 |  | 219.26 | S | 2.37e-10 | 9.6893e-09 | 0.02347 | 5.8716e-06 | 10 | 0.06 | 280000 | [8 empty] | 8240.0217 | 1955.3571 | 1580.342 |  |  |  |  | 58400 | 58400 | [5 empty] | 76657.3208 | 32444.4444 | 22796.1865 |  |  |  | 200 |  | 834.2857 | 23135-22-0 | Oxamyl | 1580.342 | N | 58400 | N | 22796.1865 | N |  |  | 200 | mcl
Oxyfluorfen | 42874-03-3 | 0.073 | OP | 0.04 | OP | [6 empty] | 1 | 0.1 |  | 361.71 | S | 8.2e-07 | 3.35e-05 | 0.021124 | 5.3022e-06 | 39900 | 239.4 | 0.116 |  |  |  |  | 33.8524 | 9.5238 | 7.4327 |  | 13184.0347 | 3128.5714 | 2528.5472 |  | 89.6 | 89.6 |  | 93440 | 93440 |  | 1650.4568 | 49.7778 | 48.3204 |  | 122651.7132 | 51911.1111 | 36473.8984 |  |  |  |  | 1.0672 | 1334.8571 | 42874-03-3 | Oxyfluorfen | 7.4327 | C | 89.6 | C | 48.3204 | C |  |  | 1.0672 | C
Paclobutrazol | 76738-62-0 |  |  | 0.013 | I | [6 empty] | 1 | 0.1 |  | 293.8 | S | 8.28e-11 | 3.3851e-09 | 0.022427 | 5.6527e-06 | 922.9 | 5.5374 | 26 | [8 empty] | 4284.8113 | 1016.7857 | 821.7778 |  |  |  |  | 30368 | 30368 | [5 empty] | 39861.8068 | 16871.1111 | 11854.017 | [5 empty] | 433.8286 | 76738-62-0 | Paclobutrazol | 821.7778 | N | 30368 | N | 11854.017 | N |  |  | 433.8286 | N
Paraquat | 4685-14-7 |  |  | 0.0045 | I | [6 empty] | 1 | 0.1 |  |  | S | [5 empty] | 0 | [9 empty] | 1483.2039 | 351.9643 | 284.4616 |  |  |  |  | 10512 | 10512 | [5 empty] | 13798.3177 | 5840 | 4103.3136 | [5 empty] | 150.1714 | 4685-14-7 | Paraquat | 284.4616 | N | 10512 | N | 4103.3136 | N |  |  | 150.1714 | N
Paraquat Dichloride | 1910-42-5 |  |  | 0.0045 | I | [6 empty] | 1 | 0.1 |  | 257.16 | S | 3.22e-13 | 1.316e-11 | 0.046984 | 5.4897e-06 | 6780 | 40.68 | 620000 | [8 empty] | 1483.2039 | 351.9643 | 284.4616 |  |  |  |  | 10512 | 10512 | [5 empty] | 13798.3177 | 5840 | 4103.3136 | [5 empty] | 150.1714 | 1910-42-5 | Paraquat Dichloride | 284.4616 | N | 10512 | N | 4103.3136 | N |  |  | 150.1714 | N
Parathion | 56-38-2 |  |  | 0.006 | H | [6 empty] | 1 | 0.1 |  | 291.26 | S | 2.98e-07 | 1.22e-05 | 0.022949 | 5.8156e-06 | 2422 | 14.532 | 11 | [8 empty] | 1977.6052 | 469.2857 | 379.2821 |  |  |  |  | 14016 | 14016 | [5 empty] | 18397.757 | 7786.6667 | 5471.0848 | [5 empty] | 200.2286 | 56-38-2 | Parathion | 379.2821 | N | 14016 | N | 5471.0848 | N |  |  | 200.2286 | N
Pebulate | 1114-71-2 |  |  | 0.05 | H | [5 empty] | V | 1 |  |  | 203.35 |  | 0.000237 | 0.0096893 | 0.024144 | 6.0507e-06 | 299.1 | 1.7946 | 100 | 6.5924e-06 | 44924.0237 | 189.6434 | [6 empty] | 3910.7143 | 3910.7143 |  |  |  |  | 116800 | 116800 | [6 empty] | 64888.8889 | 64888.8889 | [5 empty] | 1668.5714 | 1114-71-2 | Pebulate | 189.6434 | sat | 189.6434 | sat | 189.6434 | sat |  |  | 1668.5714 | N
Pendimethalin | 40487-42-1 |  |  | 0.3 | OP | [6 empty] | 1 | 0.1 |  | 281.31 | S | 8.56e-07 | 3.5e-05 | 0.022673 | 5.716e-06 | 5615 | 33.69 | 0.33 | [8 empty] | 98880.2601 | 23464.2857 | 18964.1039 |  |  |  |  | 700800 | 700800 | [5 empty] | 919887.8493 | 389333.3333 | 273554.2377 | [5 empty] | 10011.4286 | 40487-42-1 | Pendimethalin | 18964.1039 | N | 100000 | max | 100000 | max |  |  | 10011.4286 | N
Pentabromodiphenyl Ether | 32534-81-9 |  |  | 0.002 | I | [5 empty] | V | 1 |  |  | 564.69 |  | 0.000108 | 0.0044154 | 0.027811 | 3.2495e-06 | 21660 | 129.96 | 0.0024 | 5.046e-08 | 513485.7927 | 0.31215 | [6 empty] | 156.4286 | 156.4286 |  |  |  |  | 4672 | 4672 | [6 empty] | 2595.5556 | 2595.5556 | [5 empty] | 66.7429 | 32534-81-9 | Pentabromodiphenyl Ether | 0.31215 | sat | 0.31215 | sat | 0.31215 | sat |  |  | 66.7429 | N
Pentabromodiphenyl ether, 2,2',4,4',5- (BDE-99) | 60348-60-9 |  |  | 0.0001 | I | [6 empty] | 1 | 0.1 |  | 564.69 | S | 1.18e-06 | 4.82e-05 | 0.02164 | 5.5584e-06 | 21660 | 129.96 | 7.86e-05 | [8 empty] | 32.9601 | 7.8214 | 6.3214 |  |  |  |  | 233.6 | 233.6 | [5 empty] | 306.6293 | 129.7778 | 91.1847 | [5 empty] | 3.3371 | 60348-60-9 | Pentabromodiphenyl ether, 2,2',4,4',5- (BDE-99) | 6.3214 | N | 233.6 | N | 91.1847 | N |  |  | 3.3371 | N
Pentachlorobenzene | 608-93-5 |  |  | 0.0008 | I | [5 empty] | V | 1 |  |  | 250.34 |  | 0.000703 | 0.028741 | 0.029433 | 7.9473e-06 | 3708 | 22.248 | 0.831 | 2.0185e-06 | 81187.9584 | 18.5757 | [6 empty] | 62.5714 | 62.5714 |  |  |  |  | 1868.8 | 1868.8 | [6 empty] | 1038.2222 | 1038.2222 | [5 empty] | 26.6971 | 608-93-5 | Pentachlorobenzene | 18.5757 | sat | 18.5757 | sat | 18.5757 | sat |  |  | 26.6971 | N
Pentachloroethane | 76-01-7 | 0.09 | P | [7 empty] | V | 1 |  |  | 202.3 |  | 0.00194 | 0.079313 | 0.031517 | 8.5664e-06 | 136.2 | 0.8172 | 490 | 0.00014292 | 9648.432 | 456.7852 |  |  | 7.7249 | 7.7249 | [5 empty] | 72.6756 | 72.6756 | [5 empty] | 40.3753 | 40.3753 | [8 empty] | 0.86565 |  | 76-01-7 | Pentachloroethane | 7.7249 | C | 72.6756 | C | 40.3753 | C |  |  | 0.86565 | C
Pentachloronitrobenzene | 82-68-8 | 0.26 | H | 0.003 | I | [5 empty] | V | 1 |  |  | 295.34 |  | 4.42e-05 | 0.001807 | 0.026274 | 6.9198e-06 | 5996 | 35.976 | 0.44 | 7.1332e-08 | 431876.2047 | 15.8736 |  |  | 2.674 | 2.674 |  |  | 234.6429 | 234.6429 |  | 25.1569 | 25.1569 |  | 7008 | 7008 |  |  | 13.9761 | 13.9761 |  |  | 3893.3333 | 3893.3333 |  |  |  |  | 0.29965 | 100.1143 | 82-68-8 | Pentachloronitrobenzene | 2.674 | C | 15.8736 | sat | 13.9761 | C |  |  | 0.29965 | C
Pentachlorophenol | 87-86-5 | 0.4 | I | 0.005 | I | 5.1e-06 | CA |  |  |  |  | 1 | 0.25 |  | 266.34 | S | 2.45e-08 | 1.0016e-06 | 0.02952 | 8.0121e-06 | 592 | 3.552 | 14 |  |  |  | 660633.4842 | 2.4712 | 1.7381 | 1.0204 |  | 659.2017 | 391.0714 | 245.4552 | 2885647.0588 | 16.352 | 16.3519 |  | 11680 | 11680 | 3206274.5098 | 120.4833 | 9.0844 | 8.4475 |  | 6132.5857 | 6488.8889 | 3152.854 | 0.55053 |  |  | 1 | 0.19477 | 166.8571 | 87-86-5 | Pentachlorophenol | 1.0204 | C | 16.3519 | C | 8.4475 | C | 0.55053 | C | 1 | mcl | 0.001 | 0.02
Pentaerythritol tetranitrate (PETN) | 78-11-5 | 0.0043 | X | 0.009 | P | [6 empty] | 1 | 0.1 |  | 316.14 | S | 1.32e-09 | 5.3966e-08 | 0.025756 | 6.7697e-06 | 647.9 | 3.8874 | 43 |  |  |  |  | 574.7036 | 161.6833 | 126.1836 |  | 2966.4078 | 703.9286 | 568.9231 |  | 1521.1163 | 1521.1163 |  | 21024 | 21024 |  | 28019.3833 | 845.0646 | 820.3236 |  | 27596.6355 | 11680 | 8206.6271 |  |  |  |  | 18.1182 | 300.3429 | 78-11-5 | Pentaerythritol tetranitrate (PETN) | 126.1836 | C | 1521.1163 | C | 820.3236 | C |  |  | 18.1182 | C
Pentane, n- | 109-66-0 | [6 empty] | 1 | P |  | V | 1 |  |  | 72.151 |  | 1.25 | 51.1038 | 0.082129 | 8.7974e-06 | 72.17 | 0.43302 | 38 | 0.021907 | 779.3133 | 387.881 |  |  |  |  | 812.7125 |  |  | 812.7125 |  |  |  | 3413.3924 |  | 3413.3924 |  |  |  |  | 3792.6582 |  |  | 3792.6582 |  | 1042.8571 |  |  |  | 2085.7143 | 109-66-0 | Pentane, n- | 387.881 | sat | 387.881 | sat | 387.881 | sat | 1042.8571 | N | 2085.7143 | N
Perchlorates | [11 empty] | 1 |  |  |  | S | [5 empty] | 0 | [33 empty] | Perchlorates
Ammonium Perchlorate | 7790-98-9 |  |  | 0.0007 | I | [6 empty] | 1 |  |  | 117.49 | S | [5 empty] | 0 | 245000 | [9 empty] | 54.75 | 54.75 |  |  |  |  | 1635.2 | 1635.2 | [6 empty] | 908.4444 | 908.4444 | [5 empty] | 18 | 7790-98-9 | Ammonium Perchlorate | 54.75 | N | 1635.2 | N | 908.4444 | N |  |  | 18 | N
Lithium Perchlorate | 7791-03-9 |  |  | 0.0007 | I | [6 empty] | 1 |  |  | 106.392 | S | [5 empty] | 0 | 587000 | [9 empty] | 54.75 | 54.75 |  |  |  |  | 1635.2 | 1635.2 | [6 empty] | 908.4444 | 908.4444 | [5 empty] | 18 | 7791-03-9 | Lithium Perchlorate | 54.75 | N | 1635.2 | N | 908.4444 | N |  |  | 18 | N
Perchlorate and Perchlorate Salts | 14797-73-0 |  |  | 0.0007 | I | [6 empty] | 1 |  |  | 117.49 | S | [5 empty] | 0 | 245000 | [9 empty] | 54.75 | 54.75 |  |  |  |  | 1635.2 | 1635.2 | [6 empty] | 908.4444 | 908.4444 |  |  |  | 18 |  | 18 | 14797-73-0 | Perchlorate and Perchlorate Salts | 54.75 | N | 1635.2 | N | 908.4444 | N |  |  | 18 | N | 0.01854 | 0.3708
Potassium Perchlorate | 7778-74-7 |  |  | 0.0007 | I | [6 empty] | 1 |  |  | 138.55 | S | [5 empty] | 0 | 15000 | [9 empty] | 54.75 | 54.75 |  |  |  |  | 1635.2 | 1635.2 | [6 empty] | 908.4444 | 908.4444 | [5 empty] | 18 | 7778-74-7 | Potassium Perchlorate | 54.75 | N | 1635.2 | N | 908.4444 | N |  |  | 18 | N
Sodium Perchlorate | 7601-89-0 |  |  | 0.0007 | I | [6 empty] | 1 |  |  | 122.44 | S | [5 empty] | 0 | 2100000 | [9 empty] | 54.75 | 54.75 |  |  |  |  | 1635.2 | 1635.2 | [6 empty] | 908.4444 | 908.4444 | [5 empty] | 18 | 7601-89-0 | Sodium Perchlorate | 54.75 | N | 1635.2 | N | 908.4444 | N |  |  | 18 | N
Perfluorobutane Sulfonate | 375-73-5 |  |  | 0.0003 | P | [6 empty] | 1 | 0.1 |  | 300.1 |  | 1.44e-05 | 0.0005887 | 0.026954 | 7.1603e-06 | 177.4 | 1.0644 | 107 | [8 empty] | 98.8803 | 23.4643 | 18.9641 |  |  |  |  | 700.8 | 700.8 | [5 empty] | 919.8878 | 389.3333 | 273.5542 | [5 empty] | 10.0114 | 375-73-5 | Perfluorobutane Sulfonate | 18.9641 | N | 700.8 | N | 273.5542 | N |  |  | 10.0114 | N
Perfluorooctanoic Acid | 335-67-1 | 0.07 | O | 3e-06 | A | [6 empty] | 0.1 |  |  |  | S | [5 empty] | 0 | [6 empty] | 99.3197 | 99.3197 |  |  | 2.3464 | 2.3464 |  | 934.4 | 934.4 |  | 70.08 | 70.08 |  |  | 519.1111 | 519.1111 |  |  | 38.9333 | 38.9333 |  |  |  |  | 1.113 | 0.10011 | 335-67-1 | Perfluorooctanoic Acid | 2.3464 | N | 70.08 | N | 38.9333 | N |  |  | 0.10011 | N
Perfluorosulfonic Acid | 1763-23-1 |  |  | 2e-06 | A | [6 empty] | 0.1 |  |  |  | S | [5 empty] | 0 | [10 empty] | 1.5643 | 1.5643 |  |  |  |  | 46.72 | 46.72 | [6 empty] | 25.9556 | 25.9556 | [5 empty] | 0.066743 | 1763-23-1 | Perfluorosulfonic Acid | 1.5643 | N | 46.72 | N | 25.9556 | N |  |  | 0.066743 | N
Permethrin | 52645-53-1 |  |  | 0.05 | I | [6 empty] | 1 | 0.1 |  | 391.3 | S | 1.87e-06 | 7.65e-05 | 0.019376 | 4.7831e-06 | 118800 | 712.8 | 0.006 | [8 empty] | 16480.0433 | 3910.7143 | 3160.684 |  |  |  |  | 116800 | 116800 | [5 empty] | 153314.6415 | 64888.8889 | 45592.373 | [5 empty] | 1668.5714 | 52645-53-1 | Permethrin | 3160.684 | N | 100000 | max | 45592.373 | N |  |  | 1668.5714 | N
Phenacetin | 62-44-2 | 0.0022 | CA |  |  | 6.3e-07 | CA |  |  |  |  | 1 | 0.1 |  | 179.22 | S | 2.13e-10 | 8.7081e-09 | 0.059772 | 6.9839e-06 | 40.99 | 0.24594 | 766 |  |  |  | 5347985.348 | 1123.2843 | 316.0173 | 246.6202 |  |  |  |  | 23360000 | 2973.0909 | 2972.7126 |  |  |  | 25955555.5556 | 54765.1582 | 1651.7172 | 1603.2608 |  |  |  |  | 4.4567 |  |  |  | 35.4128 |  | 62-44-2 | Phenacetin | 246.6202 | C | 2972.7126 | C | 1603.2608 | C | 4.4567 | C | 35.4128 | C
Phenmedipham | 13684-63-4 |  |  | 0.24 | OP | [6 empty] | 1 | 0.1 |  | 300.32 | S | 8.41e-13 | 3.438e-11 | 0.042367 | 4.9503e-06 | 2594 | 15.564 | 4.7 | [8 empty] | 79104.2081 | 18771.4286 | 15171.2831 |  |  |  |  | 560640 | 560640 | [5 empty] | 735910.2794 | 311466.6667 | 218843.3902 | [5 empty] | 8009.1429 | 13684-63-4 | Phenmedipham | 15171.2831 | N | 100000 | max | 100000 | max |  |  | 8009.1429 | N
Phenol | 108-95-2 |  |  | 0.3 | I |  |  | 0.2 | CA |  |  | 1 | 0.1 |  | 94.114 | S | 3.33e-07 | 1.36e-05 | 0.083398 | 1.03e-05 | 187.2 | 1.1232 | 82800 | [7 empty] | 250285714.2857 | 98880.2601 | 23464.2857 | 18962.6671 |  |  |  | 1051200000 | 700800 | 700333.1113 |  |  |  |  | 1168000000 | 919887.8493 | 389333.3333 | 273490.1843 |  | 208.5714 |  |  |  | 10011.4286 | 108-95-2 | Phenol | 18962.6671 | N | 100000 | max | 100000 | max | 208.5714 | N | 10011.4286 | N | 5 | 100
Phenol, 2-(1-methylethoxy)-, methylcarbamate | 114-26-1 |  |  | 0.004 | I | [6 empty] | 1 | 0.1 |  | 209.25 | S | 1.43e-09 | 5.8463e-08 | 0.025745 | 6.5827e-06 | 59.95 | 0.3597 | 1860 | [8 empty] | 1318.4035 | 312.8571 | 252.8547 |  |  |  |  | 9344 | 9344 | [5 empty] | 12265.1713 | 5191.1111 | 3647.3898 | [5 empty] | 133.4857 | 114-26-1 | Phenol, 2-(1-methylethoxy)-, methylcarbamate | 252.8547 | N | 9344 | N | 3647.3898 | N |  |  | 133.4857 | N
Phenothiazine | 92-84-2 |  |  | 0.0005 | X | [6 empty] | 1 | 0.1 |  | 199.28 | S | 2.8e-08 | 1.1447e-06 | 0.028997 | 7.5484e-06 | 1475 | 8.85 | 1.59 | [8 empty] | 164.8004 | 39.1071 | 31.6068 |  |  |  |  | 1168 | 1168 | [5 empty] | 1533.1464 | 648.8889 | 455.9237 | [5 empty] | 16.6857 | 92-84-2 | Phenothiazine | 31.6068 | N | 1168 | N | 455.9237 | N |  |  | 16.6857 | N
Phenylenediamine, m- | 108-45-2 |  |  | 0.006 | I | [6 empty] | 1 | 0.1 |  | 108.14 | S | 1.25e-09 | 5.1104e-08 | 0.072115 | 9.1911e-06 | 33.83 | 0.20298 | 238000 | [8 empty] | 1977.6052 | 469.2857 | 379.2821 |  |  |  |  | 14016 | 14016 | [5 empty] | 18397.757 | 7786.6667 | 5471.0848 | [5 empty] | 200.2286 | 108-45-2 | Phenylenediamine, m- | 379.2821 | N | 14016 | N | 5471.0848 | N |  |  | 200.2286 | N
Phenylenediamine, o- | 95-54-5 | 0.12 | P | 0.004 | P | [6 empty] | 1 | 0.1 |  | 108.14 | S | 7.2e-09 | 2.9436e-07 | 0.083707 | 9.7805e-06 | 34.52 | 0.20712 | 40400 |  |  |  |  | 20.5935 | 5.7937 | 4.5216 |  | 1318.4035 | 312.8571 | 252.8547 |  | 54.5067 | 54.5067 |  | 9344 | 9344 |  | 1004.0279 | 30.2815 | 29.3949 |  | 12265.1713 | 5191.1111 | 3647.3898 |  |  |  |  | 0.64924 | 133.4857 | 95-54-5 | Phenylenediamine, o- | 4.5216 | C | 54.5067 | C | 29.3949 | C |  |  | 0.64924 | C
Phenylenediamine, p- | 106-50-3 |  |  | 0.001 | P | [6 empty] | 1 | 0.1 |  | 108.14 | S | 6.73e-10 | 2.7514e-08 | 0.083707 | 9.7805e-06 | 33.83 | 0.20298 | 37000 | [8 empty] | 329.6009 | 78.2143 | 63.2137 |  |  |  |  | 2336 | 2336 | [5 empty] | 3066.2928 | 1297.7778 | 911.8475 | [5 empty] | 33.3714 | 106-50-3 | Phenylenediamine, p- | 63.2137 | N | 2336 | N | 911.8475 | N |  |  | 33.3714 | N
Phenylphenol, 2- | 90-43-7 | 0.0019 | H | [8 empty] | 1 | 0.1 |  | 170.21 | S | 1.05e-06 | 4.29e-05 | 0.042092 | 7.8162e-06 | 6722 | 40.332 | 700 |  |  |  |  | 1300.645 | 365.9148 | 285.5735 | [5 empty] | 3442.5263 | 3442.5263 |  |  |  |  | 63412.2885 | 1912.5146 | 1856.5219 | [8 empty] | 41.0043 |  | 90-43-7 | Phenylphenol, 2- | 285.5735 | C | 3442.5263 | C | 1856.5219 | C |  |  | 41.0043 | C
Phorate | 298-02-2 |  |  | 0.0002 | H | [6 empty] | 1 | 0.1 |  | 260.38 | S | 4.37e-06 | 0.0001787 | 0.023327 | 5.8963e-06 | 459.8 | 2.7588 | 50 | [8 empty] | 65.9202 | 15.6429 | 12.6427 |  |  |  |  | 467.2 | 467.2 | [5 empty] | 613.2586 | 259.5556 | 182.3695 | [5 empty] | 6.6743 | 298-02-2 | Phorate | 12.6427 | N | 467.2 | N | 182.3695 | N |  |  | 6.6743 | N
Phosgene | 75-44-5 | [6 empty] | 0.0003 | I |  | V | 1 |  |  | 98.917 |  | 0.0167 | 0.68275 | 0.089328 | 1.17e-05 | 1 | 0.006 | 6825.5 | 0.013812 | 981.4446 | 1605.6965 |  |  |  |  | 0.30705 |  |  | 0.30705 |  |  |  | 1.2896 |  | 1.2896 |  |  |  |  | 1.4329 |  |  | 1.4329 |  | 0.31286 |  |  |  | 0.62571 | 75-44-5 | Phosgene | 0.30705 | N | 1.2896 | N | 1.4329 | N | 0.31286 | N | 0.62571 | N
Phosmet | 732-11-6 |  |  | 0.02 | I | [6 empty] | 1 | 0.1 |  | 317.32 | S | 8.38e-09 | 3.426e-07 | 0.04084 | 4.7719e-06 | 10 | 0.06 | 24.4 | [8 empty] | 6592.0173 | 1564.2857 | 1264.2736 |  |  |  |  | 46720 | 46720 | [5 empty] | 61325.8566 | 25955.5556 | 18236.9492 | [5 empty] | 667.4286 | 732-11-6 | Phosmet | 1264.2736 | N | 46720 | N | 18236.9492 | N |  |  | 667.4286 | N
Phosphates, Inorganic | [11 empty] | 1 |  |  |  | S | [5 empty] | 0 | [33 empty] | Phosphates, Inorganic
Aluminum metaphosphate | 13776-88-0 |  |  | 49 | P | [6 empty] | 1 |  |  | 263.9 | S | [5 empty] | 0 | [10 empty] | 3832500 | 3832500 |  |  |  |  | 114464000 | 114464000 | [6 empty] | 63591111.1111 | 63591111.1111 | [5 empty] | 1635200 | 13776-88-0 | Aluminum metaphosphate | 100000 | max | 100000 | max | 100000 | max |  |  | 1635200 | N
Ammonium polyphosphate | 68333-79-9 |  |  | 49 | P | [6 empty] | 1 |  |  |  | S | [5 empty] | 0 | [10 empty] | 3832500 | 3832500 |  |  |  |  | 114464000 | 114464000 | [6 empty] | 63591111.1111 | 63591111.1111 | [5 empty] | 1635200 | 68333-79-9 | Ammonium polyphosphate | 100000 | max | 100000 | max | 100000 | max |  |  | 1635200 | N
Calcium pyrophosphate | 7790-76-3 |  |  | 49 | P | [6 empty] | 1 |  |  | 254.1 | S | [5 empty] | 0 | [10 empty] | 3832500 | 3832500 |  |  |  |  | 114464000 | 114464000 | [6 empty] | 63591111.1111 | 63591111.1111 | [5 empty] | 1635200 | 7790-76-3 | Calcium pyrophosphate | 100000 | max | 100000 | max | 100000 | max |  |  | 1635200 | N
Diammonium phosphate | 7783-28-0 |  |  | 49 | P | [6 empty] | 1 |  |  | 132.06 | S | [5 empty] | 0 | [10 empty] | 3832500 | 3832500 |  |  |  |  | 114464000 | 114464000 | [6 empty] | 63591111.1111 | 63591111.1111 | [5 empty] | 1635200 | 7783-28-0 | Diammonium phosphate | 100000 | max | 100000 | max | 100000 | max |  |  | 1635200 | N
Dicalcium phosphate | 7757-93-9 |  |  | 49 | P | [6 empty] | 1 |  |  | 136.06 | S | [5 empty] | 0 | [10 empty] | 3832500 | 3832500 |  |  |  |  | 114464000 | 114464000 | [6 empty] | 63591111.1111 | 63591111.1111 | [5 empty] | 1635200 | 7757-93-9 | Dicalcium phosphate | 100000 | max | 100000 | max | 100000 | max |  |  | 1635200 | N
Dimagnesium phosphate | 7782-75-4 |  |  | 1 | P | [6 empty] | 1 |  |  | 174.33 | S | [5 empty] | 0 | [10 empty] | 78214.2857 | 78214.2857 |  |  |  |  | 2336000 | 2336000 | [6 empty] | 1297777.7778 | 1297777.7778 | [5 empty] | 33371.4286 | 7782-75-4 | Dimagnesium phosphate | 78214.2857 | N | 100000 | max | 100000 | max |  |  | 33371.4286 | N
Dipotassium phosphate | 7758-11-4 |  |  | 1 | P | [6 empty] | 1 |  |  | 174.18 | S | [5 empty] | 0 | [10 empty] | 78214.2857 | 78214.2857 |  |  |  |  | 2336000 | 2336000 | [6 empty] | 1297777.7778 | 1297777.7778 | [5 empty] | 33371.4286 | 7758-11-4 | Dipotassium phosphate | 78214.2857 | N | 100000 | max | 100000 | max |  |  | 33371.4286 | N
Disodium phosphate | 7558-79-4 |  |  | 1 | P | [6 empty] | 1 |  |  | 141.96 | S | [5 empty] | 0 | [10 empty] | 78214.2857 | 78214.2857 |  |  |  |  | 2336000 | 2336000 | [6 empty] | 1297777.7778 | 1297777.7778 | [5 empty] | 33371.4286 | 7558-79-4 | Disodium phosphate | 78214.2857 | N | 100000 | max | 100000 | max |  |  | 33371.4286 | N
Monoaluminum phosphate | 13530-50-2 |  |  | 49 | P | [6 empty] | 1 |  |  | 317.94 | S | [5 empty] | 0 | [10 empty] | 3832500 | 3832500 |  |  |  |  | 114464000 | 114464000 | [6 empty] | 63591111.1111 | 63591111.1111 | [5 empty] | 1635200 | 13530-50-2 | Monoaluminum phosphate | 100000 | max | 100000 | max | 100000 | max |  |  | 1635200 | N
Monoammonium phosphate | 7722-76-1 |  |  | 49 | P | [6 empty] | 1 |  |  | 115.03 | S | [5 empty] | 0 | [10 empty] | 3832500 | 3832500 |  |  |  |  | 114464000 | 114464000 | [6 empty] | 63591111.1111 | 63591111.1111 | [5 empty] | 1635200 | 7722-76-1 | Monoammonium phosphate | 100000 | max | 100000 | max | 100000 | max |  |  | 1635200 | N
Monocalcium phosphate | 7758-23-8 |  |  | 49 | P | [6 empty] | 1 |  |  | 234.05 | S | [5 empty] | 0 | [10 empty] | 3832500 | 3832500 |  |  |  |  | 114464000 | 114464000 | [6 empty] | 63591111.1111 | 63591111.1111 | [5 empty] | 1635200 | 7758-23-8 | Monocalcium phosphate | 100000 | max | 100000 | max | 100000 | max |  |  | 1635200 | N
Monomagnesium phosphate | 7757-86-0 |  |  | 49 | P | [6 empty] | 1 |  |  | 120.28 | S | [5 empty] | 0 | [10 empty] | 3832500 | 3832500 |  |  |  |  | 114464000 | 114464000 | [6 empty] | 63591111.1111 | 63591111.1111 | [5 empty] | 1635200 | 7757-86-0 | Monomagnesium phosphate | 100000 | max | 100000 | max | 100000 | max |  |  | 1635200 | N
Monopotassium phosphate | 7778-77-0 |  |  | 1 | P | [6 empty] | 1 |  |  | 136.09 | S | [5 empty] | 0 | [10 empty] | 78214.2857 | 78214.2857 |  |  |  |  | 2336000 | 2336000 | [6 empty] | 1297777.7778 | 1297777.7778 | [5 empty] | 33371.4286 | 7778-77-0 | Monopotassium phosphate | 78214.2857 | N | 100000 | max | 100000 | max |  |  | 33371.4286 | N
Monosodium phosphate | 7558-80-7 |  |  | 1 | P | [6 empty] | 1 |  |  | 119.98 | S | [5 empty] | 0 | 486900 | [9 empty] | 78214.2857 | 78214.2857 |  |  |  |  | 2336000 | 2336000 | [6 empty] | 1297777.7778 | 1297777.7778 | [5 empty] | 33371.4286 | 7558-80-7 | Monosodium phosphate | 78214.2857 | N | 100000 | max | 100000 | max |  |  | 33371.4286 | N
Polyphosphoric acid | 8017-16-1 |  |  | 1 | P | [6 empty] | 1 |  |  | 257.96 | S | [5 empty] | 0 | [10 empty] | 78214.2857 | 78214.2857 |  |  |  |  | 2336000 | 2336000 | [6 empty] | 1297777.7778 | 1297777.7778 | [5 empty] | 33371.4286 | 8017-16-1 | Polyphosphoric acid | 78214.2857 | N | 100000 | max | 100000 | max |  |  | 33371.4286 | N
Potassium tripolyphosphate | 13845-36-8 |  |  | 49 | P | [6 empty] | 1 |  |  | 448.4068 | S | [5 empty] | 0 | [10 empty] | 3832500 | 3832500 |  |  |  |  | 114464000 | 114464000 | [6 empty] | 63591111.1111 | 63591111.1111 | [5 empty] | 1635200 | 13845-36-8 | Potassium tripolyphosphate | 100000 | max | 100000 | max | 100000 | max |  |  | 1635200 | N
Sodium acid pyrophosphate | 7758-16-9 |  |  | 1 | P | [6 empty] | 1 |  |  | 221.94 | S | [5 empty] | 0 | [10 empty] | 78214.2857 | 78214.2857 |  |  |  |  | 2336000 | 2336000 | [6 empty] | 1297777.7778 | 1297777.7778 | [5 empty] | 33371.4286 | 7758-16-9 | Sodium acid pyrophosphate | 78214.2857 | N | 100000 | max | 100000 | max |  |  | 33371.4286 | N
Sodium aluminum phosphate (acidic) | 7785-88-8 |  |  | 49 | P | [6 empty] | 1 |  |  | 144.9427 | S | [5 empty] | 0 | [10 empty] | 3832500 | 3832500 |  |  |  |  | 114464000 | 114464000 | [6 empty] | 63591111.1111 | 63591111.1111 | [5 empty] | 1635200 | 7785-88-8 | Sodium aluminum phosphate (acidic) | 100000 | max | 100000 | max | 100000 | max |  |  | 1635200 | N
Sodium aluminum phosphate (anhydrous) | 10279-59-1 |  |  | 49 | P | [6 empty] | 1 |  |  |  | S | [5 empty] | 0 | [10 empty] | 3832500 | 3832500 |  |  |  |  | 114464000 | 114464000 | [6 empty] | 63591111.1111 | 63591111.1111 | [5 empty] | 1635200 | 10279-59-1 | Sodium aluminum phosphate (anhydrous) | 100000 | max | 100000 | max | 100000 | max |  |  | 1635200 | N
Sodium aluminum phosphate (tetrahydrate) | 10305-76-7 |  |  | 49 | P | [6 empty] | 1 |  |  | 949.88 | S | [5 empty] | 0 | [10 empty] | 3832500 | 3832500 |  |  |  |  | 114464000 | 114464000 | [6 empty] | 63591111.1111 | 63591111.1111 | [5 empty] | 1635200 | 10305-76-7 | Sodium aluminum phosphate (tetrahydrate) | 100000 | max | 100000 | max | 100000 | max |  |  | 1635200 | N
Sodium hexametaphosphate | 10124-56-8 |  |  | 49 | P | [6 empty] | 1 |  |  | 611.17 | S | [5 empty] | 0 | [10 empty] | 3832500 | 3832500 |  |  |  |  | 114464000 | 114464000 | [6 empty] | 63591111.1111 | 63591111.1111 | [5 empty] | 1635200 | 10124-56-8 | Sodium hexametaphosphate | 100000 | max | 100000 | max | 100000 | max |  |  | 1635200 | N
Sodium polyphosphate | 68915-31-1 |  |  | 1 | P | [6 empty] | 1 |  |  | 359.92 | S | [5 empty] | 0 | [10 empty] | 78214.2857 | 78214.2857 |  |  |  |  | 2336000 | 2336000 | [6 empty] | 1297777.7778 | 1297777.7778 | [5 empty] | 33371.4286 | 68915-31-1 | Sodium polyphosphate | 78214.2857 | N | 100000 | max | 100000 | max |  |  | 33371.4286 | N
Sodium trimetaphosphate | 7785-84-4 |  |  | 1 | P | [6 empty] | 1 |  |  | 305.89 | S | [5 empty] | 0 | [10 empty] | 78214.2857 | 78214.2857 |  |  |  |  | 2336000 | 2336000 | [6 empty] | 1297777.7778 | 1297777.7778 | [5 empty] | 33371.4286 | 7785-84-4 | Sodium trimetaphosphate | 78214.2857 | N | 100000 | max | 100000 | max |  |  | 33371.4286 | N
Sodium tripolyphosphate | 7758-29-4 |  |  | 1 | P | [6 empty] | 1 |  |  | 367.86 | S | [5 empty] | 0 | [10 empty] | 78214.2857 | 78214.2857 |  |  |  |  | 2336000 | 2336000 | [6 empty] | 1297777.7778 | 1297777.7778 | [5 empty] | 33371.4286 | 7758-29-4 | Sodium tripolyphosphate | 78214.2857 | N | 100000 | max | 100000 | max |  |  | 33371.4286 | N
Tetrapotassium phosphate | 7320-34-5 |  |  | 1 | P | [6 empty] | 1 |  |  | 330.35 | S | [5 empty] | 0 | [10 empty] | 78214.2857 | 78214.2857 |  |  |  |  | 2336000 | 2336000 | [6 empty] | 1297777.7778 | 1297777.7778 | [5 empty] | 33371.4286 | 7320-34-5 | Tetrapotassium phosphate | 78214.2857 | N | 100000 | max | 100000 | max |  |  | 33371.4286 | N
Tetrasodium pyrophosphate | 7722-88-5 |  |  | 1 | P | [6 empty] | 1 |  |  | 265.9 | S | [5 empty] | 0 | 81400 | [9 empty] | 78214.2857 | 78214.2857 |  |  |  |  | 2336000 | 2336000 | [6 empty] | 1297777.7778 | 1297777.7778 | [5 empty] | 33371.4286 | 7722-88-5 | Tetrasodium pyrophosphate | 78214.2857 | N | 100000 | max | 100000 | max |  |  | 33371.4286 | N
Trialuminum sodium tetra decahydrogenoctaorthophosphate (dihydrate) | 15136-87-5 |  |  | 49 | P | [6 empty] | 1 |  |  | 887.8958 | S | [5 empty] | 0 | [10 empty] | 3832500 | 3832500 |  |  |  |  | 114464000 | 114464000 | [6 empty] | 63591111.1111 | 63591111.1111 | [5 empty] | 1635200 | 15136-87-5 | Trialuminum sodium tetra decahydrogenoctaorthophosphate (dihydrate) | 100000 | max | 100000 | max | 100000 | max |  |  | 1635200 | N
Tricalcium phosphate | 7758-87-4 |  |  | 49 | P | [6 empty] | 1 |  |  | 310.18 | S | [5 empty] | 0 | [10 empty] | 3832500 | 3832500 |  |  |  |  | 114464000 | 114464000 | [6 empty] | 63591111.1111 | 63591111.1111 | [5 empty] | 1635200 | 7758-87-4 | Tricalcium phosphate | 100000 | max | 100000 | max | 100000 | max |  |  | 1635200 | N
Trimagnesium phosphate | 7757-87-1 |  |  | 49 | P | [6 empty] | 1 |  |  | 262.86 | S | [5 empty] | 0 | [10 empty] | 3832500 | 3832500 |  |  |  |  | 114464000 | 114464000 | [6 empty] | 63591111.1111 | 63591111.1111 | [5 empty] | 1635200 | 7757-87-1 | Trimagnesium phosphate | 100000 | max | 100000 | max | 100000 | max |  |  | 1635200 | N
Tripotassium phosphate | 7778-53-2 |  |  | 1 | P | [6 empty] | 1 |  |  | 212.27 | S | [5 empty] | 0 | [10 empty] | 78214.2857 | 78214.2857 |  |  |  |  | 2336000 | 2336000 | [6 empty] | 1297777.7778 | 1297777.7778 | [5 empty] | 33371.4286 | 7778-53-2 | Tripotassium phosphate | 78214.2857 | N | 100000 | max | 100000 | max |  |  | 33371.4286 | N
Trisodium phosphate | 7601-54-9 |  |  | 1 | P | [6 empty] | 1 |  |  | 163.94 | S | [5 empty] | 0 | [10 empty] | 78214.2857 | 78214.2857 |  |  |  |  | 2336000 | 2336000 | [6 empty] | 1297777.7778 | 1297777.7778 | [5 empty] | 33371.4286 | 7601-54-9 | Trisodium phosphate | 78214.2857 | N | 100000 | max | 100000 | max |  |  | 33371.4286 | N
Phosphine | 7803-51-2 |  |  | 0.0003 | I |  |  | 0.0003 | I |  |  | 1 |  |  | 33.998 |  | 0.0244 | 0.998 | 0.1882 | 2.23e-05 |  | 0 | 260000 | [7 empty] | 375428.5714 |  | 23.4643 | 23.4628 |  |  |  | 1576800 | 700.8 | 700.4887 |  |  |  |  | 1752000 |  | 389.3333 | 389.2468 |  | 0.31286 |  |  |  | 10.0114 | 7803-51-2 | Phosphine | 23.4628 | N | 700.4887 | N | 389.2468 | N | 0.31286 | N | 10.0114 | N
Phosphoric Acid | 7664-38-2 |  |  | 1 | P |  |  | 0.01 | I |  |  | 1 |  |  | 97.995 | S | [5 empty] | 0 | 5480000 | [7 empty] | 12514285.7143 |  | 78214.2857 | 77728.4827 |  |  |  | 52560000 | 2336000 | 2236595.7447 |  |  |  |  | 58400000 |  | 1297777.7778 | 1269565.2174 |  | 10.4286 |  |  |  | 33371.4286 | 7664-38-2 | Phosphoric Acid | 77728.4827 | N | 100000 | max | 100000 | max | 10.4286 | N | 33371.4286 | N
Phosphorus, White | 7723-14-0 |  |  | 2e-05 | I | [5 empty] | V | 1 |  |  | 123.895 |  | 0.00211 | 0.086 | 0.21937 | 2.77e-05 | 1122 | 6.732 | 3 | 0.00014679 | 9520.2846 | 20.5448 | [6 empty] | 1.5643 | 1.5643 |  |  |  |  | 46.72 | 46.72 | [6 empty] | 25.9556 | 25.9556 | [5 empty] | 0.66743 | 7723-14-0 | Phosphorus, White | 1.5643 | N | 20.5448 | sat | 20.5448 | sat |  |  | 0.66743 | N
Phthalates | [11 empty] | 1 |  |  |  | S | [5 empty] | 0 | [33 empty] | Phthalates
Bis(2-ethylhexyl)phthalate | 117-81-7 | 0.014 | I | 0.02 | I | 2.4e-06 | CA |  |  |  |  | 1 | 0.1 |  | 390.57 | S | 2.7e-07 | 1.1e-05 | 0.01734 | 4.1807e-06 | 119600 | 717.6 | 0.27 |  |  |  | 1403846.1538 | 176.5161 | 49.6599 | 38.7553 |  | 6592.0173 | 1564.2857 | 1264.2736 | 6132000 | 467.2 | 467.1644 |  | 46720 | 46720 | 6813333.3333 | 8605.9534 | 259.5556 | 251.9472 |  | 61325.8566 | 25955.5556 | 18236.9492 | 1.1699 |  |  | 6 | 5.5649 | 667.4286 | 117-81-7 | Bis(2-ethylhexyl)phthalate | 38.7553 | C | 467.1644 | C | 251.9472 | C | 1.1699 | C | 6 | mcl | 180 | 3600
Butyl Benzyl Phthalate | 85-68-7 | 0.0019 | P | 0.2 | I | [6 empty] | 1 | 0.1 |  | 312.37 | S | 1.26e-06 | 5.15e-05 | 0.020832 | 5.1733e-06 | 7155 | 42.93 | 2.69 |  |  |  |  | 1300.645 | 365.9148 | 285.5735 |  | 65920.1734 | 15642.8571 | 12642.7359 |  | 3442.5263 | 3442.5263 |  | 467200 | 467200 |  | 63412.2885 | 1912.5146 | 1856.5219 |  | 613258.5662 | 259555.5556 | 182369.4918 |  |  |  |  | 41.0043 | 6674.2857 | 85-68-7 | Butyl Benzyl Phthalate | 285.5735 | C | 3442.5263 | C | 1856.5219 | C |  |  | 41.0043 | C | 810 | 16200
Butylphthalyl Butylglycolate | 85-70-1 |  |  | 1 | I | [6 empty] | 1 | 0.1 |  | 336.39 | S | 2.06e-08 | 8.4219e-07 | 0.019866 | 4.8978e-06 | 11240 | 67.44 | 8.8 | [8 empty] | 329600.8669 | 78214.2857 | 63213.6796 |  |  |  |  | 2336000 | 2336000 | [5 empty] | 3066292.831 | 1297777.7778 | 911847.4592 | [5 empty] | 33371.4286 | 85-70-1 | Butylphthalyl Butylglycolate | 63213.6796 | N | 100000 | max | 100000 | max |  |  | 33371.4286 | N
Dibutyl Phthalate | 84-74-2 |  |  | 0.1 | I | [6 empty] | 1 | 0.1 |  | 278.35 | S | 1.81e-06 | 7.4e-05 | 0.021436 | 5.3255e-06 | 1157 | 6.942 | 11.2 | [8 empty] | 32960.0867 | 7821.4286 | 6321.368 |  |  |  |  | 233600 | 233600 | [5 empty] | 306629.2831 | 129777.7778 | 91184.7459 | [5 empty] | 3337.1429 | 84-74-2 | Dibutyl Phthalate | 6321.368 | N | 100000 | max | 91184.7459 | N |  |  | 3337.1429 | N | 270 | 5400
Diethyl Phthalate | 84-66-2 |  |  | 0.8 | I | [6 empty] | 1 | 0.1 |  | 222.24 | S | 6.1e-07 | 2.49e-05 | 0.026074 | 6.7227e-06 | 104.9 | 0.6294 | 1080 | [8 empty] | 263680.6935 | 62571.4286 | 50570.9436 |  |  |  |  | 1868800 | 1868800 | [5 empty] | 2453034.2648 | 1038222.2222 | 729477.9673 | [5 empty] | 26697.1429 | 84-66-2 | Diethyl Phthalate | 50570.9436 | N | 100000 | max | 100000 | max |  |  | 26697.1429 | N
Dimethylterephthalate | 120-61-6 |  |  | 0.1 | I | [5 empty] | V | 1 |  |  | 194.19 |  | 0.000134 | 0.0054783 | 0.028533 | 6.7171e-06 | 30.96 | 0.18576 | 19 | 2.9186e-05 | 21350.7446 | 5.4491 | [6 empty] | 7821.4286 | 7821.4286 |  |  |  |  | 233600 | 233600 | [6 empty] | 129777.7778 | 129777.7778 | [5 empty] | 3337.1429 | 120-61-6 | Dimethylterephthalate | 5.4491 | sat | 5.4491 | sat | 5.4491 | sat |  |  | 3337.1429 | N
Octyl Phthalate, di-N- | 117-84-0 |  |  | 0.01 | P | [6 empty] | 1 | 0.1 |  | 390.57 | S | 2.57e-06 | 0.0001051 | 0.035559 | 4.1548e-06 | 140800 | 844.8 | 0.022 | [8 empty] | 3296.0087 | 782.1429 | 632.1368 |  |  |  |  | 23360 | 23360 | [5 empty] | 30662.9283 | 12977.7778 | 9118.4746 | [5 empty] | 333.7143 | 117-84-0 | Octyl Phthalate, di-N- | 632.1368 | N | 23360 | N | 9118.4746 | N |  |  | 333.7143 | N
Phthalic acid, M- | 121-91-5 |  |  | 2 | S | [6 empty] | 1 | 0.1 |  |  | S | [5 empty] | 0 | [9 empty] | 659201.7338 | 156428.5714 | 126427.3591 |  |  |  |  | 4672000 | 4672000 | [5 empty] | 6132585.6619 | 2595555.5556 | 1823694.9183 | [5 empty] | 66742.8571 | 121-91-5 | Phthalic acid, M- | 100000 | max | 100000 | max | 100000 | max |  |  | 66742.8571 | N
Phthalic acid, O- | 88-99-3 |  |  | 2 | S | [6 empty] | 1 | 0.1 |  |  | S | [5 empty] | 0 | [9 empty] | 659201.7338 | 156428.5714 | 126427.3591 |  |  |  |  | 4672000 | 4672000 | [5 empty] | 6132585.6619 | 2595555.5556 | 1823694.9183 | [5 empty] | 66742.8571 | 88-99-3 | Phthalic acid, O- | 100000 | max | 100000 | max | 100000 | max |  |  | 66742.8571 | N
Phthalic Acid, P- | 100-21-0 |  |  | 0.5 | X | [6 empty] | 1 | 0.1 |  | 166.13 | S | 3.88e-13 | 1.586e-11 | 0.048723 | 9.0446e-06 | 79.24 | 0.47544 | 15 | [8 empty] | 164800.4334 | 39107.1429 | 31606.8398 |  |  |  |  | 1168000 | 1168000 | [5 empty] | 1533146.4155 | 648888.8889 | 455923.7296 | [5 empty] | 16685.7143 | 100-21-0 | Phthalic Acid, P- | 31606.8398 | N | 100000 | max | 100000 | max |  |  | 16685.7143 | N
Phthalic Anhydride | 85-44-9 |  |  | 2 | I |  |  | 0.02 | CA |  |  | 1 | 0.1 |  | 148.12 | S | 1.63e-08 | 6.6639e-07 | 0.059479 | 9.7545e-06 | 10 | 0.06 | 6200 | [7 empty] | 25028571.4286 | 659201.7338 | 156428.5714 | 125791.9436 |  |  |  | 105120000 | 4672000 | 4473191.4894 |  |  |  |  | 116800000 | 6132585.6619 | 2595555.5556 | 1795657.8288 |  | 20.8571 |  |  |  | 66742.8571 | 85-44-9 | Phthalic Anhydride | 100000 | max | 100000 | max | 100000 | max | 20.8571 | N | 66742.8571 | N
Picloram | 1918-02-1 |  |  | 0.07 | I | [6 empty] | 1 | 0.1 |  | 241.46 | S | 5.33e-14 | 2.179e-12 | 0.048999 | 5.7252e-06 | 38.77 | 0.23262 | 430 | [8 empty] | 23072.0607 | 5475 | 4424.9576 |  |  |  |  | 163520 | 163520 | [5 empty] | 214640.4982 | 90844.4444 | 63829.3221 |  |  |  | 500 |  | 2336 | 1918-02-1 | Picloram | 4424.9576 | N | 100000 | max | 63829.3221 | N |  |  | 500 | mcl
Picramic Acid (2-Amino-4,6-dinitrophenol) | 96-91-3 |  |  | 0.0001 | X | [6 empty] | 1 | 0.1 |  | 199.12 | S | 9.75e-12 | 3.986e-10 | 0.05572 | 6.5104e-06 | 226.5 | 1.359 | 1400 | [8 empty] | 32.9601 | 7.8214 | 6.3214 |  |  |  |  | 233.6 | 233.6 | [5 empty] | 306.6293 | 129.7778 | 91.1847 | [5 empty] | 3.3371 | 96-91-3 | Picramic Acid (2-Amino-4,6-dinitrophenol) | 6.3214 | N | 233.6 | N | 91.1847 | N |  |  | 3.3371 | N
Picric Acid (2,4,6-Trinitrophenol) | 88-89-1 |  |  | 0.002 | X | [6 empty] | 1 | 0.1 |  | 229.11 | S | 1.7e-11 | 6.95e-10 | 0.030236 | 8.1846e-06 | 2251 | 13.506 | 12700 | [8 empty] | 659.2017 | 156.4286 | 126.4274 |  |  |  |  | 4672 | 4672 | [5 empty] | 6132.5857 | 2595.5556 | 1823.6949 | [5 empty] | 66.7429 | 88-89-1 | Picric Acid (2,4,6-Trinitrophenol) | 126.4274 | N | 4672 | N | 1823.6949 | N |  |  | 66.7429 | N
Pirimiphos, Methyl | 29232-93-7 |  |  | 0.00073 | OP | [6 empty] | 1 | 0.1 |  | 305.34 | S | 7.01e-07 | 2.87e-05 | 0.021542 | 5.3866e-06 | 374.7 | 2.2482 | 8.6 | [8 empty] | 240.6086 | 57.0964 | 46.146 |  |  |  |  | 1705.28 | 1705.28 | [5 empty] | 2238.3938 | 947.3778 | 665.6486 | [5 empty] | 24.3611 | 29232-93-7 | Pirimiphos, Methyl | 46.146 | N | 1705.28 | N | 665.6486 | N |  |  | 24.3611 | N
Platinum | 7440-06-4 |  |  | 0.004 | O | [6 empty] | 1 | [9 empty] | 0 | [10 empty] | 312.8571 | 312.8571 |  |  |  |  | 9344 | 9344 | [6 empty] | 5191.1111 | 5191.1111 | [5 empty] | 133.4857 | 7440-06-4 | Platinum | 312.8571 | N | 9344 | N | 5191.1111 | N |  |  | 133.4857 | N | 12.0404 | 240.8082
Polybrominated Biphenyls | 36355-01-8 | 30 | CA | 7e-06 | H | 0.0086 | CA |  |  |  |  | 1 | 0.1 |  |  | S | [5 empty] | 0 |  |  |  |  | 391.771 | 0.082374 | 0.023175 | 0.018085 |  | 2.3072 | 0.5475 | 0.4425 | 1711.2558 | 0.21803 | 0.218 |  | 16.352 | 16.352 | 1901.3953 | 4.0161 | 0.12113 | 0.11757 |  | 21.464 | 9.0844 | 6.3829 | 0.00032648 |  |  |  | 0.0025969 | 0.2336 | 36355-01-8 | Polybrominated Biphenyls | 0.018085 | C | 0.218 | C | 0.11757 | C | 0.00032648 | C | 0.0025969 | C
Polychlorinated Biphenyls (PCBs) | [11 empty] | 1 |  |  |  | S | [5 empty] | 0 | [33 empty] | Polychlorinated Biphenyls (PCBs)
Aroclor 1016 | 12674-11-2 | 0.07 | S | 7e-05 | I | 2e-05 | S |  |  |  | V | 1 | 0.14 |  | 549.54 |  | 0.0002 | 0.0081766 | 0.0171 | 4.162e-06 | 47700 | 286.2 | 0.42 | 2.6111e-08 | 713826.9406 | 120.2467 | 100.2103 | 25.2166 | 9.932 | 6.6525 |  | 16.48 | 5.475 | 4.1097 | 437.7187 | 93.44 | 77.0023 |  | 163.52 | 163.52 | 486.3541 | 1229.4219 | 51.9111 | 45.181 |  | 153.3146 | 90.8444 | 57.0439 | 0.14038 |  |  |  | 0.22421 | 2.336 | 12674-11-2 | Aroclor 1016 | 4.1097 | N | 77.0023 | C | 45.181 | C | 0.14038 | C | 0.22421 | C
Aroclor 1221 | 11104-28-2 | 2 | S |  |  | 0.00057 | S |  |  |  | V | 1 | 0.14 |  | 188.66 |  | 0.000228 | 0.0093213 | 0.032458 | 7.2276e-06 | 8397 | 50.382 | 15 | 3.202e-07 | 203840.6215 | 757.2565 | 1.0041 | 0.88258 | 0.34762 | 0.19977 |  |  |  |  | 4.3858 | 3.2704 | 1.8734 |  |  |  | 4.8731 | 43.0298 | 1.8169 | 1.284 |  |  |  |  | 0.0049258 |  |  |  | 0.007863 |  | 11104-28-2 | Aroclor 1221 | 0.19977 | C | 1.8734 | C | 1.284 | C | 0.0049258 | C | 0.007863 | C
Aroclor 1232 | 11141-16-5 | 2 | S |  |  | 0.00057 | S |  |  |  | V | 1 | 0.14 |  | 188.66 |  | 0.000736 | 0.03009 | 0.033447 | 7.5177e-06 | 8397 | 50.382 | 1.45 | 1.063e-06 | 111877.4266 | 73.2072 | 0.55108 | 0.88258 | 0.34762 | 0.17169 |  |  |  |  | 2.4071 | 3.2704 | 1.3866 |  |  |  | 2.6746 | 43.0298 | 1.8169 | 1.0554 |  |  |  |  | 0.0049258 |  |  |  | 0.007863 |  | 11141-16-5 | Aroclor 1232 | 0.17169 | C | 1.3866 | C | 1.0554 | C | 0.0049258 | C | 0.007863 | C
Aroclor 1242 | 53469-21-9 | 2 | S |  |  | 0.00057 | S |  |  |  | V | 1 | 0.14 |  | 291.99 |  | 0.000343 | 0.014023 | 0.023856 | 6.1091e-06 | 78100 | 468.6 | 0.277 | 3.8109e-08 | 590861.7739 | 129.8306 | 2.9105 | 0.88258 | 0.34762 | 0.22971 |  |  |  |  | 12.7129 | 3.2704 | 2.6012 |  |  |  | 14.1254 | 43.0298 | 1.8169 | 1.5518 |  |  |  |  | 0.0049258 |  |  |  | 0.007863 |  | 53469-21-9 | Aroclor 1242 | 0.22971 | C | 2.6012 | C | 1.5518 | C | 0.0049258 | C | 0.007863 | C
Aroclor 1248 | 12672-29-6 | 2 | S |  |  | 0.00057 | S |  |  |  | V | 1 | 0.14 |  | 618.43 |  | 0.00044 | 0.017989 | 0.016275 | 3.9364e-06 | 76530 | 459.18 | 0.1 | 3.4014e-08 | 625418.5861 | 45.9283 | 3.0807 | 0.88258 | 0.34762 | 0.23071 |  |  |  |  | 13.4564 | 3.2704 | 2.631 |  |  |  | 14.9515 | 43.0298 | 1.8169 | 1.5612 |  |  |  |  | 0.0049258 |  |  |  | 0.007863 |  | 12672-29-6 | Aroclor 1248 | 0.23071 | C | 2.631 | C | 1.5612 | C | 0.0049258 | C | 0.007863 | C
Aroclor 1254 | 11097-69-1 | 2 | S | 2e-05 | I | 0.00057 | S |  |  |  | V | 1 | 0.14 |  | 326.44 |  | 0.000283 | 0.01157 | 0.02372 | 6.1024e-06 | 130500 | 783 | 0.043 | 1.8721e-08 | 843021.169 | 33.6734 | 4.1525 | 0.88258 | 0.34762 | 0.23526 |  | 4.7086 | 1.5643 | 1.1742 | 18.1383 | 3.2704 | 2.7708 |  | 46.72 | 46.72 | 20.1536 | 43.0298 | 1.8169 | 1.6045 |  | 43.8042 | 25.9556 | 16.2983 | 0.0049258 |  |  |  | 0.007863 | 0.66743 | 11097-69-1 | Aroclor 1254 | 0.23526 | C | 2.7708 | C | 1.6045 | C | 0.0049258 | C | 0.007863 | C
Aroclor 1260 | 11096-82-5 | 2 | S |  |  | 0.00057 | S |  |  |  | V | 1 | 0.14 |  | 395.33 |  | 0.000336 | 0.013737 | 0.022024 | 5.608e-06 | 349700 | 2098.2 | 0.0144 | 7.6985e-09 | 1314610.7927 | 30.2156 | 6.4755 | 0.88258 | 0.34762 | 0.24014 |  |  |  |  | 28.2849 | 3.2704 | 2.9315 |  |  |  | 31.4277 | 43.0298 | 1.8169 | 1.6517 |  |  |  |  | 0.0049258 |  |  |  | 0.007863 |  | 11096-82-5 | Aroclor 1260 | 0.24014 | C | 2.9315 | C | 1.6517 | C | 0.0049258 | C | 0.007863 | C
Aroclor 5460 | 11126-42-4 |  |  | 0.0006 | X | [5 empty] | V | 1 | 0.14 |  | 291.99 |  | 0.000125 | 0.0051104 | 0.02593 | 6.798e-06 | 81320 | 487.92 | 0.0532 | 1.4555e-08 | 956085.9672 | 25.9627 | [5 empty] | 141.2575 | 46.9286 | 35.2258 |  |  |  |  | 1401.6 | 1401.6 | [5 empty] | 1314.1255 | 778.6667 | 488.9476 | [5 empty] | 20.0229 | 11126-42-4 | Aroclor 5460 | 25.9627 | sat | 25.9627 | sat | 25.9627 | sat |  |  | 20.0229 | N
Heptachlorobiphenyl, 2,3,3',4,4',5,5'- (PCB 189) | 39635-31-9 | 3.9 | E | 2.3e-05 | E | 0.0011 | E | 0.0013 | E |  | V | 1 | 0.14 |  | 395.33 |  | 5.07e-05 | 0.0020728 | 0.042441 | 5.6865e-06 | 349700 | 2098.2 | 0.000753 | 2.2509e-09 | 2431222.8452 | 1.58 | 6.2056 | 0.45261 | 0.17827 | 0.12531 | 3296.0435 | 5.4149 | 1.7989 | 1.3498 | 27.1059 | 1.6771 | 1.5794 | 13843.3829 | 53.728 | 53.5203 | 30.1177 | 22.0665 | 0.93174 | 0.86822 | 15381.5365 | 50.3748 | 29.8489 | 18.7202 | 0.0025524 | 1.3557 |  |  | 0.0040659 | 0.5982 | 39635-31-9 | Heptachlorobiphenyl, 2,3,3',4,4',5,5'- (PCB 189) | 0.12531 | C | 1.5794 | C | 0.86822 | C | 0.0025524 | C | 0.0040659 | C
Hexachlorobiphenyl, 2,3',4,4',5,5'- (PCB 167) | 52663-72-6 | 3.9 | E | 2.3e-05 | E | 0.0011 | E | 0.0013 | E |  | V | 1 | 0.14 |  | 360.88 |  | 6.85e-05 | 0.0028005 | 0.044421 | 5.8639e-06 | 209300 | 1255.8 | 0.002225 | 5.3069e-09 | 1583361.2426 | 2.7944 | 4.0414 | 0.45261 | 0.17827 | 0.12397 | 2146.5855 | 5.4149 | 1.7989 | 1.3495 | 17.653 | 1.6771 | 1.5316 | 9015.6589 | 53.728 | 53.4097 | 19.6145 | 22.0665 | 0.93174 | 0.85502 | 10017.3988 | 50.3748 | 29.8489 | 18.708 | 0.0025524 | 1.3557 |  |  | 0.0040659 | 0.5982 | 52663-72-6 | Hexachlorobiphenyl, 2,3',4,4',5,5'- (PCB 167) | 0.12397 | C | 1.5316 | C | 0.85502 | C | 0.0025524 | C | 0.0040659 | C
Hexachlorobiphenyl, 2,3,3',4,4',5'- (PCB 157) | 69782-90-7 | 3.9 | E | 2.3e-05 | E | 0.0011 | E | 0.0013 | E |  | V | 1 | 0.14 |  | 360.88 |  | 0.000162 | 0.0066231 | 0.044421 | 5.8639e-06 | 213600 | 1281.6 | 0.0016469 | 1.2258e-08 | 1041799.2332 | 2.1108 | 2.6591 | 0.45261 | 0.17827 | 0.12202 | 1412.3821 | 5.4149 | 1.7989 | 1.349 | 11.6151 | 1.6771 | 1.4655 | 5932.0048 | 53.728 | 53.2457 | 12.9057 | 22.0665 | 0.93174 | 0.83607 | 6591.1165 | 50.3748 | 29.8489 | 18.6898 | 0.0025524 | 1.3557 |  |  | 0.0040659 | 0.5982 | 69782-90-7 | Hexachlorobiphenyl, 2,3,3',4,4',5'- (PCB 157) | 0.12202 | C | 1.4655 | C | 0.83607 | C | 0.0025524 | C | 0.0040659 | C
Hexachlorobiphenyl, 2,3,3',4,4',5- (PCB 156) | 38380-08-4 | 3.9 | E | 2.3e-05 | E | 0.0011 | E | 0.0013 | E |  | V | 1 | 0.14 |  | 360.88 |  | 0.000143 | 0.0058463 | 0.044421 | 5.8639e-06 | 213600 | 1281.6 | 0.00533 | 1.0824e-08 | 1108678.8651 | 6.8315 | 2.8298 | 0.45261 | 0.17827 | 0.12236 | 1503.0518 | 5.4149 | 1.7989 | 1.3491 | 12.3608 | 1.6771 | 1.4768 | 6312.8175 | 53.728 | 53.2746 | 13.7342 | 22.0665 | 0.93174 | 0.83935 | 7014.2416 | 50.3748 | 29.8489 | 18.693 | 0.0025524 | 1.3557 |  |  | 0.0040659 | 0.5982 | 38380-08-4 | Hexachlorobiphenyl, 2,3,3',4,4',5- (PCB 156) | 0.12236 | C | 1.4768 | C | 0.83935 | C | 0.0025524 | C | 0.0040659 | C
Hexachlorobiphenyl, 3,3',4,4',5,5'- (PCB 169) | 32774-16-6 | 3900 | E | 2.3e-08 | E | 1.1 | E | 1.3e-06 | E |  | V | 1 | 0.14 |  | 360.88 |  | 6.85e-05 | 0.0028005 | 0.044421 | 5.8639e-06 | 209300 | 1255.8 | 0.00051 | 5.3069e-09 | 1583361.2426 | 0.64051 | 0.0040414 | 0.00045261 | 0.00017827 | 0.00012397 | 2.1466 | 0.0054149 | 0.0017989 | 0.0013495 | 0.017653 | 0.0016771 | 0.0015316 | 9.0157 | 0.053728 | 0.05341 | 0.019614 | 0.022067 | 0.00093174 | 0.00085502 | 10.0174 | 0.050375 | 0.029849 | 0.018708 | 2.5524e-06 | 0.0013557 |  |  | 4.0659e-06 | 0.0005982 | 32774-16-6 | Hexachlorobiphenyl, 3,3',4,4',5,5'- (PCB 169) | 0.00012397 | C | 0.0015316 | C | 0.00085502 | C | 2.5524e-06 | C | 4.0659e-06 | C
Pentachlorobiphenyl, 2',3,4,4',5- (PCB 123) | 65510-44-3 | 3.9 | E | 2.3e-05 | E | 0.0011 | E | 0.0013 | E |  | V | 1 | 0.14 |  | 326.44 |  | 0.00019 | 0.0077678 | 0.046705 | 6.0595e-06 | 130500 | 783 | 0.016 | 2.4732e-08 | 733457.2584 | 12.5296 | 1.8721 | 0.45261 | 0.17827 | 0.11971 | 994.3585 | 5.4149 | 1.7989 | 1.3485 | 8.1774 | 1.6771 | 1.3917 | 4176.3056 | 53.728 | 53.0456 | 9.086 | 22.0665 | 0.93174 | 0.81391 | 4640.3396 | 50.3748 | 29.8489 | 18.6676 | 0.0025524 | 1.3557 |  |  | 0.0040659 | 0.5982 | 65510-44-3 | Pentachlorobiphenyl, 2',3,4,4',5- (PCB 123) | 0.11971 | C | 1.3917 | C | 0.81391 | C | 0.0025524 | C | 0.0040659 | C
Pentachlorobiphenyl, 2,3',4,4',5- (PCB 118) | 31508-00-6 | 3.9 | E | 2.3e-05 | E | 0.0011 | E | 0.0013 | E |  | V | 1 | 0.14 |  | 326.44 |  | 0.000288 | 0.011774 | 0.046705 | 6.0595e-06 | 127900 | 767.4 | 0.0134 | 3.8224e-08 | 589975.3786 | 10.2845 | 1.5059 | 0.45261 | 0.17827 | 0.11788 | 799.838 | 5.4149 | 1.7989 | 1.348 | 6.5777 | 1.6771 | 1.3364 | 3359.3198 | 53.728 | 52.8822 | 7.3085 | 22.0665 | 0.93174 | 0.79655 | 3732.5776 | 50.3748 | 29.8489 | 18.6493 | 0.0025524 | 1.3557 |  |  | 0.0040659 | 0.5982 | 31508-00-6 | Pentachlorobiphenyl, 2,3',4,4',5- (PCB 118) | 0.11788 | C | 1.3364 | C | 0.79655 | C | 0.0025524 | C | 0.0040659 | C
Pentachlorobiphenyl, 2,3,3',4,4'- (PCB 105) | 32598-14-4 | 3.9 | E | 2.3e-05 | E | 0.0011 | E | 0.0013 | E |  | V | 1 | 0.14 |  | 326.44 |  | 0.000283 | 0.01157 | 0.046705 | 6.0595e-06 | 130500 | 783 | 0.0034 | 3.6813e-08 | 601175.122 | 2.6625 | 1.5345 | 0.45261 | 0.17827 | 0.11805 | 815.0217 | 5.4149 | 1.7989 | 1.3481 | 6.7026 | 1.6771 | 1.3415 | 3423.0911 | 53.728 | 52.8977 | 7.4473 | 22.0665 | 0.93174 | 0.79818 | 3803.4346 | 50.3748 | 29.8489 | 18.6511 | 0.0025524 | 1.3557 |  |  | 0.0040659 | 0.5982 | 32598-14-4 | Pentachlorobiphenyl, 2,3,3',4,4'- (PCB 105) | 0.11805 | C | 1.3415 | C | 0.79818 | C | 0.0025524 | C | 0.0040659 | C
Pentachlorobiphenyl, 2,3,4,4',5- (PCB 114) | 74472-37-0 | 3.9 | E | 2.3e-05 | E | 0.0011 | E | 0.0013 | E |  | V | 1 | 0.14 |  | 326.44 |  | 9.24e-05 | 0.0037776 | 0.046705 | 6.0595e-06 | 130500 | 783 | 0.01598 | 1.2053e-08 | 1050656.0231 | 12.5139 | 2.6817 | 0.45261 | 0.17827 | 0.12207 | 1424.3894 | 5.4149 | 1.7989 | 1.349 | 11.7139 | 1.6771 | 1.4671 | 5982.4354 | 53.728 | 53.2498 | 13.0154 | 22.0665 | 0.93174 | 0.83653 | 6647.1504 | 50.3748 | 29.8489 | 18.6903 | 0.0025524 | 1.3557 |  |  | 0.0040659 | 0.5982 | 74472-37-0 | Pentachlorobiphenyl, 2,3,4,4',5- (PCB 114) | 0.12207 | C | 1.4671 | C | 0.83653 | C | 0.0025524 | C | 0.0040659 | C
Pentachlorobiphenyl, 3,3',4,4',5- (PCB 126) | 57465-28-8 | 13000 | E | 7e-09 | E | 3.8 | E | 4e-07 | E |  | V | 1 | 0.14 |  | 326.44 |  | 0.00019 | 0.0077678 | 0.046705 | 6.0595e-06 | 127900 | 767.4 | 0.0073282 | 2.5234e-08 | 726114.9845 | 5.6244 | 0.0005365 | 0.00013578 | 5.348e-05 | 3.5807e-05 | 0.30289 | 0.001648 | 0.0005475 | 0.00041041 | 0.0023434 | 0.00050314 | 0.00041421 | 1.2722 | 0.016352 | 0.016144 | 0.0026038 | 0.00662 | 0.00027952 | 0.00024315 | 1.4135 | 0.015331 | 0.0090844 | 0.0056815 | 7.3887e-07 | 0.00041714 |  |  | 1.1854e-06 | 0.0001825 | 57465-28-8 | Pentachlorobiphenyl, 3,3',4,4',5- (PCB 126) | 3.5807e-05 | C | 0.00041421 | C | 0.00024315 | C | 7.3887e-07 | C | 1.1854e-06 | C
Polychlorinated Biphenyls (high risk) | 1336-36-3 | 2 | I |  |  | 0.00057 | I |  |  |  | V | 1 | 0.14 |  | 291.99 |  | 0.000415 | 0.016966 | 0.02434 | 6.2671e-06 | 78100 | 468.6 | 0.7 | 4.7026e-08 | 531904.242 | 328.0922 | 2.62 | 0.88258 | 0.34762 | 0.22772 |  |  |  |  | 11.4443 | 3.2704 | 2.5435 |  |  |  | 12.7159 | 43.0298 | 1.8169 | 1.5331 |  |  |  |  | 0.0049258 |  |  | 0.5 | 0.007863 |  | 1336-36-3 | Polychlorinated Biphenyls (high risk) | 0.22772 | C | 2.5435 | C | 1.5331 | C | 0.0049258 | C | 0.5 | mcl
Polychlorinated Biphenyls (low risk) | 1336-36-3 | 0.4 | I |  |  | 0.0001 | I |  |  |  | V | 1 | 0.14 |  | 291.99 |  | 0.000415 | 0.016966 | 0.02434 | 6.2671e-06 | 78100 | 468.6 | 0.7 | 4.7026e-08 | 531904.242 | 328.0922 | 14.9342 | 4.4129 | 1.7381 | 1.1509 |  |  |  |  | 65.2327 | 16.352 | 13.0746 |  |  |  | 72.4808 | 215.1488 | 9.0844 | 7.7807 |  |  |  |  | 0.028077 |  |  | 0.5 | 0.043587 |  | 1336-36-3 | Polychlorinated Biphenyls (low risk) | 1.1509 | C | 13.0746 | C | 7.7807 | C | 0.028077 | C | 0.5 | mcl
Polychlorinated Biphenyls (lowest risk) | 1336-36-3 | 0.07 | I |  |  | 2e-05 | I |  |  |  | V | 1 | 0.14 |  | 291.99 |  | 0.000415 | 0.016966 | 0.02434 | 6.2671e-06 | 78100 | 468.6 | 0.7 | 4.7026e-08 | 531904.242 | 328.0922 | 74.6712 | 25.2166 | 9.932 | 6.5048 |  |  |  |  | 326.1637 | 93.44 | 72.6322 |  |  |  | 362.4041 | 1229.4219 | 51.9111 | 43.7897 |  |  |  |  | 0.14038 |  |  | 0.5 | 0.22421 |  | 1336-36-3 | Polychlorinated Biphenyls (lowest risk) | 6.5048 | C | 72.6322 | C | 43.7897 | C | 0.14038 | C | 0.5 | mcl
Tetrachlorobiphenyl, 3,3',4,4'- (PCB 77) | 32598-13-3 | 13 | E | 7e-06 | E | 0.0038 | E | 0.0004 | E |  |  | 1 | 0.14 |  | 291.99 | S | 9.4e-06 | 0.0003843 | 0.049384 | 5.044e-06 | 78100 | 468.6 | 0.000569 |  |  |  | 886.6397 | 0.13578 | 0.05348 | 0.038366 | 500571.4286 | 1.648 | 0.5475 | 0.41097 | 3872.8421 | 0.50314 | 0.50307 | 2102400 | 16.352 | 16.3519 | 4303.1579 | 6.62 | 0.27952 | 0.26818 | 2336000 | 15.3315 | 9.0844 | 5.7044 | 0.00073887 | 0.41714 |  |  | 0.0059929 | 0.2336 | 32598-13-3 | Tetrachlorobiphenyl, 3,3',4,4'- (PCB 77) | 0.038366 | C | 0.50307 | C | 0.26818 | C | 0.00073887 | C | 0.0059929 | C
Tetrachlorobiphenyl, 3,4,4',5- (PCB 81) | 70362-50-4 | 39 | E | 2.3e-06 | E | 0.011 | E | 0.00013 | E |  | V | 1 | 0.14 |  | 291.99 |  | 0.000223 | 0.0091169 | 0.049384 | 6.2697e-06 | 78100 | 468.6 | 0.032245 | 5.1262e-08 | 509451.1143 | 15.1133 | 0.13003 | 0.045261 | 0.017827 | 0.011644 | 69.067 | 0.54149 | 0.17989 | 0.13477 | 0.56799 | 0.16771 | 0.12948 | 290.0815 | 5.3728 | 5.2751 | 0.6311 | 2.2067 | 0.093174 | 0.078306 | 322.3127 | 5.0375 | 2.9849 | 1.8635 | 0.00025524 | 0.13557 |  |  | 0.00040659 | 0.05982 | 70362-50-4 | Tetrachlorobiphenyl, 3,4,4',5- (PCB 81) | 0.011644 | C | 0.12948 | C | 0.078306 | C | 0.00025524 | C | 0.00040659 | C
Polymeric Methylene Diphenyl Diisocyanate (PMDI) | 9016-87-9 | [6 empty] | 0.0006 | I |  |  | 1 | 0.1 |  | 512.53 | S | 1.32e-11 | 5.397e-10 | 0.029667 | 3.4664e-06 | 10000000000 | 60000000 | 1.763e-06 | [7 empty] | 750857.1429 |  |  | 750857.1429 |  |  |  | 3153600 |  | 3153600 |  |  |  |  | 3504000 |  |  | 3504000 |  | 0.62571 |  |  |  |  | 9016-87-9 | Polymeric Methylene Diphenyl Diisocyanate (PMDI) | 100000 | max | 100000 | max | 100000 | max | 0.62571 | N
Polynuclear Aromatic Hydrocarbons (PAHs) | [11 empty] | 1 |  |  |  | S | [5 empty] | 0 | [33 empty] | Polynuclear Aromatic Hydrocarbons (PAHs)
Acenaphthene | 83-32-9 |  |  | 0.06 | I | [5 empty] | V | 1 | 0.13 |  | 154.21 |  | 0.000184 | 0.0075225 | 0.050614 | 8.33e-06 | 5027 | 30.162 | 3.9 | 6.7203e-07 | 140704.0255 | 118.0274 | [5 empty] | 15212.3477 | 4692.8571 | 3586.4677 |  |  |  |  | 140160 | 140160 | [5 empty] | 141521.2076 | 77866.6667 | 50229.689 | [5 empty] | 2002.2857 | 83-32-9 | Acenaphthene | 118.0274 | sat | 118.0274 | sat | 118.0274 | sat |  |  | 2002.2857 | N | 29 | 580
Acenaphthylene | 208-96-8 |  |  | 0.03 | S | [5 empty] | V | 1 | 0.13 |  | 202.26 |  | 1.19e-05 | 0.0004865 | 0.027787 | 7.2479e-06 | 54340 | 326.04 | 0.135 | 2.3494e-09 | 2379693.9356 | 44.0289 | [5 empty] | 7606.1739 | 2346.4286 | 1793.2339 |  |  |  |  | 70080 | 70080 | [5 empty] | 70760.6038 | 38933.3333 | 25114.8445 | [5 empty] | 1001.1429 | 208-96-8 | Acenaphthylene | 44.0289 | sat | 44.0289 | sat | 44.0289 | sat |  |  | 1001.1429 | N
Anthracene | 120-12-7 |  |  | 0.3 | I | [5 empty] | V | 1 | 0.13 |  | 178.24 |  | 5.56e-05 | 0.0022731 | 0.038973 | 7.8523e-06 | 16360 | 98.16 | 0.0434 | 4.8541e-08 | 523535.6328 | 4.2645 | [5 empty] | 76061.7385 | 23464.2857 | 17932.3386 |  |  |  |  | 700800 | 700800 | [5 empty] | 707606.0379 | 389333.3333 | 251148.4451 | [5 empty] | 10011.4286 | 120-12-7 | Anthracene | 4.2645 | sat | 4.2645 | sat | 4.2645 | sat |  |  | 10011.4286 | N | 590 | 11800
Benz[a]anthracene | 56-55-3 | 0.1 | I |  |  | 6e-05 | I |  |  | M | V | 1 | 0.13 |  | 228.3 |  | 1.2e-05 | 0.0004906 | 0.026114 | 6.7495e-06 | 176900 | 1061.4 | 0.0094 | 6.8337e-10 | 4412364.6198 | 9.9781 | 74.5608 | 4.5892 | 1.5315 | 1.1309 |  |  |  |  | 901.8873 | 65.408 | 60.9851 |  |  |  | 1002.097 | 926.795 | 36.3378 | 33.7878 |  |  |  |  | 0.016898 |  |  |  | 0.029779 |  | 56-55-3 | Benz[a]anthracene | 1.1309 | C | 9.9781 | sat | 9.9781 | sat | 0.016898 | C | 0.029779 | C | 0.08 | 1.6
Benzo(j)fluoranthene | 205-82-3 | 1.2 | CA |  |  | 0.00011 | CA |  |  |  |  | 1 | 0.13 |  | 252.32 | S | 2.03e-07 | 8.2993e-06 | 0.047583 | 5.5597e-06 | 599400 | 3596.4 | 0.0025 |  |  |  | 30629.3706 | 1.5841 | 0.57937 | 0.42421 |  |  |  |  | 133789.0909 | 5.4507 | 5.4504 |  |  |  | 148654.5455 | 77.2329 | 3.0281 | 2.9138 |  |  |  |  | 0.025524 |  |  |  | 0.064924 |  | 205-82-3 | Benzo(j)fluoranthene | 0.42421 | C | 5.4504 | C | 2.9138 | C | 0.025524 | C | 0.064924 | C
Benzo[a]pyrene | 50-32-8 | 1 | I | 0.0003 | I | 0.0006 | I | 2e-06 | I | M |  | 1 | 0.13 |  | 252.32 | S | 4.57e-07 | 1.87e-05 | 0.047583 | 5.5597e-06 | 587400 | 3524.4 | 0.00162 |  |  |  | 2027.7778 | 0.45892 | 0.15315 | 0.11482 | 2502.8571 | 76.0617 | 23.4643 | 17.8048 | 24528 | 6.5408 | 6.5391 | 10512 | 700.8 | 657 | 27253.3333 | 92.6795 | 3.6338 | 3.4962 | 11680 | 707.606 | 389.3333 | 245.8618 | 0.0016898 | 0.0020857 |  | 0.2 | 0.025051 | 10.0114 | 50-32-8 | Benzo[a]pyrene | 0.11482 | C | 6.5391 | C | 3.4962 | C | 0.0016898 | C | 0.2 | mcl | 0.4 | 8
Benzo[b]fluoranthene | 205-99-2 | 0.1 | I |  |  | 6e-05 | I |  |  | M |  | 1 | 0.13 |  | 252.32 | S | 6.57e-07 | 2.69e-05 | 0.047583 | 5.5597e-06 | 599400 | 3596.4 | 0.0015 |  |  |  | 20277.7778 | 4.5892 | 1.5315 | 1.1482 |  |  |  |  | 245280 | 65.408 | 65.3906 |  |  |  | 272533.3333 | 926.795 | 36.3378 | 34.9623 |  |  |  |  | 0.016898 |  |  |  | 0.25051 |  | 205-99-2 | Benzo[b]fluoranthene | 1.1482 | C | 65.3906 | C | 34.9623 | C | 0.016898 | C | 0.25051 | C | 0.2 | 4
Benzo[ghi]perylene | 191-24-2 |  |  | 0.03 | S | [6 empty] | 1 | 0.13 |  |  | S | [5 empty] | 0 | [9 empty] | 7606.1739 | 2346.4286 | 1793.2339 |  |  |  |  | 70080 | 70080 | [5 empty] | 70760.6038 | 38933.3333 | 25114.8445 | [5 empty] | 1001.1429 | 191-24-2 | Benzo[ghi]perylene | 1793.2339 | N | 70080 | N | 25114.8445 | N |  |  | 1001.1429 | N
Benzo[k]fluoranthene | 207-08-9 | 0.01 | I |  |  | 6e-06 | I |  |  | M |  | 1 | 0.13 |  | 252.32 | S | 5.84e-07 | 2.39e-05 | 0.047583 | 5.5597e-06 | 587400 | 3524.4 | 0.0008 |  |  |  | 202777.7778 | 45.8923 | 15.3147 | 11.4821 |  |  |  |  | 2452800 | 654.08 | 653.9056 |  |  |  | 2725333.3333 | 9267.9499 | 363.3778 | 349.6231 |  |  |  |  | 0.16898 |  |  |  | 2.5051 |  | 207-08-9 | Benzo[k]fluoranthene | 11.4821 | C | 653.9056 | C | 349.6231 | C | 0.16898 | C | 2.5051 | C | 2 | 40
Chloronaphthalene, Beta- | 91-58-7 |  |  | 0.08 | I | [5 empty] | V | 1 | 0.13 |  | 162.62 |  | 0.00032 | 0.013083 | 0.044691 | 7.7301e-06 | 2478 | 14.868 | 11.7 | 2.084e-06 | 79900.1381 | 175.1546 | [5 empty] | 20283.1303 | 6257.1429 | 4781.957 |  |  |  |  | 186880 | 186880 | [5 empty] | 188694.9434 | 103822.2222 | 66972.9187 | [5 empty] | 2669.7143 | 91-58-7 | Chloronaphthalene, Beta- | 175.1546 | sat | 175.1546 | sat | 175.1546 | sat |  |  | 2669.7143 | N
Chrysene | 218-01-9 | 0.001 | I |  |  | 6e-07 | I |  |  | M |  | 1 | 0.13 |  | 228.3 | S | 5.23e-06 | 0.0002138 | 0.026114 | 6.7495e-06 | 180500 | 1083 | 0.002 |  |  |  | 2027777.7778 | 458.9232 | 153.1469 | 114.8213 |  |  |  |  | 24528000 | 6540.8 | 6539.0563 |  |  |  | 27253333.3333 | 92679.4985 | 3633.7778 | 3496.2314 |  |  |  |  | 1.6898 |  |  |  | 25.0515 |  | 218-01-9 | Chrysene | 114.8213 | C | 6539.0563 | C | 3496.2314 | C | 1.6898 | C | 25.0515 | C | 8 | 160
Dibenz[a,h]anthracene | 53-70-3 | 1 | I |  |  | 0.0006 | I |  |  | M |  | 1 | 0.13 |  | 278.36 | S | 1.41e-07 | 5.7645e-06 | 0.044567 | 5.2073e-06 | 1912000 | 11472 | 0.00249 |  |  |  | 2027.7778 | 0.45892 | 0.15315 | 0.11482 |  |  |  |  | 24528 | 6.5408 | 6.5391 |  |  |  | 27253.3333 | 92.6795 | 3.6338 | 3.4962 |  |  |  |  | 0.0016898 |  |  |  | 0.025051 |  | 53-70-3 | Dibenz[a,h]anthracene | 0.11482 | C | 6.5391 | C | 3.4962 | C | 0.0016898 | C | 0.025051 | C | 0.08 | 1.6
Dibenzo(a,e)pyrene | 192-65-4 | 12 | CA |  |  | 0.0011 | CA |  |  |  |  | 1 | 0.13 |  | 302.38 | S | 1.41e-08 | 5.7645e-07 | 0.042175 | 4.9278e-06 | 6479000 | 38874 | 8.02e-05 |  |  |  | 3062.9371 | 0.15841 | 0.057937 | 0.042421 |  |  |  |  | 13378.9091 | 0.54507 | 0.54504 |  |  |  | 14865.4545 | 7.7233 | 0.30281 | 0.29138 |  |  |  |  | 0.0025524 |  |  |  | 0.0064924 |  | 192-65-4 | Dibenzo(a,e)pyrene | 0.042421 | C | 0.54504 | C | 0.29138 | C | 0.0025524 | C | 0.0064924 | C
Dimethylbenz(a)anthracene, 7,12- | 57-97-6 | 250 | CA |  |  | 0.071 | CA |  |  | M |  | 1 | 0.13 |  | 256.35 | S | 3.76e-06 | 0.0001537 | 0.047083 | 5.5013e-06 | 493600 | 2961.6 | 0.061 |  |  |  | 17.1362 | 0.0018357 | 0.00061259 | 0.0004593 |  |  |  |  | 207.2789 | 0.026163 | 0.02616 |  |  |  | 230.3099 | 0.37072 | 0.014535 | 0.013986 |  |  |  |  | 1.428e-05 |  |  |  | 0.00010021 |  | 57-97-6 | Dimethylbenz(a)anthracene, 7,12- | 0.0004593 | C | 0.02616 | C | 0.013986 | C | 1.428e-05 | C | 0.00010021 | C
Fluoranthene | 206-44-0 |  |  | 0.04 | I | [6 empty] | 1 | 0.13 |  | 202.26 | S | 8.86e-06 | 0.0003622 | 0.027596 | 7.1827e-06 | 55450 | 332.7 | 0.26 | [8 empty] | 10141.5651 | 3128.5714 | 2390.9785 |  |  |  |  | 93440 | 93440 | [5 empty] | 94347.4717 | 51911.1111 | 33486.4593 | [5 empty] | 1334.8571 | 206-44-0 | Fluoranthene | 2390.9785 | N | 93440 | N | 33486.4593 | N |  |  | 1334.8571 | N | 210 | 4200
Fluorene | 86-73-7 |  |  | 0.04 | I | [5 empty] | V | 1 | 0.13 |  | 166.22 |  | 9.62e-05 | 0.003933 | 0.043974 | 7.889e-06 | 9160 | 54.96 | 1.69 | 1.6826e-07 | 281198.5843 | 93.0527 | [5 empty] | 10141.5651 | 3128.5714 | 2390.9785 |  |  |  |  | 93440 | 93440 | [5 empty] | 94347.4717 | 51911.1111 | 33486.4593 | [5 empty] | 1334.8571 | 86-73-7 | Fluorene | 93.0527 | sat | 93.0527 | sat | 93.0527 | sat |  |  | 1334.8571 | N | 28 | 560
Indeno[1,2,3-cd]pyrene | 193-39-5 | 0.1 | I |  |  | 6e-05 | I |  |  | M |  | 1 | 0.13 |  | 276.34 | S | 3.48e-07 | 1.42e-05 | 0.044784 | 5.2327e-06 | 1951000 | 11706 | 0.00019 |  |  |  | 20277.7778 | 4.5892 | 1.5315 | 1.1482 |  |  |  |  | 245280 | 65.408 | 65.3906 |  |  |  | 272533.3333 | 926.795 | 36.3378 | 34.9623 |  |  |  |  | 0.016898 |  |  |  | 0.25051 |  | 193-39-5 | Indeno[1,2,3-cd]pyrene | 1.1482 | C | 65.3906 | C | 34.9623 | C | 0.016898 | C | 0.25051 | C | 0.7 | 14
Methylnaphthalene, 1- | 90-12-0 | 0.029 | P | 0.07 | A | [5 empty] | V | 1 | 0.13 |  | 142.2 |  | 0.000514 | 0.021014 | 0.05277 | 7.8477e-06 | 2528 | 15.168 | 25.8 | 3.8718e-06 | 58620.0545 | 394.017 |  | 65.5497 | 23.9737 | 17.5537 |  | 17747.739 | 5475 | 4184.2123 |  | 225.5448 | 225.5448 |  | 163520 | 163520 |  | 3195.8448 | 125.3027 | 120.5752 |  | 165108.0755 | 90844.4444 | 58601.3039 |  |  |  |  | 2.6865 | 2336 | 90-12-0 | Methylnaphthalene, 1- | 17.5537 | C | 225.5448 | C | 120.5752 | C |  |  | 2.6865 | C
Methylnaphthalene, 2- | 91-57-6 |  |  | 0.004 | I | [5 empty] | V | 1 | 0.13 |  | 142.2 |  | 0.000518 | 0.021177 | 0.052432 | 7.7811e-06 | 2478 | 14.868 | 24.6 | 3.9545e-06 | 58003.6362 | 368.3114 | [5 empty] | 1014.1565 | 312.8571 | 239.0978 |  |  |  |  | 9344 | 9344 | [5 empty] | 9434.7472 | 5191.1111 | 3348.6459 | [5 empty] | 133.4857 | 91-57-6 | Methylnaphthalene, 2- | 239.0978 | N | 368.3114 | sat | 368.3114 | sat |  |  | 133.4857 | N
Naphthalene | 91-20-3 | 0.12 | CA | 0.02 | I | 3.4e-05 | CA | 0.003 | I |  | V | 1 | 0.13 |  | 128.18 |  | 0.00044 | 0.017989 | 0.060499 | 8.377e-06 | 1544 | 9.264 | 31 | 6.1954e-06 | 46341.161 | 290.3896 | 3.8268 | 15.8412 | 5.7937 | 2.0119 | 144.9816 | 5070.7826 | 1564.2857 | 129.3008 | 16.7155 | 54.5067 | 12.7925 | 608.9229 | 46720 | 601.0886 | 18.5728 | 772.3292 | 30.2815 | 11.343 | 676.581 | 47173.7359 | 25955.5556 | 650.3027 | 0.082579 | 3.1286 |  |  | 0.13166 | 6.199 | 91-20-3 | Naphthalene | 2.0119 | C | 12.7925 | C | 11.343 | C | 0.082579 | C | 0.13166 | C | 4 | 80
Nitropyrene, 4- | 57835-92-4 | 1.2 | CA |  |  | 0.00011 | CA |  |  |  |  | 1 | 0.13 |  | 249.27 | S | 2.45e-08 | 1.0016e-06 | 0.04797 | 5.605e-06 | 86110 | 516.66 | 0.0679 |  |  |  | 30629.3706 | 1.5841 | 0.57937 | 0.42421 |  |  |  |  | 133789.0909 | 5.4507 | 5.4504 |  |  |  | 148654.5455 | 77.2329 | 3.0281 | 2.9138 |  |  |  |  | 0.025524 |  |  |  | 0.064924 |  | 57835-92-4 | Nitropyrene, 4- | 0.42421 | C | 5.4504 | C | 2.9138 | C | 0.025524 | C | 0.064924 | C
Phenanthrene | 85-01-8 |  |  | 0.03 | S |  |  | 0.003 | S |  | V | 1 | 0.13 | S=Naphthalene | 178 |  | 2.3e-05 | 0.000943 | 0.0421 | 7.69e-06 | 3700 | 22.2 | 1.1 | 9.7037e-08 | 370282.3624 | 24.5302 |  |  |  |  | 1158.4548 | 7606.1739 | 2346.4286 | 703.7939 |  |  |  | 4865.5102 | 70080 | 4549.6382 |  |  |  |  | 5406.1225 | 70760.6038 | 38933.3333 | 4448.546 |  | 3.1286 |  |  |  | 6.2183 | 85-01-8 | Phenanthrene | 24.5302 | sat | 24.5302 | sat | 24.5302 | sat | 3.1286 | N | 6.2183 | N
Pyrene | 129-00-0 |  |  | 0.03 | I | [5 empty] | V | 1 | 0.13 |  | 202.26 |  | 1.19e-05 | 0.0004865 | 0.027787 | 7.2479e-06 | 54340 | 326.04 | 0.135 | 2.3494e-09 | 2379693.9356 | 44.0289 | [5 empty] | 7606.1739 | 2346.4286 | 1793.2339 |  |  |  |  | 70080 | 70080 | [5 empty] | 70760.6038 | 38933.3333 | 25114.8445 | [5 empty] | 1001.1429 | 129-00-0 | Pyrene | 44.0289 | sat | 44.0289 | sat | 44.0289 | sat |  |  | 1001.1429 | N | 210 | 4200
Potassium Perfluorobutane Sulfonate | 29420-49-3 |  |  | 0.0003 | P | [6 empty] | 1 | 0.1 |  | 338.19 | S |  |  | 0.039142 | 4.5735e-06 | 177.4 | 1.0644 | 1.412 | [8 empty] | 98.8803 | 23.4643 | 18.9641 |  |  |  |  | 700.8 | 700.8 | [5 empty] | 919.8878 | 389.3333 | 273.5542 | [5 empty] | 10.0114 | 29420-49-3 | Potassium Perfluorobutane Sulfonate | 18.9641 | N | 700.8 | N | 273.5542 | N |  |  | 10.0114 | N
Prochloraz | 67747-09-5 | 0.15 | I | 0.009 | I | [6 empty] | 1 | 0.1 |  | 376.67 | S | 1.64e-08 | 6.7048e-07 | 0.036429 | 4.2564e-06 | 2425 | 14.55 | 34 |  |  |  |  | 16.4748 | 4.6349 | 3.6173 |  | 2966.4078 | 703.9286 | 568.9231 |  | 43.6053 | 43.6053 |  | 21024 | 21024 |  | 803.2223 | 24.2252 | 23.5159 |  | 27596.6355 | 11680 | 8206.6271 |  |  |  |  | 0.51939 | 300.3429 | 67747-09-5 | Prochloraz | 3.6173 | C | 43.6053 | C | 23.5159 | C |  |  | 0.51939 | C
Profluralin | 26399-36-0 |  |  | 0.006 | H | [5 empty] | V | 1 |  |  | 347.3 |  | 0.00029 | 0.011856 | 0.021805 | 5.5052e-06 | 30520 | 183.12 | 0.1 | 7.5362e-08 | 420168.3789 | 18.3222 | [6 empty] | 469.2857 | 469.2857 |  |  |  |  | 14016 | 14016 | [6 empty] | 7786.6667 | 7786.6667 | [5 empty] | 200.2286 | 26399-36-0 | Profluralin | 18.3222 | sat | 18.3222 | sat | 18.3222 | sat |  |  | 200.2286 | N
Prometon | 1610-18-0 |  |  | 0.015 | I | [6 empty] | 1 | 0.1 |  | 225.3 | S | 9.09e-10 | 3.7163e-08 | 0.051315 | 5.9958e-06 | 137.4 | 0.8244 | 750 | [8 empty] | 4944.013 | 1173.2143 | 948.2052 |  |  |  |  | 35040 | 35040 | [5 empty] | 45994.3925 | 19466.6667 | 13677.7119 | [5 empty] | 500.5714 | 1610-18-0 | Prometon | 948.2052 | N | 35040 | N | 13677.7119 | N |  |  | 500.5714 | N
Prometryn | 7287-19-6 |  |  | 0.04 | OP | [6 empty] | 1 | 0.1 |  | 241.36 | S | 1.19e-08 | 4.8651e-07 | 0.024246 | 6.1613e-06 | 656.4 | 3.9384 | 33 | [8 empty] | 13184.0347 | 3128.5714 | 2528.5472 |  |  |  |  | 93440 | 93440 | [5 empty] | 122651.7132 | 51911.1111 | 36473.8984 | [5 empty] | 1334.8571 | 7287-19-6 | Prometryn | 2528.5472 | N | 93440 | N | 36473.8984 | N |  |  | 1334.8571 | N
Propachlor | 1918-16-7 |  |  | 0.013 | I | [6 empty] | 1 | 0.1 |  | 211.69 | S | 3.6e-07 | 1.47e-05 | 0.026846 | 6.9554e-06 | 204.5 | 1.227 | 580 | [8 empty] | 4284.8113 | 1016.7857 | 821.7778 |  |  |  |  | 30368 | 30368 | [5 empty] | 39861.8068 | 16871.1111 | 11854.017 | [5 empty] | 433.8286 | 1918-16-7 | Propachlor | 821.7778 | N | 30368 | N | 11854.017 | N |  |  | 433.8286 | N
Propanil | 709-98-8 |  |  | 0.005 | I | [6 empty] | 1 | 0.1 |  | 218.08 | S | 1.71e-09 | 6.991e-08 | 0.026511 | 6.8588e-06 | 175.9 | 1.0554 | 152 | [8 empty] | 1648.0043 | 391.0714 | 316.0684 |  |  |  |  | 11680 | 11680 | [5 empty] | 15331.4642 | 6488.8889 | 4559.2373 | [5 empty] | 166.8571 | 709-98-8 | Propanil | 316.0684 | N | 11680 | N | 4559.2373 | N |  |  | 166.8571 | N
Propargite | 2312-35-8 | 0.19 | OP | 0.04 | OP | [6 empty] | 1 | 0.1 |  | 350.48 | S | 6.4e-07 | 2.62e-05 | 0.01944 | 4.7787e-06 | 36650 | 219.9 | 0.215 |  |  |  |  | 13.0064 | 3.6591 | 2.8557 |  | 13184.0347 | 3128.5714 | 2528.5472 |  | 34.4253 | 34.4253 |  | 93440 | 93440 |  | 634.1229 | 19.1251 | 18.5652 |  | 122651.7132 | 51911.1111 | 36473.8984 |  |  |  |  | 0.41004 | 1334.8571 | 2312-35-8 | Propargite | 2.8557 | C | 34.4253 | C | 18.5652 | C |  |  | 0.41004 | C
Propargyl Alcohol | 107-19-7 |  |  | 0.002 | I | [5 empty] | V | 1 |  |  | 56.065 |  | 1.15e-06 | 4.7e-05 | 0.11739 | 1.31e-05 | 1.904 | 0.011424 | 1000000 | 3.3841e-06 | 62701.6322 | 111432.8975 | [6 empty] | 156.4286 | 156.4286 |  |  |  |  | 4672 | 4672 | [6 empty] | 2595.5556 | 2595.5556 | [5 empty] | 66.7429 | 107-19-7 | Propargyl Alcohol | 156.4286 | N | 4672 | N | 2595.5556 | N |  |  | 66.7429 | N
Propazine | 139-40-2 |  |  | 0.02 | I | [6 empty] | 1 | 0.1 |  | 229.71 | S | 4.6e-09 | 1.8806e-07 | 0.024935 | 6.3634e-06 | 344.1 | 2.0646 | 8.6 | [8 empty] | 6592.0173 | 1564.2857 | 1264.2736 |  |  |  |  | 46720 | 46720 | [5 empty] | 61325.8566 | 25955.5556 | 18236.9492 | [5 empty] | 667.4286 | 139-40-2 | Propazine | 1264.2736 | N | 46720 | N | 18236.9492 | N |  |  | 667.4286 | N
Propham | 122-42-9 |  |  | 0.02 | I | [6 empty] | 1 | 0.1 |  | 179.22 | S | 1.84e-07 | 7.5225e-06 | 0.03575 | 7.1072e-06 | 218.6 | 1.3116 | 179 | [8 empty] | 6592.0173 | 1564.2857 | 1264.2736 |  |  |  |  | 46720 | 46720 | [5 empty] | 61325.8566 | 25955.5556 | 18236.9492 | [5 empty] | 667.4286 | 122-42-9 | Propham | 1264.2736 | N | 46720 | N | 18236.9492 | N |  |  | 667.4286 | N
Propiconazole | 60207-90-1 |  |  | 0.1 | OP | [6 empty] | 1 | 0.1 |  | 342.23 | S | 1.72e-09 | 7.0319e-08 | 0.021111 | 5.284e-06 | 1556 | 9.336 | 110 | [8 empty] | 32960.0867 | 7821.4286 | 6321.368 |  |  |  |  | 233600 | 233600 | [5 empty] | 306629.2831 | 129777.7778 | 91184.7459 | [5 empty] | 3337.1429 | 60207-90-1 | Propiconazole | 6321.368 | N | 100000 | max | 91184.7459 | N |  |  | 3337.1429 | N
Propionaldehyde | 123-38-6 | [6 empty] | 0.008 | I |  | V | 1 |  |  | 58.081 |  | 7.34e-05 | 0.0030008 | 0.11038 | 1.22e-05 | 1 | 0.006 | 306000 | 0.00016631 | 8944.0853 | 32609.8312 |  |  |  |  | 74.6192 |  |  | 74.6192 |  |  |  | 313.4008 |  | 313.4008 |  |  |  |  | 348.2231 |  |  | 348.2231 |  | 8.3429 |  |  |  | 16.6857 | 123-38-6 | Propionaldehyde | 74.6192 | N | 313.4008 | N | 348.2231 | N | 8.3429 | N | 16.6857 | N
Propyl Alcohol | 71-23-8 | [6 empty] | 30 | S |  | V | 1 |  | S=sec Butyl Alcohol | 60.1 |  | 7.41e-06 | 0.000303 | 0.104 | 1.14e-05 | 2.919 | 0.017514 | 152 | 1.4895e-05 | 29886.7878 | 17.8708 |  |  |  |  | 935029.5041 |  |  | 935029.5041 |  |  |  | 3927123.9172 |  | 3927123.9172 |  |  |  |  | 4363471.0192 |  |  | 4363471.0192 |  | 31285.7143 |  |  |  | 62571.4286 | 71-23-8 | Propyl Alcohol | 17.8708 | sat | 17.8708 | sat | 17.8708 | sat | 31285.7143 | N | 62571.4286 | N
Propyl benzene | 103-65-1 |  |  | 0.1 | X |  |  | 1 | X |  | V | 1 |  |  | 120.2 |  | 0.0105 | 0.42927 | 0.060156 | 7.831e-06 | 813.1 | 4.8786 | 52.2 | 0.00027191 | 6994.9877 | 264.1249 |  |  |  |  | 7294.7729 |  | 7821.4286 | 3774.4631 |  |  |  | 30638.0463 | 233600 | 27085.606 |  |  |  |  | 34042.2736 |  | 129777.7778 | 26968.1921 |  | 1042.8571 |  |  |  | 1283.5165 | 103-65-1 | Propyl benzene | 264.1249 | sat | 264.1249 | sat | 264.1249 | sat | 1042.8571 | N | 1283.5165 | N
Propylene | 115-07-1 | [6 empty] | 3 | CA |  | V | 1 |  |  | 42.081 |  | 0.196 | 8.0131 | 0.1097 | 1.07e-05 | 21.73 | 0.13038 | 200 | 0.026802 | 704.5634 | 349.4644 |  |  |  |  | 2204.2771 |  |  | 2204.2771 |  |  |  | 9257.9637 |  | 9257.9637 |  |  |  |  | 10286.6263 |  |  | 10286.6263 |  | 3128.5714 |  |  |  | 6257.1429 | 115-07-1 | Propylene | 349.4644 | sat | 349.4644 | sat | 349.4644 | sat | 3128.5714 | N | 6257.1429 | N
Propylene Glycol | 57-55-6 |  |  | 20 | P | [6 empty] | 1 | 0.1 |  | 76.096 | S | 1.29e-08 | 5.2739e-07 | 0.098069 | 1.15e-05 | 1 | 0.006 | 1000000 | [8 empty] | 6592017.3379 | 1564285.7143 | 1264273.5911 |  |  |  |  | 46720000 | 46720000 | [5 empty] | 61325856.6193 | 25955555.5556 | 18236949.1832 | [5 empty] | 667428.5714 | 57-55-6 | Propylene Glycol | 100000 | max | 100000 | max | 100000 | max |  |  | 667428.5714 | N
Propylene Glycol Dinitrate | 6423-43-4 | [6 empty] | 0.00027 | A |  |  | 1 | 0.1 |  | 166.09 | S | 9.42e-07 | 3.85e-05 | 0.062882 | 7.3472e-06 | 60.7 | 0.3642 | 3261.9 | [7 empty] | 337885.7143 |  |  | 337885.7143 |  |  |  | 1419120 |  | 1419120 |  |  |  |  | 1576800 |  |  | 1576800 |  | 0.28157 |  |  |  |  | 6423-43-4 | Propylene Glycol Dinitrate | 100000 | max | 100000 | max | 100000 | max | 0.28157 | N
Propylene glycol, monoethyl ether | 111-35-3 |  |  | 0.7 | H | [6 empty] | 1 | 0.1 |  |  | S | [5 empty] | 0 | [9 empty] | 230720.6068 | 54750 | 44249.5757 |  |  |  |  | 1635200 | 1635200 | [5 empty] | 2146404.9817 | 908444.4444 | 638293.2214 | [5 empty] | 23360 | 111-35-3 | Propylene glycol, monoethyl ether | 44249.5757 | N | 100000 | max | 100000 | max |  |  | 23360 | N
Propylene Glycol Monomethyl Ether | 107-98-2 |  |  | 0.7 | H |  |  | 2 | I |  | V | 1 |  |  | 90.123 |  | 9.2e-07 | 3.76e-05 | 0.083145 | 9.9604e-06 | 1 | 0.006 | 1000000 | 2.1677e-06 | 78343.9596 | 106007.118 |  |  |  |  | 163403.1156 |  | 54750 | 41009.3642 |  |  |  | 686293.0857 | 1635200 | 483407.192 |  |  |  |  | 762547.873 |  | 908444.4444 | 414563.4732 |  | 2085.7143 |  |  |  | 3539.3939 | 107-98-2 | Propylene Glycol Monomethyl Ether | 41009.3642 | N | 100000 | max | 100000 | max | 2085.7143 | N | 3539.3939 | N
Propylene Oxide | 75-56-9 | 0.24 | I |  |  | 3.7e-06 | I | 0.03 | I |  | V | 1 |  |  | 58.081 |  | 6.96e-05 | 0.0028455 | 0.10851 | 1.19e-05 | 5.194 | 0.031164 | 590000 | 0.00012548 | 10297.1671 | 77704.5791 | 7.8139 |  | 2.8968 | 2.1133 | 322.1542 |  |  | 322.1542 | 34.1309 | 27.2533 | 15.1534 | 1353.0478 |  | 1353.0478 | 37.9233 |  | 15.1407 | 10.8206 | 1503.3864 |  |  | 1503.3864 | 0.75884 | 31.2857 |  |  | 0.26742 | 62.5714 | 75-56-9 | Propylene Oxide | 2.1133 | C | 15.1534 | C | 10.8206 | C | 0.75884 | C | 0.26742 | C
Propyzamide | 23950-58-5 |  |  | 0.075 | I | [6 empty] | 1 | 0.1 |  | 256.13 | S | 9.77e-09 | 3.9943e-07 | 0.04711 | 5.5044e-06 | 404.9 | 2.4294 | 15 | [8 empty] | 24720.065 | 5866.0714 | 4741.026 |  |  |  |  | 175200 | 175200 | [5 empty] | 229971.9623 | 97333.3333 | 68388.5594 | [5 empty] | 2502.8571 | 23950-58-5 | Propyzamide | 4741.026 | N | 100000 | max | 68388.5594 | N |  |  | 2502.8571 | N
Pyridine | 110-86-1 |  |  | 0.001 | I | [5 empty] | V | 1 |  |  | 79.102 |  | 1.1e-05 | 0.0004497 | 0.093088 | 1.09e-05 | 71.72 | 0.43032 | 1000000 | 4.3353e-06 | 55397.5834 | 530405.1319 | [6 empty] | 78.2143 | 78.2143 |  |  |  |  | 2336 | 2336 | [6 empty] | 1297.7778 | 1297.7778 | [5 empty] | 33.3714 | 110-86-1 | Pyridine | 78.2143 | N | 2336 | N | 1297.7778 | N |  |  | 33.3714 | N
Quinalphos | 13593-03-8 |  |  | 0.0005 | I | [6 empty] | 1 | 0.1 |  | 298.3 | S | 4.64e-08 | 1.897e-06 | 0.042558 | 4.9726e-06 | 4185 | 25.11 | 22 | [8 empty] | 164.8004 | 39.1071 | 31.6068 |  |  |  |  | 1168 | 1168 | [5 empty] | 1533.1464 | 648.8889 | 455.9237 | [5 empty] | 16.6857 | 13593-03-8 | Quinalphos | 31.6068 | N | 1168 | N | 455.9237 | N |  |  | 16.6857 | N
Quinoline | 91-22-5 | 3 | I | [8 empty] | 1 | 0.1 |  | 129.16 | S | 1.67e-06 | 6.83e-05 | 0.0618 | 8.6873e-06 | 1544 | 9.264 | 6110 |  |  |  |  | 0.82374 | 0.23175 | 0.18086 | [5 empty] | 2.1803 | 2.1803 |  |  |  |  | 40.1611 | 1.2113 | 1.1758 | [8 empty] | 0.025969 |  | 91-22-5 | Quinoline | 0.18086 | C | 2.1803 | C | 1.1758 | C |  |  | 0.025969 | C
Quizalofop-ethyl | 76578-14-8 |  |  | 0.009 | I | [6 empty] | 1 | 0.1 |  | 372.81 | S | 1.06e-08 | 4.3336e-07 | 0.03668 | 4.2858e-06 | 7736 | 46.416 | 0.3 | [8 empty] | 2966.4078 | 703.9286 | 568.9231 |  |  |  |  | 21024 | 21024 | [5 empty] | 27596.6355 | 11680 | 8206.6271 | [5 empty] | 300.3429 | 76578-14-8 | Quizalofop-ethyl | 568.9231 | N | 21024 | N | 8206.6271 | N |  |  | 300.3429 | N
Refractory Ceramic Fibers | E715557 | [6 empty] | 30000 | * |  |  | 1 |  |  |  | S | [5 empty] | 0 | [22 empty] | 1.752e+14 |  |  | 1.752e+14 |  | 31285.7143 |  |  |  |  | E715557 | Refractory Ceramic Fibers |  |  |  |  | 100000 | max | 31285.7143 | N
Resmethrin | 10453-86-8 |  |  | 0.03 | I | [6 empty] | 1 | 0.1 |  | 338.45 | S | 1.33e-07 | 5.4374e-06 | 0.039122 | 4.5711e-06 | 311400 | 1868.4 | 0.0379 | [8 empty] | 9888.026 | 2346.4286 | 1896.4104 |  |  |  |  | 70080 | 70080 | [5 empty] | 91988.7849 | 38933.3333 | 27355.4238 | [5 empty] | 1001.1429 | 10453-86-8 | Resmethrin | 1896.4104 | N | 70080 | N | 27355.4238 | N |  |  | 1001.1429 | N
Ronnel | 299-84-3 |  |  | 0.05 | H | [5 empty] | V | 1 |  |  | 321.55 |  | 3.2e-05 | 0.0013083 | 0.023158 | 5.9148e-06 | 4457 | 26.742 | 1 | 6.1533e-08 | 464991.7587 | 26.8422 | [6 empty] | 3910.7143 | 3910.7143 |  |  |  |  | 116800 | 116800 | [6 empty] | 64888.8889 | 64888.8889 | [5 empty] | 1668.5714 | 299-84-3 | Ronnel | 26.8422 | sat | 26.8422 | sat | 26.8422 | sat |  |  | 1668.5714 | N
Rotenone | 83-79-4 |  |  | 0.004 | I | [6 empty] | 1 | 0.1 |  | 394.43 | S | 1.12e-13 | 4.579e-12 | 0.035327 | 4.1277e-06 | 261100 | 1566.6 | 0.2 | [8 empty] | 1318.4035 | 312.8571 | 252.8547 |  |  |  |  | 9344 | 9344 | [5 empty] | 12265.1713 | 5191.1111 | 3647.3898 | [5 empty] | 133.4857 | 83-79-4 | Rotenone | 252.8547 | N | 9344 | N | 3647.3898 | N |  |  | 133.4857 | N
Safrole | 94-59-7 | 0.22 | CA |  |  | 6.3e-05 | CA |  |  | M |  | 1 | 0.1 |  | 162.19 | S | 9.07e-06 | 0.0003708 | 0.044227 | 7.5874e-06 | 207.2 | 1.2432 | 121 |  |  |  | 19312.1693 | 2.7118 | 0.69612 | 0.55391 |  |  |  |  | 233600 | 29.7309 | 29.7271 |  |  |  | 259555.5556 | 547.6516 | 16.5172 | 16.0326 |  |  |  |  | 0.016093 |  |  |  | 0.11387 |  | 94-59-7 | Safrole | 0.55391 | C | 29.7271 | C | 16.0326 | C | 0.016093 | C | 0.11387 | C
Selenious Acid | 7783-00-8 |  |  | 0.005 | I | [6 empty] | 1 |  |  | 128.97 | S | [5 empty] | 0 | 900000 | [9 empty] | 391.0714 | 391.0714 |  |  |  |  | 11680 | 11680 | [6 empty] | 6488.8889 | 6488.8889 | [5 empty] | 166.8571 | 7783-00-8 | Selenious Acid | 391.0714 | N | 11680 | N | 6488.8889 | N |  |  | 166.8571 | N
Selenium | 7782-49-2 |  |  | 0.005 | I |  |  | 0.02 | CA |  |  | 1 |  |  | 78.96 | S | [5 empty] | 5 | [8 empty] | 25028571.4286 |  | 391.0714 | 391.0653 |  |  |  | 105120000 | 11680 | 11678.7024 |  |  |  |  | 116800000 |  | 6488.8889 | 6488.5284 |  | 20.8571 |  | 50 |  | 166.8571 | 7782-49-2 | Selenium | 391.0653 | N | 11678.7024 | N | 6488.5284 | N | 20.8571 | N | 50 | mcl | 0.3 | 6
Selenium Sulfide | 7446-34-6 |  |  | 0.005 | CA |  |  | 0.02 | CA |  |  | 1 |  |  | 111.02 | S | [5 empty] | 0 | [8 empty] | 25028571.4286 |  | 391.0714 | 391.0653 |  |  |  | 105120000 | 11680 | 11678.7024 |  |  |  |  | 116800000 |  | 6488.8889 | 6488.5284 |  | 20.8571 |  |  |  | 166.8571 | 7446-34-6 | Selenium Sulfide | 391.0653 | N | 11678.7024 | N | 6488.5284 | N | 20.8571 | N | 166.8571 | N
Sethoxydim | 74051-80-2 |  |  | 0.14 | OP | [6 empty] | 1 | 0.1 |  | 327.49 | S | 2.16e-11 | 8.831e-10 | 0.019633 | 4.8208e-06 | 4374 | 26.244 | 25 | [8 empty] | 46144.1214 | 10950 | 8849.9151 |  |  |  |  | 327040 | 327040 | [5 empty] | 429280.9963 | 181688.8889 | 127658.6443 | [5 empty] | 4672 | 74051-80-2 | Sethoxydim | 8849.9151 | N | 100000 | max | 100000 | max |  |  | 4672 | N
Silica (crystalline, respirable) | 7631-86-9 | [6 empty] | 0.003 | CA |  |  | 1 |  |  | 60.08 | S | [5 empty] | 0 | [8 empty] | 3754285.7143 |  |  | 3754285.7143 |  |  |  | 15768000 |  | 15768000 |  |  |  |  | 17520000 |  |  | 17520000 |  | 3.1286 |  |  |  |  | 7631-86-9 | Silica (crystalline, respirable) | 100000 | max | 100000 | max | 100000 | max | 3.1286 | N
Silver | 7440-22-4 |  |  | 0.005 | I | [6 empty] | 0.04 |  |  | 107.87 | S | [5 empty] | 8.3 | [10 empty] | 9776.7857 | 9776.7857 |  |  |  |  | 292000 | 292000 | [6 empty] | 162222.2222 | 162222.2222 | [5 empty] | 166.8571 | 7440-22-4 | Silver | 9776.7857 | N | 100000 | max | 100000 | max |  |  | 166.8571 | N | 1.4183 | 28.3657
Simazine | 122-34-9 | 0.12 | H | 0.005 | I | [6 empty] | 1 | 0.1 |  | 201.66 | S | 9.42e-10 | 3.8512e-08 | 0.028139 | 7.3666e-06 | 146.5 | 0.879 | 6.2 |  |  |  |  | 20.5935 | 5.7937 | 4.5216 |  | 1648.0043 | 391.0714 | 316.0684 |  | 54.5067 | 54.5067 |  | 11680 | 11680 |  | 1004.0279 | 30.2815 | 29.3949 |  | 15331.4642 | 6488.8889 | 4559.2373 |  |  |  | 4 | 0.64924 | 166.8571 | 122-34-9 | Simazine | 4.5216 | C | 54.5067 | C | 29.3949 | C |  |  | 4 | mcl
Sodium Acifluorfen | 62476-59-9 |  |  | 0.013 | I | [6 empty] | 1 | 0.1 |  | 383.65 | S | 6.05e-11 | 2.4734e-09 | 0.035986 | 4.2046e-06 | 3880 | 23.28 | 250000 | [8 empty] | 4284.8113 | 1016.7857 | 821.7778 |  |  |  |  | 30368 | 30368 | [5 empty] | 39861.8068 | 16871.1111 | 11854.017 | [5 empty] | 433.8286 | 62476-59-9 | Sodium Acifluorfen | 821.7778 | N | 30368 | N | 11854.017 | N |  |  | 433.8286 | N
Sodium Azide | 26628-22-8 |  |  | 0.004 | I | [6 empty] | 1 |  |  | 65.01 | S | [5 empty] | 0 | 408000 | [9 empty] | 312.8571 | 312.8571 |  |  |  |  | 9344 | 9344 | [6 empty] | 5191.1111 | 5191.1111 | [5 empty] | 133.4857 | 26628-22-8 | Sodium Azide | 312.8571 | N | 9344 | N | 5191.1111 | N |  |  | 133.4857 | N
Sodium Dichromate | 10588-01-9 | 0.5 | CA | 0.02 | CA | 0.15 | CA | 0.0002 | CA |  |  | 1 |  |  | 261.968 | S | [5 empty] | 0 | 1870000 |  |  |  | 22.4615 |  | 1.3905 | 1.3094 | 250285.7143 |  | 1564.2857 | 1554.5697 | 98.112 | 13.0816 | 11.5426 | 1051200 | 46720 | 44731.9149 | 109.0133 |  | 7.2676 | 6.8133 | 1168000 |  | 25955.5556 | 25391.3043 | 1.8718e-05 | 0.20857 |  |  | 0.15582 | 667.4286 | 10588-01-9 | Sodium Dichromate | 1.3094 | C | 11.5426 | C | 6.8133 | C | 1.8718e-05 | C | 0.15582 | C
Sodium Diethyldithiocarbamate | 148-18-5 | 0.27 | H | 0.03 | I | [6 empty] | 1 | 0.1 |  | 172.27 | S |  |  | 0.061369 | 7.1705e-06 | 204.5 | 1.227 | 364100 |  |  |  |  | 9.1527 | 2.575 | 2.0096 |  | 9888.026 | 2346.4286 | 1896.4104 |  | 24.2252 | 24.2252 |  | 70080 | 70080 |  | 446.2346 | 13.4584 | 13.0644 |  | 91988.7849 | 38933.3333 | 27355.4238 |  |  |  |  | 0.28855 | 1001.1429 | 148-18-5 | Sodium Diethyldithiocarbamate | 2.0096 | C | 24.2252 | C | 13.0644 | C |  |  | 0.28855 | C
Sodium Fluoride | 7681-49-4 |  |  | 0.05 | A |  |  | 0.014 | CA |  |  | 1 |  |  | 41.988 | S | [5 empty] | 0 | 42200 | [7 empty] | 17520000 |  | 3910.7143 | 3909.8416 |  |  |  | 73584000 | 116800 | 116614.897 |  |  |  |  | 81760000 |  | 64888.8889 | 64837.4306 |  | 14.6 |  | 4000 |  | 1668.5714 | 7681-49-4 | Sodium Fluoride | 3909.8416 | N | 100000 | max | 64837.4306 | N | 14.6 | N | 4000 | mcl
Sodium Fluoroacetate | 62-74-8 |  |  | 2e-05 | I | [6 empty] | 1 | 0.1 |  | 100.03 | S | 1.09e-06 | 4.46e-05 | 0.088173 | 1.03e-05 | 1.44 | 0.00864 | 1110000 | [8 empty] | 6.592 | 1.5643 | 1.2643 |  |  |  |  | 46.72 | 46.72 | [5 empty] | 61.3259 | 25.9556 | 18.2369 | [5 empty] | 0.66743 | 62-74-8 | Sodium Fluoroacetate | 1.2643 | N | 46.72 | N | 18.2369 | N |  |  | 0.66743 | N
Sodium Metavanadate | 13718-26-8 |  |  | 0.001 | H | [6 empty] | 1 |  |  | 121.93 | S | [5 empty] | 0 | 210000 | [9 empty] | 78.2143 | 78.2143 |  |  |  |  | 2336 | 2336 | [6 empty] | 1297.7778 | 1297.7778 | [5 empty] | 33.3714 | 13718-26-8 | Sodium Metavanadate | 78.2143 | N | 2336 | N | 1297.7778 | N |  |  | 33.3714 | N
Sodium Tungstate | 13472-45-2 |  |  | 0.0008 | P | [6 empty] | 1 |  |  | 293.82 | S | [5 empty] | 0 | 742000 | [9 empty] | 62.5714 | 62.5714 |  |  |  |  | 1868.8 | 1868.8 | [6 empty] | 1038.2222 | 1038.2222 | [5 empty] | 26.6971 | 13472-45-2 | Sodium Tungstate | 62.5714 | N | 1868.8 | N | 1038.2222 | N |  |  | 26.6971 | N
Sodium Tungstate Dihydrate | 10213-10-2 |  |  | 0.0008 | P | [6 empty] | 1 |  |  | 329.85 | S | [5 empty] | 0 | 742000 | [9 empty] | 62.5714 | 62.5714 |  |  |  |  | 1868.8 | 1868.8 | [6 empty] | 1038.2222 | 1038.2222 | [5 empty] | 26.6971 | 10213-10-2 | Sodium Tungstate Dihydrate | 62.5714 | N | 1868.8 | N | 1038.2222 | N |  |  | 26.6971 | N
Stirofos (Tetrachlorovinphos) | 961-11-5 | 0.024 | H | 0.03 | I | [6 empty] | 1 | 0.1 |  | 365.97 | S | 1.84e-09 | 7.5225e-08 | 0.037136 | 4.339e-06 | 1375 | 8.25 | 11 |  |  |  |  | 102.9677 | 28.9683 | 22.6079 |  | 9888.026 | 2346.4286 | 1896.4104 |  | 272.5333 | 272.5333 |  | 70080 | 70080 |  | 5020.1395 | 151.4074 | 146.9747 |  | 91988.7849 | 38933.3333 | 27355.4238 |  |  |  |  | 3.2462 | 1001.1429 | 961-11-5 | Stirofos (Tetrachlorovinphos) | 22.6079 | C | 272.5333 | C | 146.9747 | C |  |  | 3.2462 | C
Strontium Chromate | 7789-06-2 | 0.5 | CA | 0.02 | CA | 0.15 | CA | 0.0002 | CA |  |  | 1 |  |  | 203.61 | S | [5 empty] | 0 | 1060 |  |  |  | 22.4615 |  | 1.3905 | 1.3094 | 250285.7143 |  | 1564.2857 | 1554.5697 | 98.112 | 13.0816 | 11.5426 | 1051200 | 46720 | 44731.9149 | 109.0133 |  | 7.2676 | 6.8133 | 1168000 |  | 25955.5556 | 25391.3043 | 1.8718e-05 | 0.20857 |  |  | 0.15582 | 667.4286 | 7789-06-2 | Strontium Chromate | 1.3094 | C | 11.5426 | C | 6.8133 | C | 1.8718e-05 | C | 0.15582 | C
Strontium, Stable | 7440-24-6 |  |  | 0.6 | I | [6 empty] | 1 |  |  | 87.62 | S | [5 empty] | 0 | [10 empty] | 46928.5714 | 46928.5714 |  |  |  |  | 1401600 | 1401600 | [6 empty] | 778666.6667 | 778666.6667 | [5 empty] | 20022.8571 | 7440-24-6 | Strontium, Stable | 46928.5714 | N | 100000 | max | 100000 | max |  |  | 20022.8571 | N
Strychnine | 57-24-9 |  |  | 0.0003 | I | [6 empty] | 1 | 0.1 |  | 334.42 | S | 7.56e-14 | 3.091e-12 | 0.022082 | 5.5824e-06 | 5403 | 32.418 | 160 | [8 empty] | 98.8803 | 23.4643 | 18.9641 |  |  |  |  | 700.8 | 700.8 | [5 empty] | 919.8878 | 389.3333 | 273.5542 | [5 empty] | 10.0114 | 57-24-9 | Strychnine | 18.9641 | N | 700.8 | N | 273.5542 | N |  |  | 10.0114 | N
Styrene | 100-42-5 |  |  | 0.2 | I |  |  | 1 | I |  | V | 1 |  |  | 104.15 |  | 0.00275 | 0.11243 | 0.071114 | 8.7838e-06 | 446.1 | 2.6766 | 310 | 0.00015226 | 9347.6227 | 867.3439 |  |  |  |  | 9748.2351 |  | 15642.8571 | 6005.6593 |  |  |  | 40942.5873 | 467200 | 37643.719 |  |  |  |  | 45491.7637 |  | 259555.5556 | 38707.5685 |  | 1042.8571 |  | 100 |  | 1589.1156 | 100-42-5 | Styrene | 867.3439 | sat | 867.3439 | sat | 867.3439 | sat | 1042.8571 | N | 100 | mcl | 0.2 | 4
Styrene-Acrylonitrile (SAN) Trimer | 57964-39-3 |  |  | 0.003 | P | [6 empty] | 1 | 0.1 |  | 210 | S |  |  | 0.025513 | 6.5086e-06 |  | 0 | 84.9 | [8 empty] | 988.8026 | 234.6429 | 189.641 |  |  |  |  | 7008 | 7008 | [5 empty] | 9198.8785 | 3893.3333 | 2735.5424 | [5 empty] | 100.1143 | 57964-39-3 | Styrene-Acrylonitrile (SAN) Trimer | 189.641 | N | 7008 | N | 2735.5424 | N |  |  | 100.1143 | N
Sulfolane | 126-33-0 |  |  | 0.001 | P |  |  | 0.002 | X |  |  | 1 | 0.1 |  | 120.17 | S | 4.85e-06 | 0.0001983 | 0.0716 | 9.9117e-06 | 9.079 | 0.054474 | 1000000 | [7 empty] | 2502857.1429 | 329.6009 | 78.2143 | 63.2121 |  |  |  | 10512000 | 2336 | 2335.481 |  |  |  |  | 11680000 | 3066.2928 | 1297.7778 | 911.7763 |  | 2.0857 |  |  |  | 33.3714 | 126-33-0 | Sulfolane | 63.2121 | N | 2335.481 | N | 911.7763 | N | 2.0857 | N | 33.3714 | N
Sulfonylbis(4-chlorobenzene), 1,1'- | 80-07-9 |  |  | 0.0008 | P | [6 empty] | 1 | 0.1 |  | 287.17 | S | 1.37e-07 | 5.601e-06 | 0.043651 | 5.1003e-06 | 2855 | 17.13 | 2.391 | [8 empty] | 263.6807 | 62.5714 | 50.5709 |  |  |  |  | 1868.8 | 1868.8 | [5 empty] | 2453.0343 | 1038.2222 | 729.478 | [5 empty] | 26.6971 | 80-07-9 | Sulfonylbis(4-chlorobenzene), 1,1'- | 50.5709 | N | 1868.8 | N | 729.478 | N |  |  | 26.6971 | N
Sulfur Trioxide | 7446-11-9 | [6 empty] | 0.001 | CA |  |  | 1 |  |  | 80.062 | S |  |  | 0.12078 | 1.61e-05 |  | 0 | [8 empty] | 1251428.5714 |  |  | 1251428.5714 |  |  |  | 5256000 |  | 5256000 |  |  |  |  | 5840000 |  |  | 5840000 |  | 1.0429 |  |  |  |  | 7446-11-9 | Sulfur Trioxide | 100000 | max | 100000 | max | 100000 | max | 1.0429 | N
Sulfuric Acid | 7664-93-9 | [6 empty] | 0.001 | CA |  |  | 1 |  |  | 98.078 | S | [5 empty] | 0 | 1000000 | [7 empty] | 1251428.5714 |  |  | 1251428.5714 |  |  |  | 5256000 |  | 5256000 |  |  |  |  | 5840000 |  |  | 5840000 |  | 1.0429 |  |  |  |  | 7664-93-9 | Sulfuric Acid | 100000 | max | 100000 | max | 100000 | max | 1.0429 | N
Sulfurous acid, 2-chloroethyl 2-[4-(1,1-dimethylethyl)phenoxy]-1-methylethyl ester | 140-57-8 | 0.025 | I | 0.05 | H | 7.1e-06 | I |  |  |  |  | 1 | 0.1 |  | 334.87 | S | 1.9e-07 | 7.7678e-06 | 0.02029 | 5.0254e-06 | 5550 | 33.3 | 0.5902 |  |  |  | 474539.545 | 98.849 | 27.8095 | 21.7026 |  | 16480.0433 | 3910.7143 | 3160.684 | 2072788.7324 | 261.632 | 261.599 |  | 116800 | 116800 | 2303098.5915 | 4819.3339 | 145.3511 | 141.087 |  | 153314.6415 | 64888.8889 | 45592.373 | 0.39545 |  |  |  | 3.1163 | 1668.5714 | 140-57-8 | Sulfurous acid, 2-chloroethyl 2-[4-(1,1-dimethylethyl)phenoxy]-1-methylethyl ester | 21.7026 | C | 261.599 | C | 141.087 | C | 0.39545 | C | 3.1163 | C
TCMTB | 21564-17-0 |  |  | 0.03 | H | [6 empty] | 1 | 0.1 |  | 238.35 | S | 6.49e-12 | 2.653e-10 | 0.049425 | 5.7749e-06 | 3374 | 20.244 | 125 | [8 empty] | 9888.026 | 2346.4286 | 1896.4104 |  |  |  |  | 70080 | 70080 | [5 empty] | 91988.7849 | 38933.3333 | 27355.4238 | [5 empty] | 1001.1429 | 21564-17-0 | TCMTB | 1896.4104 | N | 70080 | N | 27355.4238 | N |  |  | 1001.1429 | N
Tebuthiuron | 34014-18-1 |  |  | 0.07 | I | [6 empty] | 1 | 0.1 |  | 228.32 | S | 1.2e-10 | 4.906e-09 | 0.050862 | 5.9428e-06 | 42.35 | 0.2541 | 2500 | [8 empty] | 23072.0607 | 5475 | 4424.9576 |  |  |  |  | 163520 | 163520 | [5 empty] | 214640.4982 | 90844.4444 | 63829.3221 | [5 empty] | 2336 | 34014-18-1 | Tebuthiuron | 4424.9576 | N | 100000 | max | 63829.3221 | N |  |  | 2336 | N
Temephos | 3383-96-8 |  |  | 0.02 | H | [6 empty] | 1 | 0.1 |  | 466.47 | S | 1.96e-09 | 8.0131e-08 | 0.018294 | 4.4908e-06 | 95060 | 570.36 | 0.27 | [8 empty] | 6592.0173 | 1564.2857 | 1264.2736 |  |  |  |  | 46720 | 46720 | [5 empty] | 61325.8566 | 25955.5556 | 18236.9492 | [5 empty] | 667.4286 | 3383-96-8 | Temephos | 1264.2736 | N | 46720 | N | 18236.9492 | N |  |  | 667.4286 | N
Terbacil | 5902-51-2 |  |  | 0.013 | I | [6 empty] | 1 | 0.1 |  | 216.67 | S | 1.2e-10 | 4.906e-09 | 0.027468 | 7.1789e-06 | 50.1 | 0.3006 | 710 | [8 empty] | 4284.8113 | 1016.7857 | 821.7778 |  |  |  |  | 30368 | 30368 | [5 empty] | 39861.8068 | 16871.1111 | 11854.017 | [5 empty] | 433.8286 | 5902-51-2 | Terbacil | 821.7778 | N | 30368 | N | 11854.017 | N |  |  | 433.8286 | N
Terbufos | 13071-79-9 |  |  | 2.5e-05 | H | [5 empty] | V | 1 |  |  | 288.43 |  | 2.4e-05 | 0.0009812 | 0.021596 | 5.386e-06 | 998.9 | 5.9934 | 5.07 | 1.9087e-07 | 264014.3989 | 30.8945 | [6 empty] | 1.9554 | 1.9554 |  |  |  |  | 58.4 | 58.4 | [6 empty] | 32.4444 | 32.4444 | [5 empty] | 0.83429 | 13071-79-9 | Terbufos | 1.9554 | N | 30.8945 | sat | 30.8945 | sat |  |  | 0.83429 | N
Terbutryn | 886-50-0 |  |  | 0.001 | I | [6 empty] | 1 | 0.1 |  | 241.36 | S | 2.15e-08 | 8.7899e-07 | 0.023826 | 6.0261e-06 | 607 | 3.642 | 25 | [8 empty] | 329.6009 | 78.2143 | 63.2137 |  |  |  |  | 2336 | 2336 | [5 empty] | 3066.2928 | 1297.7778 | 911.8475 | [5 empty] | 33.3714 | 886-50-0 | Terbutryn | 63.2137 | N | 2336 | N | 911.8475 | N |  |  | 33.3714 | N
Tetrabromodiphenyl ether, 2,2',4,4'- (BDE-47) | 5436-43-1 |  |  | 0.0001 | I | [6 empty] | 1 | 0.1 |  | 485.8 | S | 2.97e-06 | 0.0001214 | 0.030745 | 3.5924e-06 | 13230 | 79.38 | 0.001461 | [8 empty] | 32.9601 | 7.8214 | 6.3214 |  |  |  |  | 233.6 | 233.6 | [5 empty] | 306.6293 | 129.7778 | 91.1847 | [5 empty] | 3.3371 | 5436-43-1 | Tetrabromodiphenyl ether, 2,2',4,4'- (BDE-47) | 6.3214 | N | 233.6 | N | 91.1847 | N |  |  | 3.3371 | N
Tetrachlorobenzene, 1,2,4,5- | 95-94-3 |  |  | 0.0003 | I | [5 empty] | V | 1 |  |  | 215.89 |  | 0.001 | 0.040883 | 0.031896 | 8.7531e-06 | 2220 | 13.32 | 0.595 | 5.178e-06 | 50689.7001 | 7.9895 | [6 empty] | 23.4643 | 23.4643 |  |  |  |  | 700.8 | 700.8 | [6 empty] | 389.3333 | 389.3333 | [5 empty] | 10.0114 | 95-94-3 | Tetrachlorobenzene, 1,2,4,5- | 7.9895 | sat | 7.9895 | sat | 7.9895 | sat |  |  | 10.0114 | N
Tetrachloroethane, 1,1,1,2- | 630-20-6 | 0.026 | I | 0.03 | I | 7.4e-06 | I |  |  |  | V | 1 |  |  | 167.85 |  | 0.0025 | 0.10221 | 0.048176 | 9.0977e-06 | 86.03 | 0.51618 | 1070 | 0.00041287 | 5676.6577 | 680.0158 | 2.1538 |  | 26.7399 | 1.9933 |  |  | 2346.4286 | 2346.4286 | 9.4079 | 251.5692 | 9.0688 |  | 70080 | 70080 | 10.4532 |  | 139.7607 | 9.7258 |  |  | 38933.3333 | 38933.3333 | 0.37942 |  |  |  | 0.6055 | 1001.1429 | 630-20-6 | Tetrachloroethane, 1,1,1,2- | 1.9933 | C | 9.0688 | C | 9.7258 | C | 0.37942 | C | 0.6055 | C
Tetrachloroethane, 1,1,2,2- | 79-34-5 | 0.2 | I | 0.02 | I | 5.8e-05 | CA |  |  |  | V | 1 |  |  | 167.85 |  | 0.000367 | 0.015004 | 0.048921 | 9.2902e-06 | 94.94 | 0.56964 | 2830 | 5.8239e-05 | 15114.4469 | 1903.1195 | 0.73167 |  | 3.4762 | 0.60444 |  |  | 1564.2857 | 1564.2857 | 3.1959 | 32.704 | 2.9114 |  | 46720 | 46720 | 3.551 |  | 18.1689 | 2.9705 |  |  | 25955.5556 | 25955.5556 | 0.048408 |  |  |  | 0.077544 | 667.4286 | 79-34-5 | Tetrachloroethane, 1,1,2,2- | 0.60444 | C | 2.9114 | C | 2.9705 | C | 0.048408 | C | 0.077544 | C | 0.0002 | 0.004
Tetrachloroethylene | 127-18-4 | 0.0021 | I | 0.006 | I | 2.6e-07 | I | 0.04 | I |  | V | 1 |  |  | 165.83 |  | 0.0177 | 0.72363 | 0.050466 | 9.4551e-06 | 94.94 | 0.56964 | 206 | 0.0024121 | 2348.5577 | 166.1656 | 25.3616 |  | 331.0658 | 23.557 | 97.9684 |  | 469.2857 | 81.0486 | 110.7797 | 3114.6667 | 106.9749 | 411.4673 | 14016 | 399.7324 | 123.0885 |  | 1730.3704 | 114.9142 | 457.1859 |  | 7786.6667 | 431.8314 | 10.7988 | 41.7143 |  | 5 | 13.6507 | 58.8908 | 127-18-4 | Tetrachloroethylene | 23.557 | C | 106.9749 | C | 114.9142 | C | 10.7988 | C | 5 | mcl | 0.003 | 0.06
Tetrachlorophenol, 2,3,4,6- | 58-90-2 |  |  | 0.03 | I | [6 empty] | 1 | 0.1 |  | 231.89 | S | 8.84e-06 | 0.0003614 | 0.050338 | 5.8816e-06 | 280 | 1.68 | 23 | [8 empty] | 9888.026 | 2346.4286 | 1896.4104 |  |  |  |  | 70080 | 70080 | [5 empty] | 91988.7849 | 38933.3333 | 27355.4238 | [5 empty] | 1001.1429 | 58-90-2 | Tetrachlorophenol, 2,3,4,6- | 1896.4104 | N | 70080 | N | 27355.4238 | N |  |  | 1001.1429 | N
Tetrachlorotoluene, p- alpha, alpha, alpha- | 5216-25-1 | 16 | X | 6e-05 | X | [5 empty] | V | 1 |  |  | 229.92 |  | 0.000193 | 0.0078904 | 0.027587 | 7.2524e-06 | 1606 | 9.636 | 4.039 | 1.1957e-06 | 105484.7511 | 39.3297 |  |  | 0.043452 | 0.043452 |  |  | 4.6929 | 4.6929 |  | 0.4088 | 0.4088 |  | 140.16 | 140.16 |  |  | 0.22711 | 0.22711 |  |  | 77.8667 | 77.8667 |  |  |  |  | 0.0048693 | 2.0023 | 5216-25-1 | Tetrachlorotoluene, p- alpha, alpha, alpha- | 0.043452 | C | 0.4088 | C | 0.22711 | C |  |  | 0.0048693 | C
Tetraethyl Dithiopyrophosphate | 3689-24-5 |  |  | 0.0005 | I | [6 empty] | 1 | 0.1 |  | 322.32 | S | 4.45e-06 | 0.0001819 | 0.021161 | 5.2837e-06 | 265.6 | 1.5936 | 30 | [8 empty] | 164.8004 | 39.1071 | 31.6068 |  |  |  |  | 1168 | 1168 | [5 empty] | 1533.1464 | 648.8889 | 455.9237 | [5 empty] | 16.6857 | 3689-24-5 | Tetraethyl Dithiopyrophosphate | 31.6068 | N | 1168 | N | 455.9237 | N |  |  | 16.6857 | N
Tetrafluoroethane, 1,1,1,2- | 811-97-2 | [6 empty] | 80 | I |  | V | 1 |  |  | 102.03 |  | 0.05 | 2.0442 | 0.082307 | 1.06e-05 | 86.03 | 0.51618 | 2040 | 0.0089356 | 1220.2219 | 2046.4362 |  |  |  |  | 101801.3718 |  |  | 101801.3718 |  |  |  | 427565.7614 |  | 427565.7614 |  |  |  |  | 475073.0682 |  |  | 475073.0682 |  | 83428.5714 |  |  |  | 166857.1429 | 811-97-2 | Tetrafluoroethane, 1,1,1,2- | 2046.4362 | sat | 2046.4362 | sat | 2046.4362 | sat | 83428.5714 | N | 166857.1429 | N
Tetryl (Trinitrophenylmethylnitramine) | 479-45-8 |  |  | 0.002 | P | [6 empty] | 1 | 0.00065 |  | 287.15 | S | 2.71e-09 | 1.1079e-07 | 0.025563 | 6.6672e-06 | 4605 | 27.63 | 74 | [8 empty] | 101415.6514 | 156.4286 | 156.1877 |  |  |  |  | 4672 | 4672 | [5 empty] | 943474.7172 | 2595.5556 | 2588.4346 | [5 empty] | 66.7429 | 479-45-8 | Tetryl (Trinitrophenylmethylnitramine) | 156.1877 | N | 4672 | N | 2588.4346 | N |  |  | 66.7429 | N
Thallic Oxide | 1314-32-5 |  |  | 2e-05 | S | [6 empty] | 1 |  |  | 456.765 | S | [5 empty] | 0 | [10 empty] | 1.5643 | 1.5643 |  |  |  |  | 46.72 | 46.72 | [6 empty] | 25.9556 | 25.9556 | [5 empty] | 0.66743 | 1314-32-5 | Thallic Oxide | 1.5643 | N | 46.72 | N | 25.9556 | N |  |  | 0.66743 | N
Thallium (I) Nitrate | 10102-45-1 |  |  | 1e-05 | X | [6 empty] | 1 |  |  | 267.38 | S | [5 empty] | 0 | 95500 | [9 empty] | 0.78214 | 0.78214 |  |  |  |  | 23.36 | 23.36 | [6 empty] | 12.9778 | 12.9778 | [5 empty] | 0.33371 | 10102-45-1 | Thallium (I) Nitrate | 0.78214 | N | 23.36 | N | 12.9778 | N |  |  | 0.33371 | N | 0.4 | 8
Thallium (Soluble Salts) | 7440-28-0 |  |  | 1e-05 | X | [6 empty] | 1 |  |  | 205.38 | S | [5 empty] | 71 | [10 empty] | 0.78214 | 0.78214 |  |  |  |  | 23.36 | 23.36 | [6 empty] | 12.9778 | 12.9778 |  |  |  | 2 |  | 0.33371 | 7440-28-0 | Thallium (Soluble Salts) | 0.78214 | N | 23.36 | N | 12.9778 | N |  |  | 2 | mcl | 0.4 | 8
Thallium Acetate | 563-68-8 |  |  | 1e-05 | X | [6 empty] | 1 |  |  | 263.42 | S |  |  | 0.038883 | 1.17e-05 | 1.508 | 0.009048 | 28030 | [9 empty] | 0.78214 | 0.78214 |  |  |  |  | 23.36 | 23.36 | [6 empty] | 12.9778 | 12.9778 | [5 empty] | 0.33371 | 563-68-8 | Thallium Acetate | 0.78214 | N | 23.36 | N | 12.9778 | N |  |  | 0.33371 | N | 0.4 | 8
Thallium Carbonate | 6533-73-9 |  |  | 2e-05 | X | [6 empty] | 0.1 |  |  | 468.75 | S |  |  | 0.039345 | 1.23e-05 | 2.877 | 0.017262 | 52000 | [9 empty] | 15.6429 | 15.6429 |  |  |  |  | 467.2 | 467.2 | [6 empty] | 259.5556 | 259.5556 | [5 empty] | 0.66743 | 6533-73-9 | Thallium Carbonate | 15.6429 | N | 467.2 | N | 259.5556 | N |  |  | 0.66743 | N | 0.4 | 8
Thallium Chloride | 7791-12-0 |  |  | 1e-05 | X | [6 empty] | 1 |  |  | 239.82 | S |  |  | 0.052455 | 1.82e-05 |  | 0 | 2900 | [9 empty] | 0.78214 | 0.78214 |  |  |  |  | 23.36 | 23.36 | [6 empty] | 12.9778 | 12.9778 | [5 empty] | 0.33371 | 7791-12-0 | Thallium Chloride | 0.78214 | N | 23.36 | N | 12.9778 | N |  |  | 0.33371 | N | 0.4 | 8
Thallium Selenite | 12039-52-0 |  |  | 1e-05 | S | [6 empty] | 1 |  |  | 283.34 | S | [5 empty] | 0 | [10 empty] | 0.78214 | 0.78214 |  |  |  |  | 23.36 | 23.36 | [6 empty] | 12.9778 | 12.9778 | [5 empty] | 0.33371 | 12039-52-0 | Thallium Selenite | 0.78214 | N | 23.36 | N | 12.9778 | N |  |  | 0.33371 | N | 0.4 | 8
Thallium Sulfate | 7446-18-6 |  |  | 2e-05 | X | [6 empty] | 1 |  |  | 504.8 | S | [5 empty] | 0 | 54700 | [9 empty] | 1.5643 | 1.5643 |  |  |  |  | 46.72 | 46.72 | [6 empty] | 25.9556 | 25.9556 | [5 empty] | 0.66743 | 7446-18-6 | Thallium Sulfate | 1.5643 | N | 46.72 | N | 25.9556 | N |  |  | 0.66743 | N | 0.4 | 8
Thifensulfuron-methyl | 79277-27-3 |  |  | 0.043 | OP | [6 empty] | 1 | 0.1 |  | 387.4 | S | 4.08e-14 | 1.668e-12 | 0.035753 | 4.1775e-06 | 50.76 | 0.30456 | 2240 | [8 empty] | 14172.8373 | 3363.2143 | 2718.1882 |  |  |  |  | 100448 | 100448 | [5 empty] | 131850.5917 | 55804.4444 | 39209.4407 | [5 empty] | 1434.9714 | 79277-27-3 | Thifensulfuron-methyl | 2718.1882 | N | 100000 | max | 39209.4407 | N |  |  | 1434.9714 | N
Thiobencarb | 28249-77-6 |  |  | 0.01 | I | [6 empty] | 1 | 0.1 |  | 257.78 | S | 2.67e-07 | 1.09e-05 | 0.02345 | 5.9319e-06 | 1628 | 9.768 | 28 | [8 empty] | 3296.0087 | 782.1429 | 632.1368 |  |  |  |  | 23360 | 23360 | [5 empty] | 30662.9283 | 12977.7778 | 9118.4746 | [5 empty] | 333.7143 | 28249-77-6 | Thiobencarb | 632.1368 | N | 23360 | N | 9118.4746 | N |  |  | 333.7143 | N
Thiodiglycol | 111-48-8 |  |  | 0.07 | X | [6 empty] | 1 | 0.0075 |  | 122.19 | S | 1.85e-09 | 7.5634e-08 | 0.068014 | 9.3762e-06 | 1 | 0.006 | 1000000 | [8 empty] | 307627.4758 | 5475 | 5379.2626 |  |  |  |  | 163520 | 163520 | [5 empty] | 2861873.3089 | 90844.4444 | 88049.4895 | [5 empty] | 2336 | 111-48-8 | Thiodiglycol | 5379.2626 | N | 100000 | max | 88049.4895 | N |  |  | 2336 | N
Thiofanox | 39196-18-4 |  |  | 0.0003 | H | [6 empty] | 1 | 0.1 |  | 218.32 | S | 9.39e-09 | 3.8389e-07 | 0.052403 | 6.1229e-06 | 72.4 | 0.4344 | 5200 | [8 empty] | 98.8803 | 23.4643 | 18.9641 |  |  |  |  | 700.8 | 700.8 | [5 empty] | 919.8878 | 389.3333 | 273.5542 | [5 empty] | 10.0114 | 39196-18-4 | Thiofanox | 18.9641 | N | 700.8 | N | 273.5542 | N |  |  | 10.0114 | N
Thiophanate, Methyl | 23564-05-8 | 0.012 | OP | 0.16 | OP | [6 empty] | 1 | 0.1 |  | 342.4 | S | 1.21e-09 | 4.9469e-08 | 0.038821 | 4.5359e-06 | 327.4 | 1.9644 | 26.6 |  |  |  |  | 205.9355 | 57.9365 | 45.2158 |  | 52736.1387 | 12514.2857 | 10114.1887 |  | 545.0667 | 545.0667 |  | 373760 | 373760 |  | 10040.279 | 302.8148 | 293.9493 |  | 490606.853 | 207644.4444 | 145895.5935 |  |  |  |  | 6.4924 | 5339.4286 | 23564-05-8 | Thiophanate, Methyl | 45.2158 | C | 545.0667 | C | 293.9493 | C |  |  | 6.4924 | C
Thiram | 137-26-8 |  |  | 0.015 | OP | [6 empty] | 1 | 0.1 |  | 240.43 | S | 1.82e-07 | 7.4407e-06 | 0.025567 | 6.5922e-06 | 611.4 | 3.6684 | 30 | [8 empty] | 4944.013 | 1173.2143 | 948.2052 |  |  |  |  | 35040 | 35040 | [5 empty] | 45994.3925 | 19466.6667 | 13677.7119 | [5 empty] | 500.5714 | 137-26-8 | Thiram | 948.2052 | N | 35040 | N | 13677.7119 | N |  |  | 500.5714 | N
Tin | 7440-31-5 |  |  | 0.6 | H | [6 empty] | 1 |  |  | 118.71 | S | [5 empty] | 250 | [10 empty] | 46928.5714 | 46928.5714 |  |  |  |  | 1401600 | 1401600 | [6 empty] | 778666.6667 | 778666.6667 | [5 empty] | 20022.8571 | 7440-31-5 | Tin | 46928.5714 | N | 100000 | max | 100000 | max |  |  | 20022.8571 | N
Titanium | 7440-32-6 |  |  | 4 | O | [6 empty] | 1 |  |  |  | S | [5 empty] | 0 | [10 empty] | 312857.1429 | 312857.1429 |  |  |  |  | 9344000 | 9344000 | [6 empty] | 5191111.1111 | 5191111.1111 | [5 empty] | 133485.7143 | 7440-32-6 | Titanium | 100000 | max | 100000 | max | 100000 | max |  |  | 133485.7143 | N | 133512.4114 | 2670248.2286
Titanium Tetrachloride | 7550-45-0 | [6 empty] | 0.0001 | A |  |  | 1 |  |  | 189.679 | S |  |  | 0.037972 | 9.0633e-06 |  | 0 | [8 empty] | 125142.8571 |  |  | 125142.8571 |  |  |  | 525600 |  | 525600 |  |  |  |  | 584000 |  |  | 584000 |  | 0.10429 |  |  |  |  | 7550-45-0 | Titanium Tetrachloride | 100000 | max | 100000 | max | 100000 | max | 0.10429 | N
Toluene | 108-88-3 |  |  | 0.08 | I |  |  | 5 | I |  | V | 1 |  |  | 92.142 |  | 0.00664 | 0.27146 | 0.077804 | 9.2043e-06 | 233.9 | 1.4034 | 526 | 0.00072378 | 4287.4462 | 817.8197 |  |  |  |  | 22355.9694 |  | 6257.1429 | 4888.8249 |  |  |  | 93895.0715 | 186880 | 62495.2595 |  |  |  |  | 104327.8573 |  | 103822.2222 | 52037.2128 |  | 5214.2857 |  | 1000 |  | 2125.5687 | 108-88-3 | Toluene | 817.8197 | sat | 817.8197 | sat | 817.8197 | sat | 5214.2857 | N | 1000 | mcl | 0.6 | 12
Toluene-2,4-diisocyante | 584-84-9 | 0.039 | CA |  |  | 1.1e-05 | CA | 8e-06 | CA |  | V | 1 |  |  | 174.16 |  | 1.11e-05 | 0.0004538 | 0.040257 | 7.7528e-06 | 7424 | 44.544 | 37.57 | 2.2904e-08 | 762165.9004 | 1677.2783 | 194.5388 |  | 17.8266 | 16.3302 | 6.3586 |  |  | 6.3586 | 849.7457 | 167.7128 | 140.0679 | 26.7063 |  | 26.7063 | 944.1619 |  | 93.1738 | 84.8049 | 29.6737 |  |  | 29.6737 | 0.25524 | 0.0083429 |  |  | 0.40659 | 0.016686 | 584-84-9 | Toluene-2,4-diisocyante | 6.3586 | N | 26.7063 | N | 29.6737 | N | 0.0083429 | N | 0.016686 | N
Toluene-2,4-diamine | 95-80-7 | 3.2 | H |  |  | 0.0011 | CA |  |  |  |  | 1 | 0.1 |  |  | S | [5 empty] | 0 |  |  |  |  | 3062.9371 | 0.77226 | 0.21726 | 0.16955 |  |  |  |  | 13378.9091 | 2.044 | 2.0437 |  |  |  | 14865.4545 | 37.651 | 1.1356 | 1.1022 |  |  |  |  | 0.0025524 |  |  |  | 0.024346 |  | 95-80-7 | Toluene-2,4-diamine | 0.16955 | C | 2.0437 | C | 1.1022 | C | 0.0025524 | C | 0.024346 | C
Toluene-2,5-diamine | 95-70-5 | 0.18 | X | 0.0002 | X | [6 empty] | 1 | 0.1 |  | 122.17 | S | 7.43e-09 | 3.0376e-07 | 0.077169 | 9.0166e-06 | 55.39 | 0.33234 | 77200 |  |  |  |  | 13.729 | 3.8624 | 3.0144 |  | 65.9202 | 15.6429 | 12.6427 |  | 36.3378 | 36.3378 |  | 467.2 | 467.2 |  | 669.3519 | 20.1877 | 19.5966 |  | 613.2586 | 259.5556 | 182.3695 |  |  |  |  | 0.43282 | 6.6743 | 95-70-5 | Toluene-2,5-diamine | 3.0144 | C | 36.3378 | C | 19.5966 | C |  |  | 0.43282 | C
Toluene-2,6-diamine | 823-40-5 |  |  | 0.03 | P | [6 empty] | 1 | 0.1 |  |  | S | [5 empty] | 0 | [9 empty] | 9888.026 | 2346.4286 | 1896.4104 |  |  |  |  | 70080 | 70080 | [5 empty] | 91988.7849 | 38933.3333 | 27355.4238 | [5 empty] | 1001.1429 | 823-40-5 | Toluene-2,6-diamine | 1896.4104 | N | 70080 | N | 27355.4238 | N |  |  | 1001.1429 | N
Toluene-2,6-diisocyante | 91-08-7 | 0.039 | CA |  |  | 1.1e-05 | CA | 8e-06 | CA |  | V | 1 |  |  | 174.16 |  | 1.11e-05 | 0.0004538 | 0.060924 | 7.1185e-06 | 7576 | 45.456 | 37.57 | 3.3325e-08 | 631852.8813 | 1711.5421 | 161.2771 |  | 17.8266 | 16.0523 | 5.2715 |  |  | 5.2715 | 704.4585 | 167.7128 | 135.4627 | 22.1401 |  | 22.1401 | 782.7317 |  | 93.1738 | 83.2625 | 24.6001 |  |  | 24.6001 | 0.25524 | 0.0083429 |  |  | 0.40659 | 0.016686 | 91-08-7 | Toluene-2,6-diisocyante | 5.2715 | N | 22.1401 | N | 24.6001 | N | 0.0083429 | N | 0.016686 | N
Toluidine, o- (Methylaniline, 2-) | 95-53-4 | 0.016 | P |  |  | 5.1e-05 | CA |  |  |  |  | 1 | 0.1 |  | 107.16 | S | 1.98e-06 | 8.09e-05 | 0.072397 | 9.1798e-06 | 115 | 0.69 | 16600 |  |  |  | 66063.3484 | 154.4516 | 43.4524 | 33.8944 |  |  |  |  | 288564.7059 | 408.8 | 408.2217 |  |  |  | 320627.451 | 7530.2093 | 227.1111 | 220.3105 |  |  |  |  | 0.055053 |  |  |  | 4.8693 |  | 95-53-4 | Toluidine, o- (Methylaniline, 2-) | 33.8944 | C | 408.2217 | C | 220.3105 | C | 0.055053 | C | 4.8693 | C
Toluidine, p- | 106-49-0 | 0.03 | P | 0.004 | X | [6 empty] | 1 | 0.1 |  | 107.16 | S | 2.02e-06 | 8.26e-05 | 0.071219 | 8.977e-06 | 112.7 | 0.6762 | 6500 |  |  |  |  | 82.3742 | 23.1746 | 18.0863 |  | 1318.4035 | 312.8571 | 252.8547 |  | 218.0267 | 218.0267 |  | 9344 | 9344 |  | 4016.1116 | 121.1259 | 117.5797 |  | 12265.1713 | 5191.1111 | 3647.3898 |  |  |  |  | 2.5969 | 133.4857 | 106-49-0 | Toluidine, p- | 18.0863 | C | 218.0267 | C | 117.5797 | C |  |  | 2.5969 | C
Total Petroleum Hydrocarbons | [11 empty] | 1 | [9 empty] | 0 | [33 empty] | Total Petroleum Hydrocarbons
Aliphatic High MW | E1790670 |  |  | 3 | P | [5 empty] | V | 1 |  |  | 170.34 |  | 8.18 | 334.4235 | 0.061831 | 7.2245e-06 | 4818 | 28.908 | 0.0037 | 0.011933 | 1055.89 | 0.34157 | [6 empty] | 234642.8571 | 234642.8571 |  |  |  |  | 7008000 | 7008000 | [6 empty] | 3893333.3333 | 3893333.3333 | [5 empty] | 100114.2857 | E1790670 | Aliphatic High MW | 0.34157 | sat | 0.34157 | sat | 0.34157 | sat |  |  | 100114.2857 | N
Aliphatic Low MW | E1790666 |  |  | 0.005 | P |  |  | 0.4 | P |  | V | 1 |  |  | 86.18 |  | 1.8 | 73.5895 | 0.073106 | 8.1657e-06 | 131.5 | 0.789 | 9.5 | 0.01934 | 829.4121 | 140.791 |  |  |  |  | 345.9833 |  | 391.0714 | 183.5741 |  |  |  | 1453.1299 | 11680 | 1292.3467 |  |  |  |  | 1614.5888 |  | 6488.8889 | 1292.8878 |  | 417.1429 |  |  |  | 139.0476 | E1790666 | Aliphatic Low MW | 140.791 | sat | 140.791 | sat | 140.791 | sat | 417.1429 | N | 139.0476 | N
Aliphatic Medium MW | E1790668 |  |  | 0.01 | X |  |  | 0.1 | P |  | V | 1 |  |  | 128.26 |  | 3.4 | 139.0025 | 0.051425 | 6.7679e-06 | 796 | 4.776 | 0.22 | 0.01221 | 1043.8551 | 6.8619 |  |  |  |  | 108.8592 |  | 782.1429 | 95.5592 |  |  |  | 457.2085 | 23360 | 448.4317 |  |  |  |  | 508.0095 |  | 12977.7778 | 488.8728 |  | 104.2857 |  |  |  | 128.3516 | E1790668 | Aliphatic Medium MW | 6.8619 | sat | 6.8619 | sat | 6.8619 | sat | 104.2857 | N | 128.3516 | N
Aromatic High MW | E1790676 |  |  | 0.0003 | P |  |  | 2e-06 | P | M |  | 1 | 0.13 |  | 202.26 | S | 8.86e-06 | 0.0003622 | 0.027596 | 7.1827e-06 | 55450 | 332.7 | 0.26 | [7 empty] | 2502.8571 | 76.0617 | 23.4643 | 17.8048 |  |  |  | 10512 | 700.8 | 657 |  |  |  |  | 11680 | 707.606 | 389.3333 | 245.8618 |  | 0.0020857 |  |  |  | 10.0114 | E1790676 | Aromatic High MW | 17.8048 | N | 657 | N | 245.8618 | N | 0.0020857 | N | 10.0114 | N
Aromatic Low MW | E1790672 |  |  | 0.004 | P |  |  | 0.03 | P |  | V | 1 |  |  | 78.11 |  | 0.00555 | 0.2269 | 0.089538 | 1.03e-05 | 145.8 | 0.8748 | 1790 | 0.0010636 | 3536.8441 | 1821.7801 |  |  |  |  | 110.6527 |  | 312.8571 | 81.7419 |  |  |  | 464.7413 | 9344 | 442.7217 |  |  |  |  | 516.3792 |  | 5191.1111 | 469.6604 |  | 31.2857 |  |  |  | 42.6018 | E1790672 | Aromatic Low MW | 81.7419 | N | 442.7217 | N | 469.6604 | N | 31.2857 | N | 42.6018 | N
Aromatic Medium MW | E1790674 |  |  | 0.01 | P |  |  | 0.06 | P |  | V | 1 | 0.13 |  | 135.19 |  | 0.000479 | 0.019583 | 0.056382 | 8.0673e-06 | 2011 | 12.066 | 27.8 | 4.8379e-06 | 52441.1922 | 338.3179 |  |  |  |  | 3281.3203 | 2535.3913 | 782.1429 | 505.6351 |  |  |  | 13781.5453 | 23360 | 8667.838 |  |  |  |  | 15312.8281 | 23586.8679 | 12977.7778 | 5412.5444 |  | 62.5714 |  |  |  | 91.013 | E1790674 | Aromatic Medium MW | 338.3179 | sat | 338.3179 | sat | 338.3179 | sat | 62.5714 | N | 91.013 | N
Toxaphene | 8001-35-2 | 1.1 | I | 9e-05 | P | 0.00032 | I |  |  |  |  | 1 | 0.1 |  | 448.26 | S | 6e-06 | 0.0002453 | 0.032439 | 3.7902e-06 | 77200 | 463.2 | 0.55 |  |  |  | 10528.8462 | 2.2466 | 0.63203 | 0.49324 |  | 29.6641 | 7.0393 | 5.6892 | 45990 | 5.9462 | 5.9454 |  | 210.24 | 210.24 | 51100 | 109.5303 | 3.3034 | 3.2065 |  | 275.9664 | 116.8 | 82.0663 | 0.008774 |  |  | 3 | 0.070826 | 3.0034 | 8001-35-2 | Toxaphene | 0.49324 | C | 5.9454 | C | 3.2065 | C | 0.008774 | C | 3 | mcl | 2 | 40
Tralomethrin | 66841-25-6 |  |  | 0.0075 | I | [6 empty] | 1 | 0.1 |  | 665.02 | S | 3.94e-10 | 1.6108e-08 | 0.024938 | 2.9138e-06 | 191100 | 1146.6 | 0.08 | [8 empty] | 2472.0065 | 586.6071 | 474.1026 |  |  |  |  | 17520 | 17520 | [5 empty] | 22997.1962 | 9733.3333 | 6838.8559 | [5 empty] | 250.2857 | 66841-25-6 | Tralomethrin | 474.1026 | N | 17520 | N | 6838.8559 | N |  |  | 250.2857 | N
Tri-n-butyltin | 688-73-3 |  |  | 0.0003 | A | [5 empty] | V | 1 |  |  | 291.05 |  | 1.52 | 62.1423 | 0.021474 | 5.351e-06 | 8091 | 48.546 | 0.0073 | 0.0011769 | 3362.304 | 0.44099 | [6 empty] | 23.4643 | 23.4643 |  |  |  |  | 700.8 | 700.8 | [6 empty] | 389.3333 | 389.3333 | [5 empty] | 10.0114 | 688-73-3 | Tri-n-butyltin | 0.44099 | sat | 0.44099 | sat | 0.44099 | sat |  |  | 10.0114 | N
Triacetin | 102-76-1 |  |  | 80 | X | [6 empty] | 1 | 0.1 |  | 218.21 | S | 1.23e-08 | 5.03e-07 | 0.02558 | 6.55e-06 | 40.73 | 0.24438 | 58000 | [8 empty] | 26368069.3516 | 6257142.8571 | 5057094.3645 |  |  |  |  | 186880000 | 186880000 | [5 empty] | 245303426.4772 | 103822222.2222 | 72947796.733 | [5 empty] | 2669714.2857 | 102-76-1 | Triacetin | 100000 | max | 100000 | max | 100000 | max |  |  | 2669714.2857 | N
Triadimefon | 43121-43-3 |  |  | 0.034 | OP | [6 empty] | 1 | 0.1 |  | 293.76 | S | 8.11e-11 | 3.3156e-09 | 0.022429 | 5.6532e-06 | 298.5 | 1.791 | 71.5 | [8 empty] | 11206.4295 | 2659.2857 | 2149.2651 |  |  |  |  | 79424 | 79424 | [5 empty] | 104253.9563 | 44124.4444 | 31002.8136 | [5 empty] | 1134.6286 | 43121-43-3 | Triadimefon | 2149.2651 | N | 79424 | N | 31002.8136 | N |  |  | 1134.6286 | N
Triallate | 2303-17-5 | 0.072 | OP | 0.025 | OP | [5 empty] | V | 1 |  |  | 304.67 |  | 1.2e-05 | 0.0004906 | 0.022457 | 5.6738e-06 | 1008 | 6.048 | 4 | 1.0133e-07 | 362347.1567 | 24.5924 |  |  | 9.6561 | 9.6561 |  |  | 1955.3571 | 1955.3571 |  | 90.8444 | 90.8444 |  | 58400 | 58400 |  |  | 50.4691 | 50.4691 |  |  | 32444.4444 | 32444.4444 |  |  |  |  | 1.0821 | 834.2857 | 2303-17-5 | Triallate | 9.6561 | C | 24.5924 | sat | 24.5924 | sat |  |  | 1.0821 | C
Triasulfuron | 82097-50-5 |  |  | 0.01 | I | [6 empty] | 1 | 0.1 |  | 401.83 | S | 3.23e-13 | 1.321e-11 | 0.034892 | 4.0769e-06 | 427.2 | 2.5632 | 32 | [8 empty] | 3296.0087 | 782.1429 | 632.1368 |  |  |  |  | 23360 | 23360 | [5 empty] | 30662.9283 | 12977.7778 | 9118.4746 | [5 empty] | 333.7143 | 82097-50-5 | Triasulfuron | 632.1368 | N | 23360 | N | 9118.4746 | N |  |  | 333.7143 | N
Tribenuron-methyl | 101200-48-0 |  |  | 0.008 | I | [6 empty] | 1 | 0.1 |  | 395.4 | S | 1.02e-13 | 4.17e-12 | 0.035269 | 4.1209e-06 | 94.69 | 0.56814 | 50 | [8 empty] | 2636.8069 | 625.7143 | 505.7094 |  |  |  |  | 18688 | 18688 | [5 empty] | 24530.3426 | 10382.2222 | 7294.7797 | [5 empty] | 266.9714 | 101200-48-0 | Tribenuron-methyl | 505.7094 | N | 18688 | N | 7294.7797 | N |  |  | 266.9714 | N
Tribromobenzene, 1,2,4- | 615-54-3 |  |  | 0.005 | I | [5 empty] | V | 1 |  |  | 314.8 |  | 0.000341 | 0.013941 | 0.028969 | 7.8945e-06 | 614.3 | 3.6858 | 4.898 | 5.6927e-06 | 48343.8228 | 18.5558 | [6 empty] | 391.0714 | 391.0714 |  |  |  |  | 11680 | 11680 | [6 empty] | 6488.8889 | 6488.8889 | [5 empty] | 166.8571 | 615-54-3 | Tribromobenzene, 1,2,4- | 18.5558 | sat | 18.5558 | sat | 18.5558 | sat |  |  | 166.8571 | N
Tributyl Phosphate | 126-73-8 | 0.009 | P | 0.01 | P | [6 empty] | 1 | 0.1 |  | 266.32 | S | 1.41e-06 | 5.76e-05 | 0.021184 | 5.2338e-06 | 2350 | 14.1 | 280 |  |  |  |  | 274.5806 | 77.2487 | 60.2877 |  | 3296.0087 | 782.1429 | 632.1368 |  | 726.7556 | 726.7556 |  | 23360 | 23360 |  | 13387.0387 | 403.7531 | 391.9324 |  | 30662.9283 | 12977.7778 | 9118.4746 |  |  |  |  | 8.6565 | 333.7143 | 126-73-8 | Tributyl Phosphate | 60.2877 | C | 726.7556 | C | 391.9324 | C |  |  | 8.6565 | C
Tributyltin Compounds | E1790679 |  |  | 0.0003 | P | [6 empty] | 1 | 0.1 |  |  | S | [5 empty] | 0 | [9 empty] | 98.8803 | 23.4643 | 18.9641 |  |  |  |  | 700.8 | 700.8 | [5 empty] | 919.8878 | 389.3333 | 273.5542 | [5 empty] | 10.0114 | E1790679 | Tributyltin Compounds | 18.9641 | N | 700.8 | N | 273.5542 | N |  |  | 10.0114 | N
Tributyltin Oxide | 56-35-9 |  |  | 0.0003 | I | [6 empty] | 1 | 0.1 |  | 596.08 | S | 3.02e-07 | 1.23e-05 | 0.015125 | 3.6058e-06 | 25930000 | 155580 | 19.5 | [8 empty] | 98.8803 | 23.4643 | 18.9641 |  |  |  |  | 700.8 | 700.8 | [5 empty] | 919.8878 | 389.3333 | 273.5542 | [5 empty] | 10.0114 | 56-35-9 | Tributyltin Oxide | 18.9641 | N | 700.8 | N | 273.5542 | N |  |  | 10.0114 | N
Trichloro-1,2,2-trifluoroethane, 1,1,2- | 76-13-1 |  |  | 30 | I |  |  | 5 | P |  | V | 1 |  |  | 187.38 |  | 0.526 | 21.5045 | 0.037566 | 8.592e-06 | 196.8 | 1.1808 | 170 | 0.008042 | 1286.229 | 909.8021 |  |  |  |  | 6706.7656 |  | 2346428.5714 | 6687.6504 |  |  |  | 28168.4155 | 70080000 | 28157.0978 |  |  |  |  | 31298.2394 |  | 38933333.3333 | 31273.0992 |  | 5214.2857 |  |  |  | 10321.0604 | 76-13-1 | Trichloro-1,2,2-trifluoroethane, 1,1,2- | 909.8021 | sat | 909.8021 | sat | 909.8021 | sat | 5214.2857 | N | 10321.0604 | N
Trichloroacetic Acid | 76-03-9 | 0.07 | I | 0.02 | I | [6 empty] | 1 | 0.1 |  | 163.39 | S | 1.35e-08 | 5.5192e-07 | 0.051749 | 9.5028e-06 | 3.231 | 0.019386 | 54600 |  |  |  |  | 35.3032 | 9.932 | 7.7513 |  | 6592.0173 | 1564.2857 | 1264.2736 |  | 93.44 | 93.44 |  | 46720 | 46720 |  | 1721.1907 | 51.9111 | 50.3913 |  | 61325.8566 | 25955.5556 | 18236.9492 |  |  |  | 20 | 1.113 | 667.4286 | 76-03-9 | Trichloroacetic Acid | 7.7513 | C | 93.44 | C | 50.3913 | C |  |  | 20 | mcl
Trichloroaniline HCl, 2,4,6- | 33663-50-2 | 0.029 | H | [8 empty] | 1 | 0.1 |  | 232.93 | S | 7.18e-14 | 2.935e-12 | 0.050188 | 5.8641e-06 | 1271 | 7.626 | 20.964 |  |  |  |  | 85.2147 | 23.9737 | 18.71 | [5 empty] | 225.5448 | 225.5448 |  |  |  |  | 4154.5982 | 125.3027 | 121.6342 | [8 empty] | 2.6865 |  | 33663-50-2 | Trichloroaniline HCl, 2,4,6- | 18.71 | C | 225.5448 | C | 121.6342 | C |  |  | 2.6865 | C
Trichloroaniline, 2,4,6- | 634-93-5 | 0.007 | X | 3e-05 | X | [6 empty] | 1 | 0.1 |  | 196.46 | S | 1.34e-06 | 5.48e-05 | 0.056222 | 6.5691e-06 | 4440 | 26.64 | 40 |  |  |  |  | 353.0322 | 99.3197 | 77.5128 |  | 9.888 | 2.3464 | 1.8964 |  | 934.4 | 934.4 |  | 70.08 | 70.08 |  | 17211.9069 | 519.1111 | 503.9131 |  | 91.9888 | 38.9333 | 27.3554 |  |  |  |  | 11.1297 | 1.0011 | 634-93-5 | Trichloroaniline, 2,4,6- | 1.8964 | N | 70.08 | N | 27.3554 | N |  |  | 1.0011 | N
Trichlorobenzene, 1,2,3- | 87-61-6 |  |  | 0.0008 | X | [5 empty] | V | 1 |  |  | 181.45 |  | 0.00125 | 0.051104 | 0.03953 | 8.3836e-06 | 1383 | 8.298 | 18 | 1.2807e-05 | 32230.8027 | 151.3381 | [6 empty] | 62.5714 | 62.5714 |  |  |  |  | 1868.8 | 1868.8 | [6 empty] | 1038.2222 | 1038.2222 | [5 empty] | 26.6971 | 87-61-6 | Trichlorobenzene, 1,2,3- | 62.5714 | N | 151.3381 | sat | 151.3381 | sat |  |  | 26.6971 | N
Trichlorobenzene, 1,2,4- | 120-82-1 | 0.029 | P | 0.01 | I |  |  | 0.002 | P |  | V | 1 |  |  | 181.45 |  | 0.00142 | 0.058054 | 0.039599 | 8.4033e-06 | 1356 | 8.136 | 49 | 1.4858e-05 | 29924.3299 | 404.1025 |  |  | 23.9737 | 23.9737 | 62.4136 |  | 782.1429 | 57.8012 |  | 225.5448 | 225.5448 | 262.1371 | 23360 | 259.2282 |  |  | 125.3027 | 125.3027 | 291.2635 |  | 12977.7778 | 284.8701 |  | 2.0857 |  | 70 | 2.6865 | 4.1199 | 120-82-1 | Trichlorobenzene, 1,2,4- | 23.9737 | C | 225.5448 | C | 125.3027 | C | 2.0857 | N | 70 | mcl | 0.3 | 6
Trichloroethane, 1,1,1- | 71-55-6 |  |  | 2 | I |  |  | 5 | I |  | V | 1 |  |  | 133.41 |  | 0.0172 | 0.70319 | 0.064817 | 9.599e-06 | 43.89 | 0.26334 | 1290 | 0.0048914 | 1649.2449 | 640.4326 |  |  |  |  | 8599.6342 |  | 156428.5714 | 8151.5065 |  |  |  | 36118.4635 | 4672000 | 35841.3797 |  |  |  |  | 40131.6261 |  | 2595555.5556 | 39520.572 |  | 5214.2857 |  | 200 |  | 9019.305 | 71-55-6 | Trichloroethane, 1,1,1- | 640.4326 | sat | 640.4326 | sat | 640.4326 | sat | 5214.2857 | N | 200 | mcl | 0.1 | 2
Trichloroethane, 1,1,2- | 79-00-5 | 0.057 | I | 0.004 | I | 1.6e-05 | I | 0.0002 | X |  | V | 1 |  |  | 133.41 |  | 0.000824 | 0.033688 | 0.06689 | 1e-05 | 60.7 | 0.3642 | 4590 | 0.00025525 | 7219.609 | 2159.9501 | 1.2669 |  | 12.1972 | 1.1477 | 1.5058 |  | 312.8571 | 1.4986 | 5.5338 | 114.7509 | 5.2792 | 6.3244 | 9344 | 6.3201 | 6.1487 |  | 63.7505 | 5.6078 | 7.0271 |  | 5191.1111 | 7.0176 | 0.17548 | 0.20857 |  | 5 | 0.27926 | 0.41584 | 79-00-5 | Trichloroethane, 1,1,2- | 1.1477 | C | 5.2792 | C | 5.6078 | C | 0.17548 | C | 5 | mcl | 0.0009 | 0.018
Trichloroethylene | 79-01-6 | 0.046 | I | 0.0005 | I | 4.1e-06 | I | 0.002 | I | M | V | 1 |  |  | 131.39 |  | 0.00985 | 0.4027 | 0.068662 | 1.02e-05 | 60.7 | 0.3642 | 1280 | 0.0027259 | 2209.25 | 691.7556 | 1.1 |  | 8.8 | 0.97778 | 4.6079 |  | 39.1071 | 4.1222 | 6.6084 | 142.1913 | 6.3149 | 19.353 | 1168 | 19.0376 | 7.3426 |  | 78.9952 | 6.7182 | 21.5034 |  | 648.8889 | 20.8136 | 0.48 | 2.0857 |  | 5 | 0.49 | 3.3371 | 79-01-6 | Trichloroethylene | 0.97778 | C | 6.3149 | C | 6.7182 | C | 0.48 | C | 5 | mcl | 0.003 | 0.06
Trichlorofluoromethane | 75-69-4 |  |  | 0.3 | I | [5 empty] | V | 1 |  |  | 137.37 |  | 0.097 | 3.9657 | 0.065356 | 1e-05 | 43.89 | 0.26334 | 1100 | 0.012395 | 1036.0619 | 1225.4787 | [6 empty] | 23464.2857 | 23464.2857 |  |  |  |  | 700800 | 700800 | [6 empty] | 389333.3333 | 389333.3333 | [5 empty] | 10011.4286 | 75-69-4 | Trichlorofluoromethane | 1225.4787 | sat | 1225.4787 | sat | 1225.4787 | sat |  |  | 10011.4286 | N
Trichlorophenol, 2,4,5- | 95-95-4 |  |  | 0.1 | I | [6 empty] | 1 | 0.1 |  | 197.45 | S | 1.62e-06 | 6.62e-05 | 0.031394 | 8.0893e-06 | 1597 | 9.582 | 1200 | [8 empty] | 32960.0867 | 7821.4286 | 6321.368 |  |  |  |  | 233600 | 233600 | [5 empty] | 306629.2831 | 129777.7778 | 91184.7459 | [5 empty] | 3337.1429 | 95-95-4 | Trichlorophenol, 2,4,5- | 6321.368 | N | 100000 | max | 91184.7459 | N |  |  | 3337.1429 | N | 14 | 280
Trichlorophenol, 2,4,6- | 88-06-2 | 0.011 | I | 0.001 | P | 3.1e-06 | I |  |  |  |  | 1 | 0.1 |  | 197.45 | S | 2.6e-06 | 0.0001063 | 0.031395 | 8.0896e-06 | 381 | 2.286 | 800 |  |  |  | 1086848.6352 | 224.6569 | 63.2035 | 49.3241 |  | 329.6009 | 78.2143 | 63.2137 | 4747354.8387 | 594.6182 | 594.5437 |  | 2336 | 2336 | 5274838.7097 | 10953.0316 | 330.3434 | 320.6525 |  | 3066.2928 | 1297.7778 | 911.8475 | 0.90571 |  |  |  | 7.0826 | 33.3714 | 88-06-2 | Trichlorophenol, 2,4,6- | 49.3241 | C | 594.5437 | C | 320.6525 | C | 0.90571 | C | 7.0826 | C | 0.008 | 0.16
Trichlorophenoxyacetic Acid, 2,4,5- | 93-76-5 |  |  | 0.01 | I | [6 empty] | 1 | 0.1 |  | 255.49 | S | 8.68e-09 | 3.5487e-07 | 0.028885 | 7.7627e-06 | 107 | 0.642 | 278 | [8 empty] | 3296.0087 | 782.1429 | 632.1368 |  |  |  |  | 23360 | 23360 | [5 empty] | 30662.9283 | 12977.7778 | 9118.4746 | [5 empty] | 333.7143 | 93-76-5 | Trichlorophenoxyacetic Acid, 2,4,5- | 632.1368 | N | 23360 | N | 9118.4746 | N |  |  | 333.7143 | N
Trichlorophenoxypropionic acid, -2,4,5 | 93-72-1 |  |  | 0.008 | I | [6 empty] | 1 | 0.1 |  | 269.51 | S | 9.06e-09 | 3.704e-07 | 0.023359 | 5.9194e-06 | 175.3 | 1.0518 | 71 | [8 empty] | 2636.8069 | 625.7143 | 505.7094 |  |  |  |  | 18688 | 18688 | [5 empty] | 24530.3426 | 10382.2222 | 7294.7797 |  |  |  | 50 |  | 266.9714 | 93-72-1 | Trichlorophenoxypropionic acid, -2,4,5 | 505.7094 | N | 18688 | N | 7294.7797 | N |  |  | 50 | mcl
Trichloropropane, 1,1,2- | 598-77-6 |  |  | 0.005 | I | [5 empty] | V | 1 |  |  | 147.43 |  | 0.000317 | 0.01296 | 0.057158 | 9.1735e-06 | 94.94 | 0.56964 | 1900 | 5.8807e-05 | 15041.3555 | 1276.9775 | [6 empty] | 391.0714 | 391.0714 |  |  |  |  | 11680 | 11680 | [6 empty] | 6488.8889 | 6488.8889 | [5 empty] | 166.8571 | 598-77-6 | Trichloropropane, 1,1,2- | 391.0714 | N | 1276.9775 | sat | 1276.9775 | sat |  |  | 166.8571 | N
Trichloropropane, 1,2,3- | 96-18-4 | 30 | I | 0.004 | I |  |  | 0.0003 | I | M | V | 1 |  |  | 147.43 |  | 0.000343 | 0.014023 | 0.057466 | 9.2411e-06 | 115.8 | 0.6948 | 1750 | 5.3911e-05 | 15709.4957 | 1395.5456 |  |  | 0.0051049 | 0.0051049 | 4.9148 |  | 312.8571 | 4.8388 |  | 0.21803 | 0.21803 | 20.6423 | 9344 | 20.5968 |  |  | 0.12113 | 0.12113 | 22.9359 |  | 5191.1111 | 22.835 |  | 0.31286 |  |  | 0.00083505 | 0.62279 | 96-18-4 | Trichloropropane, 1,2,3- | 0.0051049 | C | 0.21803 | C | 0.12113 | C | 0.31286 | N | 0.00083505 | C
Trichloropropene, 1,2,3- | 96-19-5 |  |  | 0.003 | X |  |  | 0.0003 | P |  | V | 1 |  |  | 145.42 |  | 0.0176 | 0.71954 | 0.059063 | 9.4102e-06 | 115.8 | 0.6948 | 334.2 | 0.002432 | 2338.9266 | 311.1453 |  |  |  |  | 0.73175 |  | 234.6429 | 0.72947 |  |  |  | 3.0733 | 7008 | 3.072 |  |  |  |  | 3.4148 |  | 3893.3333 | 3.4118 |  | 0.31286 |  |  |  | 0.62183 | 96-19-5 | Trichloropropene, 1,2,3- | 0.72947 | N | 3.072 | N | 3.4118 | N | 0.31286 | N | 0.62183 | N
Tricresyl Phosphate (TCP) | 1330-78-5 |  |  | 0.02 | A | [6 empty] | 1 | 0.1 |  | 368.37 | S | 8.08e-07 | 3.3e-05 | 0.019369 | 4.7684e-06 | 47110 | 282.66 | 0.36 | [8 empty] | 6592.0173 | 1564.2857 | 1264.2736 |  |  |  |  | 46720 | 46720 | [5 empty] | 61325.8566 | 25955.5556 | 18236.9492 | [5 empty] | 667.4286 | 1330-78-5 | Tricresyl Phosphate (TCP) | 1264.2736 | N | 46720 | N | 18236.9492 | N |  |  | 667.4286 | N
Tridiphane | 58138-08-2 |  |  | 0.003 | I | [6 empty] | 1 | 0.1 |  | 320.43 | S | 4.1e-07 | 1.68e-05 | 0.040576 | 4.7409e-06 | 3447 | 20.682 | 1.142 | [8 empty] | 988.8026 | 234.6429 | 189.641 |  |  |  |  | 7008 | 7008 | [5 empty] | 9198.8785 | 3893.3333 | 2735.5424 | [5 empty] | 100.1143 | 58138-08-2 | Tridiphane | 189.641 | N | 7008 | N | 2735.5424 | N |  |  | 100.1143 | N
Triethylamine | 121-44-8 | [6 empty] | 0.007 | I |  | V | 1 |  |  | 101.19 |  | 0.000149 | 0.0060916 | 0.066363 | 7.8576e-06 | 50.81 | 0.30486 | 68600 | 5.317e-05 | 15818.6442 | 27852.5048 |  |  |  |  | 115.4761 |  |  | 115.4761 |  |  |  | 484.9996 |  | 484.9996 |  |  |  |  | 538.8885 |  |  | 538.8885 |  | 7.3 |  |  |  | 14.6 | 121-44-8 | Triethylamine | 115.4761 | N | 484.9996 | N | 538.8885 | N | 7.3 | N | 14.6 | N
Triethylene Glycol | 112-27-6 |  |  | 2 | P | [6 empty] | 1 | 0.1 |  | 150.18 | S | 3.16e-11 | 1.2919e-09 | 0.050922 | 8.064e-06 | 10 | 0.06 | 1000000 | [8 empty] | 659201.7338 | 156428.5714 | 126427.3591 |  |  |  |  | 4672000 | 4672000 | [5 empty] | 6132585.6619 | 2595555.5556 | 1823694.9183 | [5 empty] | 66742.8571 | 112-27-6 | Triethylene Glycol | 100000 | max | 100000 | max | 100000 | max |  |  | 66742.8571 | N
Trifluoroethane, 1,1,1- | 420-46-2 | [6 empty] | 20 | P |  | V | 1 |  |  | 84.041 |  | 0.77 | 31.48 | 0.099028 | 1.16e-05 | 43.89 | 0.26334 | 760.9 | 0.026268 | 711.6834 | 4810.9844 |  |  |  |  | 14843.6819 |  |  | 14843.6819 |  |  |  | 62343.4641 |  | 62343.4641 |  |  |  |  | 69270.5157 |  |  | 69270.5157 |  | 20857.1429 |  |  |  | 41714.2857 | 420-46-2 | Trifluoroethane, 1,1,1- | 4810.9844 | sat | 4810.9844 | sat | 4810.9844 | sat | 20857.1429 | N | 41714.2857 | N
Trifluralin | 1582-09-8 | 0.0077 | I | 0.0075 | I | [5 empty] | V | 1 |  |  | 335.29 |  | 0.000103 | 0.004211 | 0.022052 | 5.5737e-06 | 16390 | 98.34 | 0.184 | 5.0616e-08 | 512690.1863 | 18.1131 |  |  | 90.2907 | 90.2907 |  |  | 586.6071 | 586.6071 |  | 849.4545 | 849.4545 |  | 17520 | 17520 |  |  | 471.9192 | 471.9192 |  |  | 9733.3333 | 9733.3333 |  |  |  |  | 10.118 | 250.2857 | 1582-09-8 | Trifluralin | 18.1131 | sat | 18.1131 | sat | 18.1131 | sat |  |  | 10.118 | C
Trimethyl Phosphate | 512-56-1 | 0.02 | P | 0.01 | P | [6 empty] | 1 | 0.1 |  | 140.08 | S | 7.2e-09 | 2.9436e-07 | 0.058255 | 8.7915e-06 | 10.6 | 0.0636 | 500000 |  |  |  |  | 123.5613 | 34.7619 | 27.1295 |  | 3296.0087 | 782.1429 | 632.1368 |  | 327.04 | 327.04 |  | 23360 | 23360 |  | 6024.1674 | 181.6889 | 176.3696 |  | 30662.9283 | 12977.7778 | 9118.4746 |  |  |  |  | 3.8954 | 333.7143 | 512-56-1 | Trimethyl Phosphate | 27.1295 | C | 327.04 | C | 176.3696 | C |  |  | 3.8954 | C
Trimethylbenzene, 1,2,3- | 526-73-8 |  |  | 0.01 | I |  |  | 0.06 | I |  | V | 1 |  |  | 120.2 |  | 0.00436 | 0.17825 | 0.061254 | 8.0214e-06 | 626.9 | 3.7614 | 75.2 | 0.00014935 | 9438.2794 | 292.9148 |  |  |  |  | 590.5666 |  | 782.1429 | 336.4932 |  |  |  | 2480.3798 | 23360 | 2242.2918 |  |  |  |  | 2755.9776 |  | 12977.7778 | 2273.2313 |  | 62.5714 |  |  |  | 91.013 | 526-73-8 | Trimethylbenzene, 1,2,3- | 292.9148 | sat | 292.9148 | sat | 292.9148 | sat | 62.5714 | N | 91.013 | N
Trimethylbenzene, 1,2,4- | 95-63-6 |  |  | 0.004 | X |  |  | 0.06 | I |  | V | 0.1 |  |  | 120.2 |  | 0.00616 | 0.25184 | 0.060675 | 7.9209e-06 | 614.3 | 3.6858 | 57 | 0.00021238 | 7914.8928 | 218.5081 |  |  |  |  | 495.2462 |  | 3128.5714 | 427.5637 |  |  |  | 2080.0338 | 93440 | 2034.7392 |  |  |  |  | 2311.1487 |  | 51911.1111 | 2212.6392 |  | 62.5714 |  |  |  | 64.5899 | 95-63-6 | Trimethylbenzene, 1,2,4- | 218.5081 | sat | 218.5081 | sat | 218.5081 | sat | 62.5714 | N | 64.5899 | N
Trimethylbenzene, 1,3,5- | 108-67-8 |  |  | 0.06 | I | [5 empty] | V | 1 |  |  | 120.2 |  | 0.00877 | 0.35854 | 0.060225 | 7.843e-06 | 602.1 | 3.6126 | 48.2 | 0.00030432 | 6612.001 | 182.2189 | [6 empty] | 4692.8571 | 4692.8571 |  |  |  |  | 140160 | 140160 | [6 empty] | 77866.6667 | 77866.6667 | [5 empty] | 2002.2857 | 108-67-8 | Trimethylbenzene, 1,3,5- | 182.2189 | sat | 182.2189 | sat | 182.2189 | sat |  |  | 2002.2857 | N
Trimethylpentene, 2,4,4- | 25167-70-8 |  |  | 0.01 | X | [5 empty] | V | 1 |  |  | 112.22 |  | 0.746 | 30.4988 | 0.059522 | 7.3082e-06 | 240.3 | 1.4418 | 4.04 | 0.013221 | 1003.1656 | 29.5545 | [6 empty] | 782.1429 | 782.1429 |  |  |  |  | 23360 | 23360 | [6 empty] | 12977.7778 | 12977.7778 | [5 empty] | 333.7143 | 25167-70-8 | Trimethylpentene, 2,4,4- | 29.5545 | sat | 29.5545 | sat | 29.5545 | sat |  |  | 333.7143 | N
Trinitrobenzene, 1,3,5- | 99-35-4 |  |  | 0.03 | I | [6 empty] | 1 | 0.019 |  | 213.11 | S | 6.5e-09 | 2.6574e-07 | 0.028969 | 7.6882e-06 | 1683 | 10.098 | 278 | [8 empty] | 52042.2421 | 2346.4286 | 2245.1993 |  |  |  |  | 70080 | 70080 | [5 empty] | 484151.4996 | 38933.3333 | 36035.5157 | [5 empty] | 1001.1429 | 99-35-4 | Trinitrobenzene, 1,3,5- | 2245.1993 | N | 70080 | N | 36035.5157 | N |  |  | 1001.1429 | N
Trinitrotoluene, 2,4,6- | 118-96-7 | 0.03 | I | 0.0005 | I | [6 empty] | 1 | 0.032 |  | 227.13 | S | 2.08e-08 | 8.5037e-07 | 0.029509 | 7.9182e-06 | 2812 | 16.872 | 115 |  |  |  |  | 257.4193 | 23.1746 | 21.2606 |  | 515.0014 | 39.1071 | 36.3471 |  | 218.0267 | 218.0267 |  | 1168 | 1168 |  | 12550.3488 | 121.1259 | 119.9681 |  | 4791.0825 | 648.8889 | 571.4883 |  |  |  |  | 2.5969 | 16.6857 | 118-96-7 | Trinitrotoluene, 2,4,6- | 21.2606 | C | 218.0267 | C | 119.9681 | C |  |  | 2.5969 | C
Triphenylphosphine Oxide | 791-28-6 |  |  | 0.02 | P | [6 empty] | 1 | 0.1 |  | 278.29 | S | 5.26e-10 | 2.1504e-08 | 0.023005 | 5.8178e-06 | 1954 | 11.724 | 62.76 | [8 empty] | 6592.0173 | 1564.2857 | 1264.2736 |  |  |  |  | 46720 | 46720 | [5 empty] | 61325.8566 | 25955.5556 | 18236.9492 | [5 empty] | 667.4286 | 791-28-6 | Triphenylphosphine Oxide | 1264.2736 | N | 46720 | N | 18236.9492 | N |  |  | 667.4286 | N
Tris(1,3-Dichloro-2-propyl) Phosphate | 13674-87-8 |  |  | 0.02 | A | [6 empty] | 1 | 0.1 |  | 430.91 | S | 2.61e-09 | 1.067e-07 | 0.033304 | 3.8913e-06 | 11130 | 66.78 | 7 | [8 empty] | 6592.0173 | 1564.2857 | 1264.2736 |  |  |  |  | 46720 | 46720 | [5 empty] | 61325.8566 | 25955.5556 | 18236.9492 | [5 empty] | 667.4286 | 13674-87-8 | Tris(1,3-Dichloro-2-propyl) Phosphate | 1264.2736 | N | 46720 | N | 18236.9492 | N |  |  | 667.4286 | N
Tris(1-chloro-2-propyl)phosphate | 13674-84-5 |  |  | 0.01 | X | [6 empty] | 1 | 0.1 |  | 327.57 | S | 5.96e-08 | 2.4366e-06 | 0.039984 | 4.6718e-06 | 1604 | 9.624 | 1200 | [8 empty] | 3296.0087 | 782.1429 | 632.1368 |  |  |  |  | 23360 | 23360 | [5 empty] | 30662.9283 | 12977.7778 | 9118.4746 | [5 empty] | 333.7143 | 13674-84-5 | Tris(1-chloro-2-propyl)phosphate | 632.1368 | N | 23360 | N | 9118.4746 | N |  |  | 333.7143 | N
Tris(2,3-dibromopropyl)phosphate | 126-72-7 | 2.3 | CA |  |  | 0.00066 | CA |  |  |  | V | 1 |  |  | 697.62 |  | 2.18e-05 | 0.0008913 | 0.019401 | 4.8833e-06 | 9706 | 58.236 | 8 | 1.6324e-08 | 902783.4584 | 466.6893 | 3.8405 |  | 0.30228 | 0.28022 |  |  |  |  | 16.7754 | 2.8438 | 2.4316 |  |  |  | 18.6393 |  | 1.5799 | 1.4565 |  |  |  |  | 0.0042541 |  |  |  | 0.0068001 |  | 126-72-7 | Tris(2,3-dibromopropyl)phosphate | 0.28022 | C | 2.4316 | C | 1.4565 | C | 0.0042541 | C | 0.0068001 | C
Tris(2-chloroethyl)phosphate | 115-96-8 | 0.02 | P | 0.007 | P | [6 empty] | 1 | 0.1 |  | 285.49 | S | 3.29e-06 | 0.0001345 | 0.024218 | 6.2191e-06 | 388.3 | 2.3298 | 7000 |  |  |  |  | 123.5613 | 34.7619 | 27.1295 |  | 2307.2061 | 547.5 | 442.4958 |  | 327.04 | 327.04 |  | 16352 | 16352 |  | 6024.1674 | 181.6889 | 176.3696 |  | 21464.0498 | 9084.4444 | 6382.9322 |  |  |  |  | 3.8954 | 233.6 | 115-96-8 | Tris(2-chloroethyl)phosphate | 27.1295 | C | 327.04 | C | 176.3696 | C |  |  | 3.8954 | C
Tris(2-ethylhexyl)phosphate | 78-42-2 | 0.0032 | P | 0.1 | P | [6 empty] | 1 | 0.1 |  | 434.65 | S | 7.86e-08 | 3.2134e-06 | 0.016451 | 3.9425e-06 | 2468000 | 14808 | 0.6 |  |  |  |  | 772.258 | 217.2619 | 169.5592 |  | 32960.0867 | 7821.4286 | 6321.368 |  | 2044 | 2044 |  | 233600 | 233600 |  | 37651.0463 | 1135.5556 | 1102.3099 |  | 306629.2831 | 129777.7778 | 91184.7459 |  |  |  |  | 24.3463 | 3337.1429 | 78-42-2 | Tris(2-ethylhexyl)phosphate | 169.5592 | C | 2044 | C | 1102.3099 | C |  |  | 24.3463 | C
Tungsten | 7440-33-7 |  |  | 0.0008 | P | [6 empty] | 1 |  |  | 183.85 | S | [5 empty] | 150 | [10 empty] | 62.5714 | 62.5714 |  |  |  |  | 1868.8 | 1868.8 | [6 empty] | 1038.2222 | 1038.2222 | [5 empty] | 26.6971 | 7440-33-7 | Tungsten | 62.5714 | N | 1868.8 | N | 1038.2222 | N |  |  | 26.6971 | N | 4.0099 | 80.1982
Uranium (Soluble Salts) | NA |  |  | 0.003 | I |  |  | 4e-05 | A |  |  | 1 |  |  | 238.03 | S | [5 empty] | 450 | [8 empty] | 50057.1429 |  | 234.6429 | 233.5481 |  |  |  | 210240 | 7008 | 6781.9355 |  |  |  |  | 233600 |  | 3893.3333 | 3829.5082 |  | 0.041714 |  |  |  | 100.1143 | Uranium | Uranium (Soluble Salts) | 233.5481 | N | 6781.9355 | N | 3829.5082 | N | 0.041714 | N | 100.1143 | N | 45.0715 | 901.429
Urethane | 51-79-6 | 1 | CA |  |  | 0.00029 | CA |  |  | M |  | 1 | 0.1 |  | 89.095 | S | 6.43e-08 | 2.6288e-06 | 0.084846 | 1.02e-05 | 12.13 | 0.07278 | 480000 |  |  |  | 4195.4023 | 0.5966 | 0.15315 | 0.12186 |  |  |  |  | 50747.5862 | 6.5408 | 6.54 |  |  |  | 56386.2069 | 120.4833 | 3.6338 | 3.5272 |  |  |  |  | 0.0034962 |  |  |  | 0.025051 |  | 51-79-6 | Urethane | 0.12186 | C | 6.54 | C | 3.5272 | C | 0.0034962 | C | 0.025051 | C
Vanadium Pentoxide | 1314-62-1 |  |  | 0.009 | I | 0.0083 | P | 7e-06 | P |  |  | 0.026 |  |  | 181.88 | S | [5 empty] | 0 | 700 |  |  |  | 405.9314 |  |  | 405.9314 | 8760 |  | 27074.1758 | 6618.5359 | 1773.1084 |  | 1773.1084 | 36792 | 808615.3846 | 35190.8178 | 1970.1205 |  |  | 1970.1205 | 40880 |  | 449230.7692 | 37470.2108 | 0.00033828 | 0.0073 |  |  |  | 300.3429 | 1314-62-1 | Vanadium Pentoxide | 405.9314 | C | 1773.1084 | C | 1970.1205 | C | 0.00033828 | C | 300.3429 | N | 300 | 6000
Vanadium and Compounds | 7440-62-2 |  |  | 0.005 | S |  |  | 0.0001 | A |  |  | 0.026 |  |  | 50.94 | S | [5 empty] | 1000 | [8 empty] | 125142.8571 |  | 15041.2088 | 13427.3452 |  |  |  | 525600 | 449230.7692 | 242211.9816 |  |  |  |  | 584000 |  | 249572.6496 | 174850.2994 |  | 0.10429 |  |  |  | 166.8571 | 7440-62-2 | Vanadium and Compounds | 13427.3452 | N | 100000 | max | 100000 | max | 0.10429 | N | 166.8571 | N | 300 | 6000
Vernolate | 1929-77-7 |  |  | 0.001 | I | [5 empty] | V | 1 |  |  | 203.35 |  | 3.09e-05 | 0.0012633 | 0.024219 | 6.0745e-06 | 299.1 | 1.7946 | 90 | 8.8061e-07 | 122916.1974 | 170.5355 | [6 empty] | 78.2143 | 78.2143 |  |  |  |  | 2336 | 2336 | [6 empty] | 1297.7778 | 1297.7778 | [5 empty] | 33.3714 | 1929-77-7 | Vernolate | 78.2143 | N | 170.5355 | sat | 170.5355 | sat |  |  | 33.3714 | N
Vinclozolin | 50471-44-8 |  |  | 0.0012 | OP | [6 empty] | 1 | 0.1 |  | 286.12 | S | 1.74e-08 | 7.1137e-07 | 0.025149 | 6.5272e-06 | 283.6 | 1.7016 | 2.6 | [8 empty] | 395.521 | 93.8571 | 75.8564 |  |  |  |  | 2803.2 | 2803.2 | [5 empty] | 3679.5514 | 1557.3333 | 1094.217 | [5 empty] | 40.0457 | 50471-44-8 | Vinclozolin | 75.8564 | N | 2803.2 | N | 1094.217 | N |  |  | 40.0457 | N
Vinyl Acetate | 108-05-4 |  |  | 1 | H |  |  | 0.2 | I |  | V | 1 |  |  | 86.091 |  | 0.000511 | 0.020891 | 0.084902 | 1e-05 | 5.583 | 0.033498 | 20000 | 0.00068795 | 4397.6533 | 2749.0579 |  |  |  |  | 917.2248 |  | 78214.2857 | 906.5931 |  |  |  | 3852.3443 | 2336000 | 3846.0017 |  |  |  |  | 4280.3825 |  | 1297777.7778 | 4266.3112 |  | 208.5714 |  |  |  | 411.9929 | 108-05-4 | Vinyl Acetate | 906.5931 | N | 2749.0579 | sat | 2749.0579 | sat | 208.5714 | N | 411.9929 | N | 8 | 160
Vinyl Bromide | 593-60-2 |  |  |  |  | 1.5e-05 | P | 0.003 | I |  | V | 1 |  |  | 106.95 |  | 0.0123 | 0.50286 | 0.086224 | 1.17e-05 | 21.73 | 0.13038 | 7600 | 0.0070954 | 1369.3414 | 2474.3765 | 0.25631 |  |  | 0.25631 | 4.2841 |  |  | 4.2841 | 1.1196 |  | 1.1196 | 17.9931 |  | 17.9931 | 1.244 |  |  | 1.244 | 19.9924 |  |  | 19.9924 | 0.18718 | 3.1286 |  |  | 0.37436 | 6.2571 | 593-60-2 | Vinyl Bromide | 0.25631 | C | 1.1196 | C | 1.244 | C | 0.18718 | C | 0.37436 | C
Vinyl Chloride | 75-01-4 | 0.72 | I | 0.003 | I | 4.4e-06 | I | 0.1 | I | M | V | 1 |  |  | 62.499 |  | 0.0278 | 1.1365 | 0.10712 | 1.2e-05 | 21.73 | 0.13038 | 8800 | 0.014559 | 955.9618 | 3920.7354 | 0.16 |  | 0.094 | 0.059213 | 99.6932 |  | 234.6429 | 69.9664 | 2.6645 | 9.0844 | 2.0602 | 418.7113 | 7008 | 395.1047 | 2.9606 |  | 5.0469 | 1.866 | 465.2348 |  | 3893.3333 | 415.5755 | 0.17 | 104.2857 |  | 2 | 0.19 | 67.6448 | 75-01-4 | Vinyl Chloride | 0.059213 | C | 2.0602 | C | 1.866 | C | 0.17 | C | 2 | mcl | 0.0007 | 0.014
Warfarin | 81-81-2 |  |  | 0.0003 | I | [6 empty] | 1 | 0.1 |  | 308.34 | S | 2.77e-09 | 1.1325e-07 | 0.041629 | 4.8641e-06 | 426.1 | 2.5566 | 17 | [8 empty] | 98.8803 | 23.4643 | 18.9641 |  |  |  |  | 700.8 | 700.8 | [5 empty] | 919.8878 | 389.3333 | 273.5542 | [5 empty] | 10.0114 | 81-81-2 | Warfarin | 18.9641 | N | 700.8 | N | 273.5542 | N |  |  | 10.0114 | N
Xylene, m- | 108-38-3 |  |  | 0.2 | S |  |  | 0.1 | S |  | V | 1 |  |  | 106.17 |  | 0.00718 | 0.29354 | 0.068366 | 8.4394e-06 | 375.3 | 2.2518 | 161 | 0.00044415 | 5473.1488 | 387.5865 |  |  |  |  | 570.7712 |  | 15642.8571 | 550.6783 |  |  |  | 2397.2392 | 467200 | 2385.0016 |  |  |  |  | 2663.5991 |  | 259555.5556 | 2636.5425 |  | 104.2857 |  |  |  | 202.2511 | 108-38-3 | Xylene, m- | 387.5865 | sat | 387.5865 | sat | 387.5865 | sat | 104.2857 | N | 202.2511 | N | 10 | 200
Xylene, o- | 95-47-6 |  |  | 0.2 | S |  |  | 0.1 | S |  | V | 1 |  |  | 106.17 |  | 0.00518 | 0.21177 | 0.06892 | 8.5315e-06 | 382.9 | 2.2974 | 178 | 0.00031904 | 6457.6917 | 433.8733 |  |  |  |  | 673.445 |  | 15642.8571 | 645.649 |  |  |  | 2828.469 | 467200 | 2811.4482 |  |  |  |  | 3142.7433 |  | 259555.5556 | 3105.1457 |  | 104.2857 |  |  |  | 202.2511 | 95-47-6 | Xylene, o- | 433.8733 | sat | 433.8733 | sat | 433.8733 | sat | 104.2857 | N | 202.2511 | N | 9 | 180
Xylene, P- | 106-42-3 |  |  | 0.2 | S |  |  | 0.1 | S |  | V | 1 |  |  | 106.17 |  | 0.0069 | 0.28209 | 0.068249 | 8.4199e-06 | 375.3 | 2.2518 | 162 | 0.00042648 | 5585.373 | 389.6428 |  |  |  |  | 582.4746 |  | 15642.8571 | 561.5643 |  |  |  | 2446.3934 | 467200 | 2433.6501 |  |  |  |  | 2718.2149 |  | 259555.5556 | 2690.0432 |  | 104.2857 |  |  |  | 202.2511 | 106-42-3 | Xylene, P- | 389.6428 | sat | 389.6428 | sat | 389.6428 | sat | 104.2857 | N | 202.2511 | N | 10 | 200
Xylenes | 1330-20-7 |  |  | 0.2 | I |  |  | 0.1 | I |  | V | 1 |  |  | 106.17 |  | 0.00663 | 0.27105 | 0.068515 | 8.4641e-06 | 382.9 | 2.2974 | 106 | 0.00040408 | 5738.0843 | 259.5636 |  |  |  |  | 598.4002 |  | 15642.8571 | 576.3525 |  |  |  | 2513.2809 | 467200 | 2499.8332 |  |  |  |  | 2792.5344 |  | 259555.5556 | 2762.8096 |  | 104.2857 |  | 10000 |  | 202.2511 | 1330-20-7 | Xylenes | 259.5636 | sat | 259.5636 | sat | 259.5636 | sat | 104.2857 | N | 10000 | mcl | 10 | 200
Zinc Phosphide | 1314-84-7 |  |  | 0.0003 | I | [6 empty] | 1 |  |  | 258.175 | S | [5 empty] | 0 | [10 empty] | 23.4643 | 23.4643 |  |  |  |  | 700.8 | 700.8 | [6 empty] | 389.3333 | 389.3333 | [5 empty] | 10.0114 | 1314-84-7 | Zinc Phosphide | 23.4643 | N | 700.8 | N | 389.3333 | N |  |  | 10.0114 | N
Zinc and Compounds | 7440-66-6 |  |  | 0.3 | I | [6 empty] | 1 |  |  | 65.37 | S | [5 empty] | 62 | [10 empty] | 23464.2857 | 23464.2857 |  |  |  |  | 700800 | 700800 | [6 empty] | 389333.3333 | 389333.3333 | [5 empty] | 10011.4286 | 7440-66-6 | Zinc and Compounds | 23464.2857 | N | 100000 | max | 100000 | max |  |  | 10011.4286 | N | 620 | 12400
Zineb | 12122-67-7 |  |  | 0.05 | I | [6 empty] | 1 | 0.1 |  | 275.73 | S | 2.72e-09 | 1.112e-07 | 0.04485 | 5.2404e-06 | 1345 | 8.07 | 10 | [8 empty] | 16480.0433 | 3910.7143 | 3160.684 |  |  |  |  | 116800 | 116800 | [5 empty] | 153314.6415 | 64888.8889 | 45592.373 | [5 empty] | 1668.5714 | 12122-67-7 | Zineb | 3160.684 | N | 100000 | max | 45592.373 | N |  |  | 1668.5714 | N
Zirconium | 7440-67-7 |  |  | 8e-05 | X | [6 empty] | 1 |  |  | 91.22 | S | [5 empty] | 3000 | [10 empty] | 6.2571 | 6.2571 |  |  |  |  | 186.88 | 186.88 | [6 empty] | 103.8222 | 103.8222 | [5 empty] | 2.6697 | 7440-67-7 | Zirconium | 6.2571 | N | 186.88 | N | 103.8222 | N |  |  | 2.6697 | N

## Table D1
Table D-1. |  | DRAFT Leaching Based Basic Comparison Levels (LBCLs)
Chemical | CAS Number | RBGC (mg/Lw) | Kd (Lw/kgs) | qw (Lw/LT) | rb (kgs/LT) | qa (La/LT) | K'H (Lw/La) | DAF = 1 | DAF = 20 | MCL Notes | Kd Notes | K'H Notes
Aluminum | 7429-90-5 | 33.3714 | 1500 | 0.3 | 1.5 | 0.13 | 0 | 50063.8171 | 1001276.3429 | a | Kd a | -
Bromide | 7726-95-6 | 13.3486 | 7.5 | 0.3 | 1.5 | 0.13 | 0 | 102.784 | 2055.68 | b | Kd a | -
Boron | 7440-42-8 | 6.6743 | 3 | 0.3 | 1.5 | 0.13 | 0 | 21.3577 | 427.1543 | b | Kd a | -
Chlorate | 14866-68-3 | 1.0011 | 0.83 | 0.3 | 1.5 | 0.13 | 0 | 1.0312 | 20.6235 | b | Kd a | -
Cobalt | 7440-48-4 | 0.010011 | 45 | 0.3 | 1.5 | 0.13 | 0 | 0.45252 | 9.0503 | b | Kd a | -
Copper | 7440-50-8 | 1.3 | 35 | 0.3 | 1.5 | 0.13 | 0 | 45.76 | 915.2 | c | Kd a | -
Iron | 7439-89-6 | 23.36 | 25 | 0.3 | 1.5 | 0.13 | 0 | 588.672 | 11773.44 | c | Kd a | -
HCH (alpha) noncancer | 319-84-6 | 0.010011 | 2.46 | 0.3 | 1.5 | 0.13 | 0.000435 | 0.026631 | 0.53262 | b | Kd c | KH a
HCH (beta) noncancer | 319-85-7 | 0.0020023 | 2.52 | 0.3 | 1.5 | 0.13 | 3.05e-05 | 0.0054462 | 0.10892 | b | Kd c | KH a
HCH (delta) noncancer | 319-86-8 | 0.010011 | 2810 | 0.3 | 1.5 | 0.13 | 0.00021 | 28.1341 | 562.6823 | b | Kd f | KH a
Lithium | 7439-93-2 | 0.066743 | 300 | 0.3 | 1.5 | 0.13 | 0 | 20.0362 | 400.7241 | b | Kd a | -
Magnesium | 7439-95-4 | 189.216 | 4.5 | 0.3 | 1.5 | 0.13 | 0 | 889.3152 | 17786.304 | b | Kd a | -
Manganese | 7439-96-5 | 4.672 | 65 | 0.3 | 1.5 | 0.13 | 0 | 304.6144 | 6092.288 | c | Kd a | -
Mercury | 7439-97-6 | 0.002 | 52 | 0.3 | 1.5 | 0.13 | 0.47 | 0.10448 | 2.0896 | d | Kd b | KH b
Molybdenum | 7439-98-7 | 0.16686 | 20 | 0.3 | 1.5 | 0.13 | 0 | 3.3705 | 67.4103 | b | Kd a | -
Niobium | 7440-03-1 | 0.0033371 | 350 | 0.3 | 1.5 | 0.13 | 0 | 1.1687 | 23.3733 | d | Kd a | -
Nitrate | 14797-55-8 | 10 | 0.5 | 0.3 | 1.5 | 0.13 | 0 | 7 | 140 | d | Kd d | -
Perchlorate | 14797-73-0 | 0.018 | 0.83 | 0.3 | 1.5 | 0.13 | 0 | 0.01854 | 0.3708 | b | Kd e | -
Platinum | 7440-06-4 | 0.13349 | 90 | 0.3 | 1.5 | 0.13 | 0 | 12.0404 | 240.8082 | c | Kd a | -
Silver | 7440-22-4 | 0.16686 | 8.3 | 0.3 | 1.5 | 0.13 | 0 | 1.4183 | 28.3657 | c | Kd b | -
Titanium | 7440-32-6 | 133.4857 | 1000 | 0.3 | 1.5 | 0.13 | 0 | 133512.4114 | 2670248.2286 | b | Kd a | -
Tungsten | 7440-33-7 | 0.026697 | 150 | 0.3 | 1.5 | 0.13 | 0 | 4.0099 | 80.1982 | b | Kd a | -
Uranium | Uranium | 0.10011 | 450 | 0.3 | 1.5 | 0.13 | 0 | 45.0715 | 901.429 | d | Kd a | -
SYMBOLS |  |  |  |  | UNITS
Kd (LW/kgS) = soil-water partition coefficient |  |  |  |  | mg = milligrams
qw (LW/LT) = moisture content (value from USEPA, 1996; page 36) |  |  |  |  | LW = liters of water
rb (kgS/LT) = dry bulk density (default value from USEPA, 1996; page 36) |  |  |  |  | LA = liters of air
qa (LA/LT) = air-filled porosity (default value from USEPA, 1996; page 36) |  |  |  |  | LT = liters of total bulk soil (soil air, soil water, and soil)
K'H (LW/LA) = dimensionless Henry's constant
DAF (Cleachate/MCL) = dilution-attenuation factor
LBCL = Leaching-based comparison level
RBCL = Risk-based groundwater concentrations
Notes
Hierarchy of values used for RBGCs as follows: 1) Primary Federal (USEPA) MCL, 2) Secondary USEPA MCL, 3) USEPA tap water PRG (USEPA, 2004), and 4) NDEP tap water basic comparison levels (NDEP, 2009 BCLs).
All MCLs from http://www.epa.gov/safewater/consumer/pdf/mcl.pdf and are primary MCLs unless otherwise noted.
a - Minimum of range given for secondary MCL for aluminum (0.05 to 0.2 mg/LW).
b - NDEP, 2009 tap water basic comparison level (BCL).
c - Secondary MCL.
d - Primary MCL.
Kd a - Value from Figure 2.31 of Baes et al., 1984.
Kd b - Value from Table 46 of USEPA, 1996 (at default pH value of 6.8 [page 40 of USEPA, 1996]).
Kd c - Value is Koc from Appendix C, Table C-3 of the USEPA (1996) Soil Screening Guidance multiplied by the default fraction of organic carbon in soil of 0.002.
Kd d - Value is from Serne (2007).
Kd e - Value is from Clausen et al. (2007).
Kd f - Value is from RAIS online database: http://rais.ornl.gov/
KH a - Value is from Appendix C, Table C-3 of the USEPA (1996) Soil Screening Guidance.
KH b - Value is for elemental mercury as listed in USEPA PRG chemical-specific parameters table (http://www.epa.gov/region09/superfund/prg/pdf/params_sl_table_bwrun_12SEP2008.pdf).