## Mob Demob
2021 MOB/DEMOB using R.S. MEANS and SRCE equipment and DAVIS-BACON wages
blue font is for project specific user input | Miles from Washoe County Courthouse to project, one way
Miles from equipment rental yard to project, one way (9)
Enter Project Name | [5 empty] | Hours travel time @ 55 MPH |  |  | 0
Equipment | Mobilization $/hour (1) | $ Flat Rate load & unload (2) | $/hour Deadhead (empty return cost (3) | Disassembly and assembly (4) | Permit cost $ (5) | Pilot car costs | # of units | One Way Mob Cost | Total Mob and Demob Cost
Bulldozers
D6R | 99.737 | 0 | 0 | 0 | 0 | 0 |  | 0 | 0
D7R | 129.687 | 0 | 0 | 0 | 25 | 0 |  | 0 | 0
D8R | 152.1182 | 0 | 0 | 0 | 25 | 0 |  | 0 | 0
D9R | 152.1182 | 0 | 0 | 0 | 25 | 0 |  | 0 | 0
D10R | 152.1182 | 0 | 0 | 67200 | 25 | 0 |  | 0 | 0
D11R (two transports) (7) | 152.1182 | 0 | 0 | 139200 | 25 | 0 |  | 0 | 0
Motor Graders
14G/H | 99.737 | 0 | 0 | 0 | 0 | 0 |  | 0 | 0
16G/H | 129.687 | 0 | 0 | 0 | 25 | 0 |  | 0 | 0
Track Excavators
320C | 129.687 | 0 | 0 | 0 | 0 | 0 |  | 0 | 0
325C | 129.687 | 0 | 0 | 0 | 0 | 0 |  | 0 | 0
345B | 152.1182 | 0 | 0 | 0 | 25 | 0 |  | 0 | 0
385BL | 152.1182 | 0 | 0 | 49200 | 25 | 0 |  | 0 | 0
Scrapers
631G | 152.1182 | 0 | 0 | 0 | 25 | 0 |  | 0 | 0
637G PP | 152.1182 | 0 | 0 | 0 | 25 | 0 |  | 0 | 0
Wheeled Loaders
928G | 99.737 | 0 | 0 | 0 | 0 | 0 |  | 0 | 0
966G | 99.737 | 0 | 0 | 0 | 0 | 0 |  | 0 | 0
972G | 129.687 | 0 | 0 | 0 | 0 | 0 |  | 0 | 0
988G | 129.687 | 0 | 0 | 0 | 25 | 0 |  | 0 | 0
992G (two transports) (7) | 152.1182 | 0 | 0 | 78000 | 25 | 0 |  | 0 | 0
Hydraulic Hammers
H-120 (fits 325) no charge, mobilize with machine | 0 | 0 | 0 | 0 | 0 | 0 |  | 0 | 0
H-160 (fits 345) no charge, mobilize with machine | 0 | 0 | 0 | 0 | 0 | 0 |  | 0 | 0
H-180 (fits 365/385) no charge, mobilize with machine | 0 | 0 | 0 | 0 | 0 | 0 |  | 0 | 0
Other Equipment
420D 4WD Backhoe | 99.737 | 0 | 0 | 0 | 0 | 0 |  | 0 | 0
CS563E Vibratory Roller | 99.737 | 0 | 0 | 0 | 0 | 0 |  | 0 | 0
Light Truck - 1.5 Ton | 74.3493 | 0 | 0 | 0 | 0 | 0 |  | 0 | 0
Supervisor's Truck | 71.8493 | 0 | 0 | 0 | 0 | 0 |  | 0 | 0
Air Compressor + tools | 82.9807 | 0 | 0 | 0 | 0 | 0 |  | 0 | 0
Welding Equipment | 82.9807 | 0 | 0 | 0 | 0 | 0 |  | 0 | 0
Heavy Duty Drill Rig | 267.6732 | 0 | 0 | 0 | 0 | 0 |  | 0 | 0
Pump (plugging) Drill Rig | 267.6732 | 0 | 0 | 0 | 0 | 0 |  | 0 | 0
Concrete Pump | 82.9807 | 0 | 0 | 0 | 0 | 0 |  | 0 | 0
Gas Engine Vibrator | 82.9807 | 0 | 0 | 0 | 0 | 0 |  | 0 | 0
Generator 5KW | 82.9807 | 0 | 0 | 0 | 0 | 0 |  | 0 | 0
HDEP Welder (pipe or liner) | 82.9807 | 0 | 0 | 0 | 0 | 0 |  | 0 | 0
5 Ton Crane Truck | 122.553 | 0 | 0 | 0 | 0 | 0 |  | 0 | 0
25 Ton Crane | 146.353 | 0 | 0 | 0 | 0 | 0 |  | 0 | 0
Trucks
725 | 99.737 | 0 | 0 | 0 | 0 | 0 |  | 0 | 0
740 | 129.687 | 0 | 0 | 0 | 25 | 0 |  | 0 | 0
769D | 129.687 | 0 | 0 | 0 | 25 | 0 |  | 0 | 0
777D (two transports) (8) | 152.1182 | 0 | 0 | 74400 | 25 | 0 |  | 0 | 0
613E (5,000 gal) Water Wagon | 152.1182 | 0 | 0 | 0 | 0 | 0 |  | 0 | 0
621E (8,000 gal) Water Wagon | 152.1182 | 0 | 0 | 0 | 25 | 0 |  | 0 | 0
Dump Truck (10-12 yd3 ) | 111.862 | 0 | 0 | 0 | 0 | 0 |  | 0 | 0
Miscellaneous
Equipment for dry hole abandonment (420D 4WD Backhoe) | 99.737 | 0 | 0 | 0 | 0 | 0 |  | 0 | 0
Pilot car (Light Truck) | 73.018 | 0 | 0 | 0 | 0 | 0 |  | 0 | 0
Truck Tractor + Lowbed Trailer 75 ton | 152.1182 | 0 | 0 | 0 | 0 | 0 |  | 0 | 0
Truck Tractor + Flatbed Trailer 40 ton | 129.687 | 0 | 0 | 0 | 0 | 0 |  | 0 | 0
Light Truck + Flatbed Trailer 25 ton | 82.9807 | 0 | 0 | 0 | 0 | 0 |  | 0 | 0
[7 empty] | 0 |  | 0
Footnotes and explanations of assumptions
(1) The sum of the cost of equipment from either the SRCE or RSM equipment tab plus Davis-Bacon labor tab
(2) Assumes minimum of 30 minutes load and secure and 30 minutes unsecure and unload machine.
(3) No "Deadhead" (empty) charge for Mob up to 50 miles. More than 50 miles the cost of deadhead same rate as loaded miles.
(4) Only large equipment requires disassembly for transport. Includes cost of mechanic + mechanic's truck + crane operator + crane.
(5) Nevada Dept. of Transportation overdimensional permits are $25 per trip or $60 per year.
(6) Sum of mobilization plus all ancillary costs for one way loaded and return empty.
(7) Two transports are required but the second transport does not need pilot cars or permits or a heavy duty trailer.
(8) Two transports required with both requiring full complement of pilot cars and permits.
(9) For large mining operations, mobilization may be required from more than one location. For example, the Elko yard may not have four 631 scrapers.
Additional equipment may need to mobilize from Reno, Las Vegas, or Salt Lake City. Input the further distance here.
(10) Pilot Car costs based on SRCE light truck costs and Davis-Bacon wages
(11) SRCE costs based on July 2021 vendor quotes.
(12) RS Means costs based on R.S. Means Heavy Construction Cost Data, 2021 Q2
(13) Davis Bacon wages based on 2021 determination.

## AssemblyDisassembly
ASSEMBLY AND DISASSEMBLY OF SELECTED EQUIPMENT
Equipment | Disassembly | Assembly | Total
Bulldozers
D6R | 0 | 0 | 0
D7R | 0 | 0 | 0
D8R | 0 | 0 | 0
D9R | 0 | 0 | 0
D10R | 33600 | 33600 | 67200
D11R (two transports) (7) | 69600 | 69600 | 139200
Motor Graders
14G/H | 0 | 0 | 0
16G/H | 0 | 0 | 0
Track Excavators
320C | 0 | 0 | 0
325C | 0 | 0 | 0
345B | 0 | 0 | 0
385BL | 24600 | 24600 | 49200
Scrapers
631G | 0 | 0 | 0
637G PP | 0 | 0 | 0
Wheeled Loaders
928G | 0 | 0 | 0
966G | 0 | 0 | 0
972G | 0 | 0 | 0
988G | 0 | 0 | 0
992G (two transports) (7) | 39000 | 39000 | 78000
Hydraulic Hammers
H-120 (fits 325) no charge, mobilize with machine | 0 | 0 | 0
H-160 (fits 345) no charge, mobilize with machine | 0 | 0 | 0
H-180 (fits 365/385) no charge, mobilize with machine | 0 | 0 | 0
Other Equipment
420D 4WD Backhoe | 0 | 0 | 0
CS563E Vibratory Roller | 0 | 0 | 0
Light Truck - 1.5 Ton | 0 | 0 | 0
Supervisor's Truck | 0 | 0 | 0
Air Compressor + tools | 0 | 0 | 0
Welding Equipment | 0 | 0 | 0
Heavy Duty Drill Rig | 0 | 0 | 0
Pump (plugging) Drill Rig | 0 | 0 | 0
Concrete Pump | 0 | 0 | 0
Gas Engine Vibrator | 0 | 0 | 0
Generator 5KW | 0 | 0 | 0
HDEP Welder (pipe or liner) | 0 | 0 | 0
5 Ton Crane Truck | 0 | 0 | 0
25 Ton Crane | 0 | 0 | 0
Trucks
725 | 0 | 0 | 0
740 | 0 | 0 | 0
769D | 0 | 0 | 0
777D (two transports) (8) | 37200 | 37200 | 74400
613E (5,000 gal) Water Wagon | 0 | 0 | 0
621E (8,000 gal) Water Wagon | 0 | 0 | 0
Dump Truck (10-12 yd3 ) | 0 | 0 | 0
Miscellaneous
Equipment for dry hole abandonment (420D 4WD Backhoe) | 0 | 0 | 0
Pilot car (Light Truck) | 0 | 0 | 0
Truck Tractor + Lowbed Trailer 75 ton | 0 | 0 | 0
Truck Tractor + Flatbed Trailer 40 ton | 0 | 0 | 0
Light Truck + Flatbed Trailer 25 ton | 0 | 0 | 0
Based on July 2021 quote from Cashman Equipment Company.
Assembly and disassembly costs include 20% increase for rental and use of crane.

## Pilot Car
2021 PILOT CAR CALCULATIONS FOR MOVING HEAVY EQUIPMENT
Equipment | Light Truck $ / hour (1) | Driver @ laborer wages $/hr | # of Pilot cars (2) | Hours of Travel @ 55MPH | Deadhead miles (3) | $/mile deadhead (3) | Total Equipment $ | Total Labor $ | TOTAL Equip + Labor
Bulldozers
D6R | 23.425 | 50.9243 | 0 | 0 | 0 | 0.5 | 0 | 0 | 0
D7R | 23.425 | 50.9243 | 1 | 0 | 0 | 0.5 | 0 | 0 | 0
D8R | 23.425 | 50.9243 | 2 | 0 | 0 | 0.5 | 0 | 0 | 0
D9R | 23.425 | 50.9243 | 2 | 0 | 0 | 0.5 | 0 | 0 | 0
D10R | 23.425 | 50.9243 | 3 | 0 | 0 | 0.5 | 0 | 0 | 0
D11R (two transports) | 23.425 | 50.9243 | 2 | 0 | 0 | 0.5 | 0 | 0 | 0
Motor Graders
14G/H | 23.425 | 50.9243 | 0 | 0 | 0 | 0.5 | 0 | 0 | 0
16G/H | 23.425 | 50.9243 | 1 | 0 | 0 | 0.5 | 0 | 0 | 0
Track Excavators
320C | 23.425 | 50.9243 | 0 | 0 | 0 | 0.5 | 0 | 0 | 0
325C | 23.425 | 50.9243 | 0 | 0 | 0 | 0.5 | 0 | 0 | 0
345B | 23.425 | 50.9243 | 2 | 0 | 0 | 0.5 | 0 | 0 | 0
385BL | 23.425 | 50.9243 | 2 | 0 | 0 | 0.5 | 0 | 0 | 0
Scrapers
631G | 23.425 | 50.9243 | 2 | 0 | 0 | 0.5 | 0 | 0 | 0
637G PP | 23.425 | 50.9243 | 2 | 0 | 0 | 0.5 | 0 | 0 | 0
Wheeled Loaders
928G | 23.425 | 50.9243 | 0 | 0 | 0 | 0.5 | 0 | 0 | 0
966G | 23.425 | 50.9243 | 0 | 0 | 0 | 0.5 | 0 | 0 | 0
972G | 23.425 | 50.9243 | 0 | 0 | 0 | 0.5 | 0 | 0 | 0
988G | 23.425 | 50.9243 | 1 | 0 | 0 | 0.5 | 0 | 0 | 0
992G (two transports) | 23.425 | 50.9243 | 2 | 0 | 0 | 0.5 | 0 | 0 | 0
Hydraulic Hammers
H-120 (fits 325) no charge, mobilize with machine | 23.425 | 50.9243 | 0 | 0 | 0 | 0.5 | 0 | 0 | 0
H-160 (fits 345) no charge, mobilize with machine | 23.425 | 50.9243 | 0 | 0 | 0 | 0.5 | 0 | 0 | 0
H-180 (fits 365/385) no charge, mobilize with machine | 23.425 | 50.9243 | 0 | 0 | 0 | 0.5 | 0 | 0 | 0
Other Equipment
420D 4WD Backhoe | 23.425 | 50.9243 | 0 | 0 | 0 | 0.5 | 0 | 0 | 0
CS563E Vibratory Roller | 23.425 | 50.9243 | 0 | 0 | 0 | 0.5 | 0 | 0 | 0
Light Truck - 1.5 Ton | 23.425 | 50.9243 | 0 | 0 | 0 | 0.5 | 0 | 0 | 0
Supervisor's Truck | 23.425 | 50.9243 | 0 | 0 | 0 | 0.5 | 0 | 0 | 0
Air Compressor + tools | 23.425 | 50.9243 | 0 | 0 | 0 | 0.5 | 0 | 0 | 0
Welding Equipment | 23.425 | 50.9243 | 0 | 0 | 0 | 0.5 | 0 | 0 | 0
Heavy Duty Drill Rig | 23.425 | 50.9243 | 0 | 0 | 0 | 0.5 | 0 | 0 | 0
Pump (plugging) Drill Rig | 23.425 | 50.9243 | 0 | 0 | 0 | 0.5 | 0 | 0 | 0
Concrete Pump | 23.425 | 50.9243 | 0 | 0 | 0 | 0.5 | 0 | 0 | 0
Gas Engine Vibrator | 23.425 | 50.9243 | 0 | 0 | 0 | 0.5 | 0 | 0 | 0
Generator 5KW | 23.425 | 50.9243 | 0 | 0 | 0 | 0.5 | 0 | 0 | 0
HDEP Welder (pipe or liner) | 23.425 | 50.9243 | 0 | 0 | 0 | 0.5 | 0 | 0 | 0
5 Ton Crane Truck | 23.425 | 50.9243 | 0 | 0 | 0 | 0.5 | 0 | 0 | 0
25 Ton Crane | 23.425 | 50.9243 | 0 | 0 | 0 | 0.5 | 0 | 0 | 0
Trucks
725 | 23.425 | 50.9243 | 0 | 0 | 0 | 0.5 | 0 | 0 | 0
740 | 23.425 | 50.9243 | 1 | 0 | 0 | 0.5 | 0 | 0 | 0
769D | 23.425 | 50.9243 | 2 | 0 | 0 | 0.5 | 0 | 0 | 0
777D (two transports) (8) | 23.425 | 50.9243 | 3 | 0 | 0 | 0.5 | 0 | 0 | 0
613E (5,000 gal) Water Wagon | 23.425 | 50.9243 | 0 | 0 | 0 | 0.5 | 0 | 0 | 0
621E (8,000 gal) Water Wagon | 23.425 | 50.9243 | 2 | 0 | 0 | 0.5 | 0 | 0 | 0
Dump Truck (10-12 yd3 ) | 23.425 | 50.9243 | 0 | 0 | 0 | 0.5 | 0 | 0 | 0
Miscellaneous
Equipment for dry hole abandonment (420D 4WD Backhoe) | 23.425 | 50.9243 | 0 | 0 | 0 | 0.5 | 0 | 0 | 0
Pilot car (Light Truck) | 23.425 | 50.9243 | 0 | 0 | 0 | 0.5 | 0 | 0 | 0
Truck Tractor + Lowbed Trailer 75 ton | 23.425 | 50.9243 | 0 | 0 | 0 | 0.5 | 0 | 0 | 0
Truck Tractor + Flatbed Trailer 40 ton | 23.425 | 50.9243 | 0 | 0 | 0 | 0.5 | 0 | 0 | 0
Light Truck + Flatbed Trailer 25 ton | 23.425 | 50.9243 | 0 | 0 | 0 | 0.5 | 0 | 0 | 0
(1) Assume Pilot car is Light Truck @ SRCE cost and Davis Bacon wages for driver at laborer wage rates.
(2) Transportation widths from Caterpillar Performance Handbook Ed. 35.
(2) Number of pilot cars required from Nevada DOT:
http://www.nevadadot.com/business/trucker/overdimensional/#pilot
NUMBER OF LANES | LOAD WIDTH | PILOT CARS REQUIRED
2 | 12'1" to 14' wide | ONE, fore
2 | 14'1" to 16' wide | TWO, 1 fore and 1 aft
2 | 16'1" to 17' wide | THREE, 1 fore, 1 aft and 1 in LEAD
4 | 14'1" to 16' wide | ONE, aft
4 | 16'1" to 17' wide | TWO, 1 fore and 1 aft
(3) Average of 5 pilot car contractors charges for deadhead charges.(2007)

## SRCE Eqipment
SRCE EQUIPMENT RENTAL + OPERATION RATES FROM COST DATA NV 2021
Equipment | Weekly Rental Rate | Equipment Hourly Rate
Bulldozers
D6R | 4280 | 107
D7R | 4865 | 121.625
D8R | 8885 | 222.125
D9R | 11930 | 298.25
D10R | 16535 | 413.375
D11R (two transports) (7) | N/A
Motor Graders
14G/H | 5680 | 142
16G/H | 7280 | 182
Track Excavators
320C | 2205 | 55.125
325C | 3050 | 76.25
345B | 6120 | 153
385BL | 9640 | 241
Scrapers
631G | 10200 | 255
637G PP | N/A
Wheeled Loaders
928G | 1925 | 48.125
966G | 4485 | 112.125
972G | 5680 | 142
988G | 9460 | 236.5
992G (two transports) (7) | N/A
Hydraulic Hammers
H-120 (fits 325) no charge, mobilize with machine | 1520 | 38
H-160 (fits 345) no charge, mobilize with machine | 3060 | 76.5
H-180 (fits 365/385) no charge, mobilize with machine | 4210 | 105.25
Other Equipment
420D 4WD Backhoe | 1090 | 27.25
CS563E Vibratory Roller | 1875 | 46.875
Light Truck - 1.5 Ton | 937 | 23.425
Supervisor's Truck | 837 | 20.925
Air Compressor + tools | 1318 | 32.95
Welding Equipment | 703 | 17.575
Heavy Duty Drill Rig | 7650 | 191.25
Pump (plugging) Drill Rig | 7650 | 191.25
Concrete Pump | 2000 | 50
Gas Engine Vibrator | 128.2 | 3.205
Generator 5KW | 380.8 | 9.52
HDEP Welder (pipe or liner) | 1980 | 49.5
5 Ton Crane Truck | 1803 | 45.075
25 Ton Crane | 2755 | 68.875
Trucks |  | 0
725 | 6170 | 154.25
740 | 6170 | 154.25
769D | N/A
777D (two transports) (8) | N/A
613E (5,000 gal) Water Wagon | 2677.2411 | 66.931
621E (8,000 gal) Water Wagon | 4530.4306 | 113.2608
Dump Truck (10-12 yd3 ) | 2725 | 68.125
Miscellaneous
Equipment for dry hole abandonment (420D 4WD Backhoe) | 1090 | 27.25
Pilot car (Light Truck)
Truck Tractor + Lowbed Trailer 75 ton
Truck Tractor + Flatbed Trailer 40 ton
Light Truck + Flatbed Trailer 25 ton

## RSM Equipment
R.S. MEANS EQUIPMENT COSTS FROM 2021
Equipment | Operating weight, tons (from CPH) or self mob cost basis | RSM Crew No. | RSM Bare Cost (equipment) per day | RSM Bare Cost (equipment) per hour
Bulldozers
D6R | 23 | B-34U | 448 | 56
D7R | 30 | B-34N | 687.6 | 85.95
D8R | 42 | B-34K | 867.05 | 108.3813
D9R | 55 | B-34K | 867.05 | 108.3813
D10R | 73 | B-34K | 867.05 | 108.3813
D11R (two transports) (7) | 124 | B-34K | 867.05 | 108.3813
Motor Graders
14G/H | 21 | B-34U | 448 | 56
16G/H | 27 | B-34N | 687.6 | 85.95
Track Excavators
320C | 25 | B-34N | 687.6 | 85.95
325C | 32 | B-34N | 687.6 | 85.95
345B | 54 | B-34K | 867.05 | 108.3813
385BL | 98 | B-34K | 867.05 | 108.3813
Scrapers
631G | 51 | B-34K | 867.05 | 108.3813
637G PP | 57 | B-34K | 867.05 | 108.3813
Wheeled Loaders
928G | 13 | B-34U | 448 | 56
966G | 25 | B-34U | 448 | 56
972G | 28 | B-34N | 687.6 | 85.95
988G | 56 | B-34N | 687.6 | 85.95
992G (two transports) (7) | 110 | B-34K | 867.05 | 108.3813
Hydraulic Hammers
H-120 (fits 325) no charge, mobilize with machine | mobilized with machine |  |  | 0
H-160 (fits 345) no charge, mobilize with machine | mobilized with machine |  |  | 0
H-180 (fits 365/385) no charge, mobilize with machine | mobilized with machine |  |  | 0
Other Equipment
420D 4WD Backhoe | 8 | B-34U | 448 | 56
CS563E Vibratory Roller | 12 | B-34U | 448 | 56
Light Truck - 1.5 Ton | self mobilization @ SRCE cost |  |  | 0
Supervisor's Truck | self mobilization @ SRCE cost |  |  | 0
Air Compressor + tools | towed behind light truck | A-3D | 313.95 | 39.2437
Welding Equipment | towed behind light truck | A-3D | 313.95 | 39.2437
Heavy Duty Drill Rig | self mobilization @ SRCE cost |  |  | 0
Pump (plugging) Drill Rig | self mobilization @ SRCE cost |  |  | 0
Concrete Pump | towed behind light truck | A-3D | 313.95 | 39.2437
Gas Engine Vibrator | towed behind light truck | A-3D | 313.95 | 39.2437
Generator 5KW | towed behind light truck | A-3D | 313.95 | 39.2437
HDEP Welder (pipe or liner) | towed behind light truck | A-3D | 313.95 | 39.2437
5 Ton Crane Truck | self mobilization @ RSM cost | 01 54 3360 2800 | 360.6 | 45.075
25 Ton Crane | self mobilization @ RSM cost | 01 54 3360 2500 | 551 | 68.875
Trucks
725 | 25 | B-34U | 448 | 56
740 | 36 | B-34N | 687.6 | 85.95
769D | 39 | B-34N | 687.6 | 85.95
777D (two transports) (8) | 80 | B-34K | 867.05 | 108.3813
613E (5,000 gal) Water Wagon | 16 | B-34K | 867.05 | 108.3813
621E (8,000 gal) Water Wagon | 40 | B-34K | 867.05 | 108.3813
Dump Truck (10-12 yd3 ) | self mobilization @ SRCE cost |  |  | 0
Miscellaneous
Equipment for dry hole abandonment (420D 4WD Backhoe) | 8 | B-34U | 448 | 56
Pilot car (Light Truck) | self mobilization @ RSM cost | A-3A | 176.75 | 22.0938
Truck Tractor + Lowbed Trailer 75 ton | self mobilization @ RSM cost | B-34K | 867.05 | 108.3813
Truck Tractor + Flatbed Trailer 40 ton | self mobilization @ RSM cost | B-34N | 687.6 | 85.95
Light Truck + Flatbed Trailer 25 ton | self mobilization @ RSM cost | A-3D | 313.95 | 39.2437

## Davis-Bacon Wages
[11 empty] | password = | frank
2021 DAVIS BACON WAGE RATES FOR THE OPERATORS TRANSPORTING HEAVY EQUIPMENT
LABOR DESCRIPTOR | Operating Weight, tons | Group # | BASE WAGE determination * | Area pay | FRINGES | BASE WAGE + FRINGES | UNEM-PLOY-MENT | FICA | WORK-MANS COMP. (1) | TOTAL
[7 empty] | 3% | 7.65% | 12%
Bulldozers
D6R | 23 | Truck Driver Dump | 31.5 | 0 | 4.16 | 35.66 | 1.0698 | 2.728 | 4.2792 | 43.737
D7R | 30 | Truck Driver Dump | 31.5 | 0 | 4.16 | 35.66 | 1.0698 | 2.728 | 4.2792 | 43.737
D8R | 42 | Truck Driver Dump | 31.5 | 0 | 4.16 | 35.66 | 1.0698 | 2.728 | 4.2792 | 43.737
D9R | 55 | Truck Driver Dump | 31.5 | 0 | 4.16 | 35.66 | 1.0698 | 2.728 | 4.2792 | 43.737
D10R | 73 | Truck Driver Dump | 31.5 | 0 | 4.16 | 35.66 | 1.0698 | 2.728 | 4.2792 | 43.737
D11R (two transports) (7) | 124 | Truck Driver Dump | 31.5 | 0 | 4.16 | 35.66 | 1.0698 | 2.728 | 4.2792 | 43.737
Motor Graders
14G/H | 21 | Truck Driver Dump | 31.5 | 0 | 4.16 | 35.66 | 1.0698 | 2.728 | 4.2792 | 43.737
16G/H | 27 | Truck Driver Dump | 31.5 | 0 | 4.16 | 35.66 | 1.0698 | 2.728 | 4.2792 | 43.737
Track Excavators
320C | 25 | Truck Driver Dump | 31.5 | 0 | 4.16 | 35.66 | 1.0698 | 2.728 | 4.2792 | 43.737
325C | 32 | Truck Driver Dump | 31.5 | 0 | 4.16 | 35.66 | 1.0698 | 2.728 | 4.2792 | 43.737
345B | 54 | Truck Driver Dump | 31.5 | 0 | 4.16 | 35.66 | 1.0698 | 2.728 | 4.2792 | 43.737
385BL | 98 | Truck Driver Dump | 31.5 | 0 | 4.16 | 35.66 | 1.0698 | 2.728 | 4.2792 | 43.737
Scrapers
631G | 51 | Truck Driver Dump | 31.5 | 0 | 4.16 | 35.66 | 1.0698 | 2.728 | 4.2792 | 43.737
637G PP | 57 | Truck Driver Dump | 31.5 | 0 | 4.16 | 35.66 | 1.0698 | 2.728 | 4.2792 | 43.737
Wheeled Loaders
928G | 13 | Truck Driver Dump | 31.5 | 0 | 4.16 | 35.66 | 1.0698 | 2.728 | 4.2792 | 43.737
966G | 25 | Truck Driver Dump | 31.5 | 0 | 4.16 | 35.66 | 1.0698 | 2.728 | 4.2792 | 43.737
972G | 28 | Truck Driver Dump | 31.5 | 0 | 4.16 | 35.66 | 1.0698 | 2.728 | 4.2792 | 43.737
988G | 56 | Truck Driver Dump | 31.5 | 0 | 4.16 | 35.66 | 1.0698 | 2.728 | 4.2792 | 43.737
992G (two transports) (7) | 110 | Truck Driver Dump | 31.5 | 0 | 4.16 | 35.66 | 1.0698 | 2.728 | 4.2792 | 43.737
Hydraulic Hammers
H-120 (fits 325) no charge, mobilize with machine | mob with machine | with machine | 31.5 | 0 | 4.16 | 35.66 | 1.0698 | 2.728 | 4.2792 | 43.737
H-160 (fits 345) no charge, mobilize with machine | mob with machine | with machine | 31.5 | 0 | 4.16 | 35.66 | 1.0698 | 2.728 | 4.2792 | 43.737
H-180 (fits 365/385) no charge, mobilize with machine | mob with machine | with machine | 31.5 | 0 | 4.16 | 35.66 | 1.0698 | 2.728 | 4.2792 | 43.737
Other Equipment
420D 4WD Backhoe | 8 | Truck Driver Dump | 31.5 | 0 | 4.16 | 35.66 | 1.0698 | 2.728 | 4.2792 | 43.737
CS563E Vibratory Roller | 12 | Truck Driver Dump | 31.5 | 0 | 4.16 | 35.66 | 1.0698 | 2.728 | 4.2792 | 43.737
Light Truck - 1.5 Ton | self mobilization @ SRCE cost | Labor 1 | 27.25 | 0 | 14.27 | 41.52 | 1.2456 | 3.1763 | 4.9824 | 50.9243
Supervisor's Truck | self mobilization @ SRCE cost | Labor 1 | 27.25 | 0 | 14.27 | 41.52 | 1.2456 | 3.1763 | 4.9824 | 50.9243
Air Compressor + tools | towed behind light truck | Truck Driver Dump | 31.5 | 0 | 4.16 | 35.66 | 1.0698 | 2.728 | 4.2792 | 43.737
Welding Equipment | towed behind light truck | Truck Driver Dump | 31.5 | 0 | 4.16 | 35.66 | 1.0698 | 2.728 | 4.2792 | 43.737
Heavy Duty Drill Rig | self mobilization @ SRCE cost | Equip Oper (10) | 37.51 | 0 | 24.8 | 62.31 | 1.8693 | 4.7667 | 7.4772 | 76.4232
Pump (plugging) Drill Rig | self mobilization @ SRCE cost | Equip Oper (10) | 37.51 | 0 | 24.8 | 62.31 | 1.8693 | 4.7667 | 7.4772 | 76.4232
Concrete Pump | towed behind light truck | Truck Driver Dump | 31.5 | 0 | 4.16 | 35.66 | 1.0698 | 2.728 | 4.2792 | 43.737
Gas Engine Vibrator | towed behind light truck | Truck Driver Dump | 31.5 | 0 | 4.16 | 35.66 | 1.0698 | 2.728 | 4.2792 | 43.737
Generator 5KW | towed behind light truck | Truck Driver Dump | 31.5 | 0 | 4.16 | 35.66 | 1.0698 | 2.728 | 4.2792 | 43.737
HDEP Welder (pipe or liner) | towed behind light truck | Truck Driver Dump | 31.5 | 0 | 4.16 | 35.66 | 1.0698 | 2.728 | 4.2792 | 43.737
5 Ton Crane Truck | self mobilization @ RSM cost | Equip Oper (10a) | 38.37 | 0 | 24.8 | 63.17 | 1.8951 | 4.8325 | 7.5804 | 77.478
25 Ton Crane | self mobilization @ RSM cost | Equip Oper (11) | 38.37 | 0 | 24.8 | 63.17 | 1.8951 | 4.8325 | 7.5804 | 77.478
Trucks
725 | 25 | Truck Driver Dump | 31.5 | 0 | 4.16 | 35.66 | 1.0698 | 2.728 | 4.2792 | 43.737
740 | 36 | Truck Driver Dump | 31.5 | 0 | 4.16 | 35.66 | 1.0698 | 2.728 | 4.2792 | 43.737
769D | 39 | Truck Driver Dump | 31.5 | 0 | 4.16 | 35.66 | 1.0698 | 2.728 | 4.2792 | 43.737
777D (two transports) (8) | 80 | Truck Driver Dump | 31.5 | 0 | 4.16 | 35.66 | 1.0698 | 2.728 | 4.2792 | 43.737
613E (5,000 gal) Water Wagon | 16 | Truck Driver Dump | 31.5 | 0 | 4.16 | 35.66 | 1.0698 | 2.728 | 4.2792 | 43.737
621E (8,000 gal) Water Wagon | 40 | Truck Driver Dump | 31.5 | 0 | 4.16 | 35.66 | 1.0698 | 2.728 | 4.2792 | 43.737
Dump Truck (10-12 yd3 ) | self mobilization @ SRCE cost | Truck Driver Dump | 31.5 | 0 | 4.16 | 35.66 | 1.0698 | 2.728 | 4.2792 | 43.737
Miscellaneous
Equipment for dry hole abandonment (420D 4WD Backhoe) | 8 | Truck Driver Dump | 31.5 | 0 | 4.16 | 35.66 | 1.0698 | 2.728 | 4.2792 | 43.737
Pilot car (Light Truck) | self mobilization @ SRCE cost | Labor 1 | 27.25 | 0 | 14.27 | 41.52 | 1.2456 | 3.1763 | 4.9824 | 50.9243
Truck Tractor + Lowbed Trailer 75 ton | self mobilization @ SRCE cost | Truck Driver Dump | 31.5 | 0 | 4.16 | 35.66 | 1.0698 | 2.728 | 4.2792 | 43.737
Truck Tractor + Flatbed Trailer 40 ton | self mobilization @ SRCE cost | Truck Driver Dump | 31.5 | 0 | 4.16 | 35.66 | 1.0698 | 2.728 | 4.2792 | 43.737
Light Truck + Flatbed Trailer 25 ton | self mobilization @ SRCE cost | Truck Driver Dump | 31.5 | 0 | 4.16 | 35.66 | 1.0698 | 2.728 | 4.2792 | 43.737
* SUNV2014-014 (9/8/2016), ENGI0003-022 (7/1/2018), LABO0169-004 (10/1/2020)