## EZ ECell
2021 BLM AND NDEP ACCEPTED VERSION
Facility:
Location:
Operator:
Prepared By:
SubmittalDate:
Fleet:
Ex Pond Config:
Pond Area (ac)
Pond Depth (ft)
Slope to Material Source (%)
Distance to Material Source (ft)
Labor
Equip
Material
Total | 0 | 0 | 0 | 0 | 0 | 0
Summary
| Labor | Equipment | Material | Total
Average Cost =
User Notes:
Assumptions:
1) Labor, Equipment and Material Prices are based on 2021 SRCE Cost Data. Cost Basis is Northern Nevada, Mine Plan of Operations, Public/Public Private, Standardized Data.
2) Small Fleet: 769D Truck, 325C Excavator, 966G Loader, D9R Dozer, D7R Dozer
3) Large Fleet: 777D Truck, 385BL Excavator, 988G Loader, D10R Dozer, D7R Dozer
4) Excavation, Backfill, Cover, Ripping, Growth Medium and Grading materials are based on Alluvium properties and are from the same source location.
5) Includes revegitation cost over stated pond area.
6) Growth Medium/Cover is 24 inches over the stated pond area.
7) Mix 2, "Low Hills" is used for revegitation seed mix.
8) Includes installation costs for 10 foot high chain link perimiter fencing setback 20 feet. Perimiter is 4x square root of the area.
9) Includes installation cost for new heap to pond double wall pipe.
10) Includes installation cost for one 1500 gallon dosing tank.
11) Includes installation costs for distributing piping.
12) Includes costs for inspection, repair and removal of 1/2 foot of sludge on existing lined ponds.
13) Includes excavation costs for new ponds.
14) Includes installation costs for double liners with geonetting on new and unlined ponds, a single liner, geonetting on single lined ponds, and no liner cost on existing double lined ponds.
15) New liner installation includes cost for a key trench

## E Cell Calculator
2021 BLM AND NDEP ACCEPTED VERSION
Process Ponds - Cost Summary | [6 empty] | Facility Name:
|  | Labor | Equipment | Materials | Totals |  | Location:
| Sludge Removal and Disposal | N/A | 0 | N/A | 0 |  | Operator:
| Existing Liner Inspect and Repair | 0 | 0 | 0 | 0 |  | Prepared By:
| New Pond Excavation | 0 | 0 | N/A | 0 |  | Date of Submittal:
| Secondary Liner Installation | 0 | 0 | 0 | 0 |  | File Name: |  | EZ_ECellCalculator_08_01_2021_web.xlsm
| Geonetting | 0 | 0 | 0 | 0 |  | Model Version: |  | 1.0.0 NDEP version 08.01.2021
| Primary Liner Installation | 0 | 0 | 0 | 0 |  | Cost Data File: |  | SRCE_Cost_Data_File_1_12_Std_2021.xlsm
| Liner Key Trenching | 0 | 0 | N/A | 0 |  | Cost Data Date: |  | 2021-08-01
| Dosing Tank | 0 | 0 | 0 | 0 |  | Cost Basis Category: |  | Northern Nevada
| Piping Manifold | 0 | 0 | 0 | 0
| Screening for Backfill | 0 | 0 | N/A | 0
| Pond Backfill | 0 | 0 | N/A | 0
| HLP to Pond to Pond Piping | 0 | 0 | 0 | 0
| Fencing | 0 | 0 | 0 | 0
| Growth Media | 0 | 0 | N/A | 0
| Subtotal | 0 | 0 | 0 | 0
| Revegetation Costs | 0 | 0 | 0 | 0
| TOTALS | 0 | 0 | 0 | 0
Color Code Key
|  | User Input - Direct Input | Direct Input
|  | User Input - Pull Down List | Pull Down Selection
|  | Program Constant (can override) | Alternate Input
|  | Program Calculated Value | Locked Cell - Formula or Reference
Evaporation Cell - User Input |  |  |  | You must fill in ALL green cells and relevant blue cells in this section for each pond
|  |  | Pond Physical Dimensions (1) |  |  |  |  | New Pond Parameters
Description (required) |  | Operators ID Code | Pond Length | Pond Width | Pond Depth/Berm Height | Pond Side slope Angle | Feeboard | New Pond Ground Slope | New Pond Crest Width, Min 20' | New Pond Max Emb. Height | Excavating Material | Material Type | Excavating Equipment Fleet
-1 |  |  | ft | ft | ft | _H:1V | ft | % grade | ft | ft | (select) | (select) | (select)
1 |  |  |  |  | 0 | 3 | 0 | 2% | 20 | 0 | 1 | Gravel | FALSE
2 |  |  |  |  | 0 | 3 | 0 | 2% | 20 | 0 | 1 | Gravel | FALSE
3 |  |  |  |  | 0 | 3 | 0 | 2% | 20 | 0 | 1 | Gravel | FALSE
4 |  |  |  |  | 0 | 3 | 0 | 2% | 20 | 0 | 1 | Gravel | FALSE
5 |  |  |  |  | 0 | 3 | 0 | 2% | 20 | 0 | 1 | Gravel | FALSE
6 |  |  |  |  | 0 | 3 | 0 | 2% | 20 | 0 | 1 | Gravel | FALSE
7
8
9
10
(1) Existing or Proposed Pond Dimensions
(2) Max Berm Height at Center of Berm to Natural Ground, Assume Minimum Emb. Width 20 feet
Comments:
Evaporation Cell - User Input |  |  |  | You must fill in ALL green cells and relevant blue cells in this section for each pond
Pond Screening and Backfill (1)
Description |  | Backfill Source Material | Backfill Material | Distance from Backfill Borrow | Slope from Facility to Borrow Area | Backfill Equipment Fleet | Fleet Override User Input | Dozing Material | Screen Material | Screening Equipment Fleet | Processing Material Losses(3)
|  | (select) | (select) | ft | % grade | (select) |  | (select) |  | (select) | %
1 |  | Gravel | 1 | 0 | 0% | FALSE |  | 1 | Yes | FALSE | 55%
2 |  | Gravel | 1 | 0 | 0% | FALSE |  | 1 | Yes | FALSE | 55%
3 |  | Gravel | 1 | 0 | 0% | FALSE |  | 1 | Yes | FALSE | 55%
4 |  | Gravel | 1 | 0 | 0% | FALSE |  | 1 | Yes | FALSE | 55%
5 |  | Gravel | 1 | 0 | 0% | FALSE |  | 1 | Yes | FALSE | 55%
6 |  | Gravel | 1 | 0 | 0% | FALSE |  | 1 | Yes | FALSE | 55%
7 | 0
8 | 0 |  |  |  |  | `
9 | 0
10 | 0
Comments:
Evaporation Cell- User Input (cont.) Flat Areas Second Generation Considerations
|  | Growth Media | [6 empty] | Revegetation
Description |  | Additional Disturbance (Not in SRCE) | Growth Media Thickness | Distance from Growth Media Stockpile | Slope from Facility to GM Stockpile | Growth Media Material | Growth Media Equipment Fleet | Fleet Override User Input | Average Long Dimension (rip dist.) | Scarify/Rip? | Seed Mix | Mulch | Fertilizer | Ripping Fleet
|  | acres | in | ft | % grade | (select) | (select) |  | (ft) | (select) | (select) | (select) | (select) | (select)
1 |  |  | 24 | 0 | 0% | Gravel | FALSE |  |  |  | User Mix 1
2 |  |  | 24 | 0 | 0% | Gravel | FALSE |  |  |  | User Mix 1
3 |  |  | 24 | 0 | 0% | Gravel | FALSE |  |  |  | User Mix 1
4 |  |  | 24 | 0 | 0% | Gravel | FALSE |  |  |  | User Mix 1
5 |  |  | 24 | 0 | 0% | Gravel | FALSE |  |  |  | User Mix 1
6 |  |  | 24 | 0 | 0% | Gravel | FALSE |  |  |  | User Mix 1
Comments:
Evaporation Cell- User Input (cont.)
|  | Fence | Liner |  |  | Sludge Removal and Disposal |  |  | HLP-Pond-Pond Piping
Description |  | Existing Fence Condition | Primary Liner | Secondary Liner | Existing Pond | Distance to Disposal Area | Slope to Disposal Area | Number of Trucks | Piping Description | Distance from HLP to Pond | Slope from Source | Distance to Next Ponds
|  |  | mil | mil | (select) | ft | % grade |  |  | ft | % grade | ft
1 |  |  | 60 mil HDPE | 60 mil HDPE | 0 | 0 | 0% | 1 |  | 500 | 0%
2 |  |  | 60 mil HDPE | 60 mil HDPE | 0 | 0 | 0% | 1 |  | 500 | 0%
3 |  |  | 60 mil HDPE | 60 mil HDPE | 0 | 0 | 0% | 1 |  | 500 | 0%
4 |  |  | 60 mil HDPE | 60 mil HDPE | 0 | 0 | 0% | 1 |  | 500 | 0%
5 |  |  | 60 mil HDPE | 60 mil HDPE | 0 | 0 | 0% | 1 |  | 500 | 0%
6 |  |  | 60 mil HDPE | 60 mil HDPE | 0 | 0 | 0% | 1 |  | 500 | 0%
7 | 0
8 | 0
9 | 0
10 | 0
Comments:
Sludge Removal and Disposal, 5000 gal Vacuum Truck
Description (required) |  | (2) Sludge Volume | Fleet Productivity | Number of Vacuum Trucks | Total Fleet Hours | Total Labor & Equipment Cost | Total Sludge Removal Cost | Unit Cost
|  | cy | cy/hr |  | hrs |  |  | $/cy
1 |  | 0 | 0 | 0 | 0 | 0 | 0 | 0
2 |  | 0 | 0 | 0 | 0 | 0 | 0 | 0
3 |  | 0 | 0 | 0 | 0 | 0 | 0 | 0
4 |  | 0 | 0 | 0 | 0 | 0 | 0 | 0
5 |  | 0 | 0 | 0 | 0 | 0 | 0 | 0
6 |  | 0 | 0 | 0 | 0 | 0 | 0 | 0
|  | 0 |  |  | 0 | 0 | 0
(2) Sludge Volume assumes a 0.5 ft layer of sludge on all existing ponds.
Existing Liner Inspection and Repair
Description (required) |  | Liner Area | Crew Hours | Total Labor Cost | Total Equipment Cost | Total Material Cost | Total Liner Installation Cost | Unit Cost
|  | sf | hrs |  |  |  |  | $/sf
1 |  | 0 | 0 | 0 | 0 | 0 | 0 | 0
2 |  | 0 | 0 | 0 | 0 | 0 | 0 | 0
3 |  | 0 | 0 | 0 | 0 | 0 | 0 | 0
4 |  | 0 | 0 | 0 | 0 | 0 | 0 | 0
5 |  | 0 | 0 | 0 | 0 | 0 | 0 | 0
6 |  | 0 | 0 | 0 | 0 | 0 | 0 | 0
|  | 0 | 0 | 0 | 0 | 0 | 0
Evaporation Ponds - Construction/Grading Costs
| Productivity = Excavator Productivity x Grade Correction x Density Correction x Operator (0.75) x Material x Visibility x Job Efficiency (0.83) | [9 empty] | Earthwork
Description (required) |  | Regrading Volume | Dozing Distance (see above) | Excavation Fleet | Uncorrected Dozer Productivity | Grade Correction | Density Correction | Excavating Material | Corrected Productivity | Total Dozer Hours | (BR)Total Labor Cost | Total Equipment Cost | Total Const./ Regrading Cost | Unit Cost
|  | BCY | ft |  | LCY/hr |  |  |  | LCY/hr | hr | $ | $ | $ | $/cy
1 |  | 0 | 0 | 0 | 0 | 0 | 0 | 1 | 0 | 0 | 0 | 0 | 0 | 0
2 |  | 0 | 0 | 0 | 0 | 0 | 0 | 1 | 0 | 0 | 0 | 0 | 0 | 0
3 |  | 0 | 0 | 0 | 0 | 0 | 0 | 1 | 0 | 0 | 0 | 0 | 0 | 0
4 |  | 0 | 0 | 0 | 0 | 0 | 0 | 1 | 0 | 0 | 0 | 0 | 0 | 0
5 |  | 0 | 0 | 0 | 0 | 0 | 0 | 1 | 0 | 0 | 0 | 0 | 0 | 0
6 |  | 0 | 0 | 0 | 0 | 0 | 0 | 1 | 0 | 0 | 0 | 0 | 0 | 0
|  | 0 | [7 empty] | 0 | 0 | 0 | 0
Productivity = Dozer Productivity x Grade Correction x Density Correction x Operator (0.75) x Material x Visibility x Job Efficiency (0.83)
Bottom (Secondary) Liner Installation (New Pond or Unlined Only) | [9 empty] | `
Description (required) |  | Liner Area | Crew Hours | Total Labor Cost | Total Equipment Cost | Total Material Cost | Total Liner Installation Cost | Unit Cost
|  | sf | hrs |  |  |  |  | $/sf
1 |  | 0 |  | 0 | 0 | 0 | 0 | 0
2 |  | 0 |  | 0 | 0 | 0 | 0 | 0
3 |  | 0 |  | 0 | 0 | 0 | 0 | 0
4 |  | 0 |  | 0 | 0 | 0 | 0 | 0
5 |  | 0 |  | 0 | 0 | 0 | 0 | 0
6 |  | 0 |  | 0 | 0 | 0 | 0 | 0
|  | 0 | 0 | 0 | 0 | 0 | 0
Liners and GeoNetting costs include additional 15% for Installation QA/QC
Geonetting
Description (required) |  | Geonetting Area | Crew Hours | Total Labor Cost | Total Equipment Cost | Total Material Cost | Total Installation Cost | Unit Cost
|  | sf | hrs |  |  |  |  | $/sf
1 |  | 0 | 0 | 0 | 0 | 0 | 0 | 0
2 |  | 0 | 0 | 0 | 0 | 0 | 0 | 0
3 |  | 0 | 0 | 0 | 0 | 0 | 0 | 0
4 |  | 0 | 0 | 0 | 0 | 0 | 0 | 0
5 |  | 0 | 0 | 0 | 0 | 0 | 0 | 0
6 |  | 0 | 0 | 0 | 0 | 0 | 0 | 0
|  | 0 | 0 | 0 | 0 | 0 | 0
Geonetting; Labor, Equip and Material Cost Assumed to be 90% cost on 60 mil HDPE.
Top (Primary) Liner Installation
Description (required) |  | Liner Area | Crew Hours | Total Labor Cost | Total Equipment Cost | Total Material Cost | Total Liner Installation Cost | Unit Cost
|  | sf | hrs |  |  |  |  | $/sf
1 |  | 0 | 0 | 0 | 0 | 0 | 0 | 0
2 |  | 0 | 0 | 0 | 0 | 0 | 0 | 0
3 |  | 0 | 0 | 0 | 0 | 0 | 0 | 0
4 |  | 0 | 0 | 0 | 0 | 0 | 0 | 0
5 |  | 0 | 0 | 0 | 0 | 0 | 0 | 0
6 |  | 0 | 0 | 0 | 0 | 0 | 0 | 0
|  | 0 | 0 | 0 | 0 | 0 | 0
Liners and GeoNetting costs include additional 15% for Installation QA/QC
Liner Key Trench |  | Key Trench 2' wide by 3'deep centered 4' from top of liner slope
Description (required) |  | Trench Length | Trench Volume | Fleet Hours | Total Labor Cost | Total Equipment Cost | Total Key Trench Installation Cost | Unit Cost | Unit Cost
|  | lf | cy | hrs |  |  |  | $/lf | $/cy
1 |  | 0 | 0 | 0 | 0 | 0 | 0 | 0 | 0
2 |  | 0 | 0 | 0 | 0 | 0 | 0 | 0 | 0
3 |  | 0 | 0 | 0 | 0 | 0 | 0 | 0 | 0
4 |  | 0 | 0 | 0 | 0 | 0 | 0 | 0 | 0
5 |  | 0 | 0 | 0 | 0 | 0 | 0 | 0 | 0
6 |  | 0 | 0 | 0 | 0 | 0 | 0 | 0 | 0
|  | 0 | 0 | 0 | 0 | 0 | 0
Dosing Tank Installation
Description (required) |  | Number of Tanks | Concrete Volume | Productivity | Total Labor Cost | Total Equipment Cost | Total Material Cost | Total Dosing Tank Installation Cost
|  |  | cy | LCY/hr
1 |  | 1 | 0 | 0 | 0 | 0 | 0 | 0
2 |  | 1 | 0 | 0 | 0 | 0 | 0 | 0
3 |  | 1 | 0 | 0 | 0 | 0 | 0 | 0
4 |  | 1 | 0 | 0 | 0 | 0 | 0 | 0
5 |  | 1 | 0 | 0 | 0 | 0 | 0 | 0
6 |  | 1 | 0 | 0 | 0 | 0 | 0 | 0
|  | 6 | 0 |  | 0 | 0 | 0 | 0
Based on Mineral Ridge dosing tank at $5,457, 19 cy of RCC in SRCE approximates this value
Under Drain Pipe Manifold Installation 4"Dia @ 10' oc
Description (required) |  | Total Pipe Length | Productivity | Crew Hours | Labor Cost | Equipment Cost | Material Cost | Total Piping Cost | Unit Cost
|  | ft | lf/hr | hrs |  |  |  |  | $/lf
1 |  | 0 | 0 | 0 | 0 | 0 | 0 | 0 | 0
2 |  | 0 | 0 | 0 | 0 | 0 | 0 | 0 | 0
3 |  | 0 | 0 | 0 | 0 | 0 | 0 | 0 | 0
4 |  | 0 | 0 | 0 | 0 | 0 | 0 | 0 | 0
5 |  | 0 | 0 | 0 | 0 | 0 | 0 | 0 | 0
6 |  | 0 | 0 | 0 | 0 | 0 | 0 | 0 | 0
|  | 0 |  | 0 | 0 | 0 | 0 | 0
Material Screening for Backfill
Backfill Material Screening
Description (required) |  | Volume to Screen | Screening Fleet | Screening Productivity | Total Fleet Hours | Total Labor Cost | Total Equipment Cost | Total Screening Cost | Screening Unit Cost
|  | cy |  | LCY/hr | hrs |  |  |  | $/cy
1 | [7 empty] | 0
2 | [7 empty] | 0
3 | [7 empty] | 0
4 | [7 empty] | 0
5 | [7 empty] | 0
6 | [7 empty] | 0
|  | 0 |  |  | 0 | 0 | 0 | 0
Pond Backfill
Pond Backfill Haul and Place
Description (required) |  | Backfill Volume | Backfill Fleet | Number of Trucks | Fleet Productivity | Total Fleet Hours | Total Labor Cost | Total Equipment Cost | Total Backfill Cost | Screen and BF Total Cost | Total Unit Cost
|  | cy |  |  | LCY/hr | hrs |  |  |  |  | $/cy
1 | [8 empty] | 0 | 0 | 0
2 | [8 empty] | 0 | 0 | 0
3 | [8 empty] | 0 | 0 | 0
4 | [8 empty] | 0 | 0 | 0
5 | [8 empty] | 0 | 0 | 0
6 | [8 empty] | 0 | 0 | 0
|  | 0 |  |  |  | 0 | 0 | 0 | 0 | 0
HLP to Pond to Pond Double Wall Piping 4" inside 6"Dia Welded HDPE, Trench Excavation 2' Wide x 3' Deep
|  |  | Trench Excavation |  |  |  |  | HDPE Pipe installation
Description (required) |  | Total Pipe Length | Trench Volume | Crew Hours | Trench Labor Cost | Trench Equipment Cost | Total Trench Cost | Productivity | Crew Hours | (4) Labor Cost | (4) Equipment Cost | (4) Material Cost | Total Piping Cost
|  | ft | cy | hrs |  |  |  | lf/hr | hrs
1 |  | 0 | 0 | 0 | 0 | 0 | 0 | 0 | 0 | 0 | 0 | 0 | 0
2 |  | 0 | 0 | 0 | 0 | 0 | 0 | 0 | 0 | 0 | 0 | 0 | 0
3 |  | 0 | 0 | 0 | 0 | 0 | 0 | 0 | 0 | 0 | 0 | 0 | 0
4 |  | 0 | 0 | 0 | 0 | 0 | 0 | 0 | 0 | 0 | 0 | 0 | 0
5 |  | 0 | 0 | 0 | 0 | 0 | 0 | 0 | 0 | 0 | 0 | 0 | 0
6 |  | 0 | 0 | 0 | 0 | 0 | 0 | 0 | 0 | 0 | 0 | 0 | 0
|  | 0 | 0 | 0 | 0 | 0 | 0 |  | 0 | 0 | 0 | 0 | 0
HLP to Pond to Pond Piping Total Cost (Continued)
HDPE Pipe installation
Description (required) |  | Total Labor Cost | Total Equipment Cost | Total Material Cost | Total Piping Cost | Unit Cost
$/lf
1 |  | 0 | 0 | 0 | 0 | 0
2 |  | 0 | 0 | 0 | 0 | 0
3 |  | 0 | 0 | 0 | 0 | 0
4 |  | 0 | 0 | 0 | 0 | 0
5 |  | 0 | 0 | 0 | 0 | 0
6 |  | 0 | 0 | 0 | 0 | 0
|  | 0 | 0 | 0 | 0
(4) Labor, Equipment and Materials are included for both 6" Welded HDPE and 4" Welded HDPE Pipe
Fencing, 10' Chain Link, 20' offset from top of slope, includes gates
Description (required) |  | Fencing Length | Productivity | Crew Hours | Total Labor Cost | Total Equipment Cost | Total Material Cost | Total Fence Installation Cost | Unit Cost
|  | ft | lf/hr | hrs |  |  |  |  | $/lf
1 |  | 0 | 0 | 0 | 0 | 0 | 0 | 0 | 0
2 |  | 0 | 0 | 0 | 0 | 0 | 0 | 0 | 0
3 |  | 0 | 0 | 0 | 0 | 0 | 0 | 0 | 0
4 |  | 0 | 0 | 0 | 0 | 0 | 0 | 0 | 0
5 |  | 0 | 0 | 0 | 0 | 0 | 0 | 0 | 0
6 |  | 0 | 0 | 0 | 0 | 0 | 0 | 0 | 0
|  | 0 |  | 0 | 0 | 0 | 0 | 0
Blank or Poor Condition Fence calculates cost for full fence installation.
Fair Condition Fence Calculates 50% total fence length installation for repair and replacement
New Fence calculates 25% cost for fence installation or repair. Assumes some minor construction damage.
No New Fence calculates no cost for fence installation. Assumes wildlife fence not required.
Revegetation
|  |  |  | Growth Media/Cover Costs | [5 empty] | Revegetation Costs
Description (required) |  | Cover Volume | Cover Replacement Fleet | Number of Trucks/ Scrapers | Fleet Productivity | Total Fleet Hours | Total Labor Cost | Total Equipment Cost | Total Growth Media Cost | Flat Area | Revegetation Labor Cost | Revegetation Equipment Cost | Revegetation Material Cost | Total Revegetation Cost | Unit Cost
|  | cy |  |  | LCY/hr |  |  |  |  | acres | $ | $ | $ | $ | $/ac
1 |  | 0 |  | 0 | 0 | 0 |  |  | 0 | 0 | 0 | 0 | 0 | 0 | 0
2 |  | 0 |  | 0 | 0 | 0 |  |  | 0 | 0 | 0 | 0 | 0 | 0 | 0
3 |  | 0 |  | 0 | 0 | 0 |  |  | 0 | 0 | 0 | 0 | 0 | 0 | 0
4 |  | 0 |  | 0 | 0 | 0 |  |  | 0 | 0 | 0 | 0 | 0 | 0 | 0
5 |  | 0 |  | 0 | 0 | 0 |  |  | 0 | 0 | 0 | 0 | 0 | 0 | 0
6 |  | 0 |  | 0 | 0 | 0 |  |  | 0 | 0 | 0 | 0 | 0 | 0 | 0
|  | 0 |  |  |  | 0 | 0 | 0 | 0 | 0 | 0 | 0 | 0 | 0
Individual Pond Summaries
Individual Pond Cost Summary
|  | Labor | Equipment | Materials | Totals
| Sludge Removal and Disposal | N/A | 0 | N/A | 0
| Existing Liner Inspect and Repair | 0 | 0 | 0 | 0
| New Pond Excavation | 0 | 0 | N/A | 0
| Primary Liner Installation | 0 | 0 | 0 | 0
| Geonetting | 0 | 0 | 0 | 0
| Secondary Liner Installation | 0 | 0 | 0 | 0
| Liner Key Trenching | 0 | 0 | N/A | 0
| Dosing Tank | 0 | 0 | 0 | 0
| Piping Manifold | 0 | 0 | 0 | 0
| Screening for Backfill | 0 | 0 | N/A | 0
| Pond Backfill | 0 | 0 | N/A | 0
| HLP to Pond to Pond Piping | 0 | 0 | 0 | 0
| Fencing | 0 | 0 | 0 | 0
| Growth Media |  |  | N/A | 0
| Subtotal | 0 | 0 | 0 | 0
| Revegetation Costs | 0 | 0 | 0 | 0 | #VALUE!
| TOTALS | 0 | 0 | 0 | 0
Individual Pond Cost Summary
|  | Labor | Equipment | Materials | Totals
| Sludge Removal and Disposal | N/A | 0 | N/A | 0
| Existing Liner Inspect and Repair | 0 | 0 | 0 | 0
| New Pond Excavation | 0 | 0 | N/A | 0
| Primary Liner Installation | 0 | 0 | 0 | 0
| Geonetting | 0 | 0 | 0 | 0
| Secondary Liner Installation | 0 | 0 | 0 | 0
| Liner Key Trenching | 0 | 0 | N/A | 0
| Dosing Tank | 0 | 0 | 0 | 0
| Piping Manifold | 0 | 0 | 0 | 0
| Screening for Backfill | 0 | 0 | N/A | 0
| Pond Backfill | 0 | 0 | N/A | 0
| HLP to Pond to Pond Piping | 0 | 0 | 0 | 0
| Fencing | 0 | 0 | 0 | 0
| Growth Media |  |  | N/A | 0
| Subtotal | 0 | 0 | 0 | 0
| Revegetation Costs | 0 | 0 | 0 | 0 | #VALUE!
| TOTALS | 0 | 0 | 0 | 0
Individual Pond Cost Summary
|  | Labor | Equipment | Materials | Totals
| Sludge Removal and Disposal | N/A | 0 | N/A | 0
| Existing Liner Inspect and Repair | 0 | 0 | 0 | 0
| New Pond Excavation | 0 | 0 | N/A | 0
| Primary Liner Installation | 0 | 0 | 0 | 0
| Geonetting | 0 | 0 | 0 | 0
| Secondary Liner Installation | 0 | 0 | 0 | 0
| Liner Key Trenching | 0 | 0 | N/A | 0
| Dosing Tank | 0 | 0 | 0 | 0
| Piping Manifold | 0 | 0 | 0 | 0
| Screening for Backfill | 0 | 0 | N/A | 0
| Pond Backfill | 0 | 0 | N/A | 0
| HLP to Pond to Pond Piping | 0 | 0 | 0 | 0
| Fencing | 0 | 0 | 0 | 0
| Growth Media |  |  | N/A | 0
| Subtotal | 0 | 0 | 0 | 0
| Revegetation Costs | 0 | 0 | 0 | 0 | #VALUE!
| TOTALS | 0 | 0 | 0 | 0
Individual Pond Cost Summary
|  | Labor | Equipment | Materials | Totals
| Sludge Removal and Disposal | N/A | 0 | N/A | 0
| Existing Liner Inspect and Repair | 0 | 0 | 0 | 0
| New Pond Excavation | 0 | 0 | N/A | 0
| Primary Liner Installation | 0 | 0 | 0 | 0
| Geonetting | 0 | 0 | 0 | 0
| Secondary Liner Installation | 0 | 0 | 0 | 0
| Liner Key Trenching | 0 | 0 | N/A | 0
| Dosing Tank | 0 | 0 | 0 | 0
| Piping Manifold | 0 | 0 | 0 | 0
| Screening for Backfill | 0 | 0 | N/A | 0
| Pond Backfill | 0 | 0 | N/A | 0
| HLP to Pond to Pond Piping | 0 | 0 | 0 | 0
| Fencing | 0 | 0 | 0 | 0
| Growth Media |  |  | N/A | 0
| Subtotal | 0 | 0 | 0 | 0
| Revegetation Costs | 0 | 0 | 0 | 0 | #VALUE!
| TOTALS | 0 | 0 | 0 | 0
Individual Pond Cost Summary
|  | Labor | Equipment | Materials | Totals
| Sludge Removal and Disposal | N/A | 0 | N/A | 0
| Existing Liner Inspect and Repair | 0 | 0 | 0 | 0
| New Pond Excavation | 0 | 0 | N/A | 0
| Primary Liner Installation | 0 | 0 | 0 | 0
| Geonetting | 0 | 0 | 0 | 0
| Secondary Liner Installation | 0 | 0 | 0 | 0
| Liner Key Trenching | 0 | 0 | N/A | 0
| Dosing Tank | 0 | 0 | 0 | 0
| Piping Manifold | 0 | 0 | 0 | 0
| Screening for Backfill | 0 | 0 | N/A | 0
| Pond Backfill | 0 | 0 | N/A | 0
| HLP to Pond to Pond Piping | 0 | 0 | 0 | 0
| Fencing | 0 | 0 | 0 | 0
| Growth Media |  |  | N/A | 0
| Subtotal | 0 | 0 | 0 | 0
| Revegetation Costs | 0 | 0 | 0 | 0 | #VALUE!
| TOTALS | 0 | 0 | 0 | 0
Individual Pond Cost Summary
|  | Labor | Equipment | Materials | Totals
| Sludge Removal and Disposal | N/A | 0 | N/A | 0
| Existing Liner Inspect and Repair | 0 | 0 | 0 | 0
| New Pond Excavation | 0 | 0 | N/A | 0
| Primary Liner Installation | 0 | 0 | 0 | 0
| Geonetting | 0 | 0 | 0 | 0
| Secondary Liner Installation | 0 | 0 | 0 | 0
| Liner Key Trenching | 0 | 0 | N/A | 0
| Dosing Tank | 0 | 0 | 0 | 0
| Piping Manifold | 0 | 0 | 0 | 0
| Screening for Backfill | 0 | 0 | N/A | 0
| Pond Backfill | 0 | 0 | N/A | 0
| HLP to Pond to Pond Piping | 0 | 0 | 0 | 0
| Fencing | 0 | 0 | 0 | 0
| Growth Media |  |  | N/A | 0
| Subtotal | 0 | 0 | 0 | 0
| Revegetation Costs | 0 | 0 | 0 | 0 | #VALUE!
| TOTALS | 0 | 0 | 0 | 0
Small Truck
769D Haul Truck Travel Time - Uphill Empty
Total Resistance (%) (rolling + grade) | Time (min)
| 0.4 | 1 | 2 | 3 | 4 | 5 | k | p
0 | Time (min) 0.4: 1427; Time (min) 1: 3870 | 3870 | 1.0888
4 | Time (min) 0.4: 1246; Time (min) 1: 3444; Time (min) 2: 7183 | 3400.1 | 1.0895
6 | Time (min) 0.4: 1017; Time (min) 1: 2755; Time (min) 2: 5740 | 2734.5 | 1.0759
8 | 820 | 2230 | 4592 | 6954 |  |  | 2191.3 | 1.0614
10 | 722 | 1870 | 3870 | 5838 |  |  | 1872 | 1.0391
15 | 459 | 1246 | 2558 | 3903 | 5248 | 6560 | 1222.9 | 1.0523
769D Haul Truck Travel Time - Uphill Loaded
Total Resistance (%) (rolling + grade) | Time (min) 0.4: Time (min)
| 0.4 | 1 | 2 | 3 | 4 | 5 | k | p
0 | Time (min) 0.4: 1148; Time (min) 1: 3428; Time (min) 2: 7183 | 3316.3 | 1.1422
2 | Time (min) 0.4: 951; Time (min) 1: 2821; Time (min) 2: 5904 | 2733 | 1.1372
4 | 689 | 1984 | 4198 | 6330 |  |  | 1928.3 | 1.1033
6 | 508 | 1427 | 2952 | 4510 | 6002 |  | 1386.4 | 1.0725
8 | 394 | 1082 | 2263 | 3411 | 4592 | 5740 | 1061.8 | 1.06
10 | 328 | 869 | 1771 | 2690 | 3608 | 4510 | 857.82 | 1.0373
15 | 213 | 574 | 1181 | 1804 | 2394 | 3018 | 565 | 1.0482
Large Truck
777D Haul Truck Travel Time - Uphill Empty
Total Resistance (%) (rolling + grade) | Time (min) 0.4: Time (min)
| 0.4 | 1 | 2 | 3 | 4 | 5 | k | p
0 | Time (min) 0.4: 968; Time (min) 1: 3034; Time (min) 2: 6560 | 2929.3 | 1.192
4 | Time (min) 0.4: 754; Time (min) 1: 2657; Time (min) 2: 6068 | 2532.8 | 1.2999
6 | Time (min) 0.4: 656; Time (min) 1: 2247; Time (min) 2: 5182 | 2167.3 | 1.2873
8 | 607 | 1935 | 4248 | 6560 |  |  | 1846.2 | 1.1831
10 | 525 | 1607 | 3378 | 5215 | 7282 |  | 1528.4 | 1.1332
15 | 410 | 1197 | 2460 | 3706 | 4986 | 6232 | 1139.7 | 1.072
777D Haul Truck Travel Time - Uphill Loaded
Total Resistance (%) (rolling + grade) | Time (min) 0.4: Time (min)
| 0.4 | 1 | 2 | 3 | 4 | 5 | k | p
0 | Time (min) 0.4: 656; Time (min) 1: 2558; Time (min) 2: 6068 | 2403.1 | 1.3876
4 | 459 | 1509 | 3313 | 5215 | 7085 |  | 1412 | 1.1863
6 | 394 | 1148 | 2460 | 3706 | 5018 | 6298 | 1111 | 1.0949
8 |  | 918 | 1886 | 2837 | 3772 | 4756 | 922.57 | 1.0197
10 |  | 722 | 1443 | 2165 | 2919 | 3608 | 721.44 | 1.0027
15 |  | 525 | 1017 | 1558 | 2034 | 2591 | 520.56 | 0.9905
Downhill Haul Truck Speed - Grade Retarding vs. Effective Grade (Grade - Rolling Resistance)
| Time (min) 1: 769D | 777D
| Material | Loaded Weight (lbs) | 20 | 15 | 10 | 5 | Loaded Weight (lbs) | 20 | 15 | 10 | 5
| Basalt | 158651 | 11 | 11 | 11 | 20 | 368803 | 7 | 7 | 12 | 21
| Tailings - Slimes (loose sand & clay) | 149006 | 11 | 11 | 15 | 26 | 327263 | 7 | 9 | 12 | 29
| Alluvium | 147991 | 11 | 11 | 15 | 26 | 342083 | 7 | 9 | 12 | 29
| Granite - broken | 145326 | 11 | 11 | 15 | 26 | 335403 | 7 | 9 | 12 | 29
| Stone - crushed | 142661 | 11 | 11 | 15 | 26 | 328723 | 7 | 9 | 12 | 29
| Tailings - Coarse (dry, loose sand) | 140306 | 11 | 11 | 15 | 26 | 318563 | 7 | 9 | 16 | 29
| LS - broken | 139996 | 11 | 11 | 15 | 26 | 322043 | 7 | 9 | 12 | 29
| LS - crushed | 139996 | 11 | 11 | 15 | 26 | 322043 | 7 | 9 | 12 | 29
| Gravel | 138663.5 | 11 | 11 | 15 | 26 | 318703 | 7 | 9 | 16 | 29
| Sandstone | 138663.5 | 11 | 11 | 15 | 26 | 318703 | 7 | 9 | 16 | 29
| Clay - Dry | 137331 | 11 | 11 | 15 | 26 | 315363 | 7 | 9 | 16 | 29
| Shale | 126671 | 11 | 11 | 15 | 26 | 288643 | 7 | 9 | 16 | 29
| Topsoil | 113346 | 11 | 11 | 15 | 26 | 255243 | 9 | 12 | 16 | 29
|  | Empty | 15 | 15 | 26 | 36 | Empty | 16 | 16 | 29 | 39
Source: Caterpillar Performance Handbook Edition 35
Screened Material Truck Time Calculations
| Haul Distance | abs slope | DH Slope | UH slope | DHE | DHL | UHE | UHL | Travel Time | Man Load | Load | Man Dump | Cycle Time | # Trucks | Truck Prod | Fleet Prod | Hrs
| 0 | 0% | -2.5% | 2.5% | #VALUE! | #VALUE! | #VALUE! | #VALUE! | #VALUE! | Select Fleet | Select Fleet | Select Fleet | #VALUE! | #VALUE! | #VALUE! | #VALUE! | #VALUE!
| 0 | 0% | -2.5% | 2.5% | #VALUE! | #VALUE! | #VALUE! | #VALUE! | #VALUE! | Select Fleet | Select Fleet | Select Fleet | #VALUE! | #VALUE! | #VALUE! | #VALUE! | #VALUE!
| 0 | 0% | -2.5% | 2.5% | #VALUE! | #VALUE! | #VALUE! | #VALUE! | #VALUE! | Select Fleet | Select Fleet | Select Fleet | #VALUE! | #VALUE! | #VALUE! | #VALUE! | #VALUE!
| 0 | 0% | -2.5% | 2.5% | #VALUE! | #VALUE! | #VALUE! | #VALUE! | #VALUE! | Select Fleet | Select Fleet | Select Fleet | #VALUE! | #VALUE! | #VALUE! | #VALUE! | #VALUE!
| 0 | 0% | -2.5% | 2.5% | #VALUE! | #VALUE! | #VALUE! | #VALUE! | #VALUE! | Select Fleet | Select Fleet | Select Fleet | #VALUE! | #VALUE! | #VALUE! | #VALUE! | #VALUE!
| 0 | 0% | -2.5% | 2.5% | #VALUE! | #VALUE! | #VALUE! | #VALUE! | #VALUE! | Select Fleet | Select Fleet | Select Fleet | #VALUE! | #VALUE! | #VALUE! | #VALUE! | #VALUE!
Screened Material Truck Speed Table
| Time (min) 0.4: Downhill Empty (-2.5%) | Uphill Loaded (+2.5%) | [7 empty] | Down Hill Loaded (-2.5%) Based on Gravel |  |  |  |  | Uphill Empty (+2.5%)
| 0% | 5% | 10% | 15% | 20% |  | 0% | 2% | 4% | 6% | 8% | 10% | 15% |  | 0% | 5% | 10% | 15% | 20% | 0% | 4% | 6% | 8% | 10% | 15%
| #VALUE! | #VALUE! | #VALUE! | #VALUE! | #VALUE! |  | #VALUE! | #VALUE! | #VALUE! | #VALUE! | #VALUE! | #VALUE! | #VALUE! |  | #VALUE! | #VALUE! | #VALUE! | #VALUE! | #VALUE! | #VALUE! | #VALUE! | #VALUE! | #VALUE! | #VALUE! | #VALUE!
| #VALUE! | #VALUE! | #VALUE! | #VALUE! | #VALUE! |  | #VALUE! | #VALUE! | #VALUE! | #VALUE! | #VALUE! | #VALUE! | #VALUE! |  | #VALUE! | #VALUE! | #VALUE! | #VALUE! | #VALUE! | #VALUE! | #VALUE! | #VALUE! | #VALUE! | #VALUE! | #VALUE!
| #VALUE! | #VALUE! | #VALUE! | #VALUE! | #VALUE! |  | #VALUE! | #VALUE! | #VALUE! | #VALUE! | #VALUE! | #VALUE! | #VALUE! |  | #VALUE! | #VALUE! | #VALUE! | #VALUE! | #VALUE! | #VALUE! | #VALUE! | #VALUE! | #VALUE! | #VALUE! | #VALUE!
| #VALUE! | #VALUE! | #VALUE! | #VALUE! | #VALUE! |  | #VALUE! | #VALUE! | #VALUE! | #VALUE! | #VALUE! | #VALUE! | #VALUE! |  | #VALUE! | #VALUE! | #VALUE! | #VALUE! | #VALUE! | #VALUE! | #VALUE! | #VALUE! | #VALUE! | #VALUE! | #VALUE!
| #VALUE! | #VALUE! | #VALUE! | #VALUE! | #VALUE! |  | #VALUE! | #VALUE! | #VALUE! | #VALUE! | #VALUE! | #VALUE! | #VALUE! |  | #VALUE! | #VALUE! | #VALUE! | #VALUE! | #VALUE! | #VALUE! | #VALUE! | #VALUE! | #VALUE! | #VALUE! | #VALUE!
| #VALUE! | #VALUE! | #VALUE! | #VALUE! | #VALUE! |  | #VALUE! | #VALUE! | #VALUE! | #VALUE! | #VALUE! | #VALUE! | #VALUE! |  | #VALUE! | #VALUE! | #VALUE! | #VALUE! | #VALUE! | #VALUE! | #VALUE! | #VALUE! | #VALUE! | #VALUE! | #VALUE!
Growth Media Truck Time Calculations
| Haul Distance | abs slope | DH Slope | UH slope | DHE | DHL | UHE | UHL | Travel Time | Man Load | Load | Man Dump | Cycle Time | # Trucks | Truck Prod | Fleet Prod | Hrs
| 0 | 0% | -2.5% | 2.5% | #VALUE! | #VALUE! | #VALUE! | #VALUE! | #VALUE! | Select Fleet | Select Fleet | Select Fleet | #VALUE! | #VALUE! | #VALUE! | #VALUE! | #VALUE!
| 0 | 0% | -2.5% | 2.5% | #VALUE! | #VALUE! | #VALUE! | #VALUE! | #VALUE! | Select Fleet | Select Fleet | Select Fleet | #VALUE! | #VALUE! | #VALUE! | #VALUE! | #VALUE!
| 0 | 0% | -2.5% | 2.5% | #VALUE! | #VALUE! | #VALUE! | #VALUE! | #VALUE! | Select Fleet | Select Fleet | Select Fleet | #VALUE! | #VALUE! | #VALUE! | #VALUE! | #VALUE!
| 0 | 0% | -2.5% | 2.5% | #VALUE! | #VALUE! | #VALUE! | #VALUE! | #VALUE! | Select Fleet | Select Fleet | Select Fleet | #VALUE! | #VALUE! | #VALUE! | #VALUE! | #VALUE!
| 0 | 0% | -2.5% | 2.5% | #VALUE! | #VALUE! | #VALUE! | #VALUE! | #VALUE! | Select Fleet | Select Fleet | Select Fleet | #VALUE! | #VALUE! | #VALUE! | #VALUE! | #VALUE!
| 0 | 0% | -2.5% | 2.5% | #VALUE! | #VALUE! | #VALUE! | #VALUE! | #VALUE! | Select Fleet | Select Fleet | Select Fleet | #VALUE! | #VALUE! | #VALUE! | #VALUE! | #VALUE!
Growth Media Truck Speed Table
| Downhill Empty (-2.5%) | [5 empty] | Uphill Loaded (+2.5%) 0%: Uphill Loaded (+2.5%) |  | Down Hill Loaded (-2.5%) Based on Gravel |  |  |  |  | Uphill Empty (+2.5%)
| 0% | 5% | 10% | 15% | 20% |  | 0% | 2% | 4% | 6% | 8% | 10% | 15% |  | 0% | 5% | 10% | 15% | 20% | 0% | 4% | 6% | 8% | 10% | 15%
| #VALUE! | #VALUE! | #VALUE! | #VALUE! | #VALUE! |  | #VALUE! | #VALUE! | #VALUE! | #VALUE! | #VALUE! | #VALUE! | #VALUE! |  | #VALUE! | #VALUE! | #VALUE! | #VALUE! | #VALUE! | #VALUE! | #VALUE! | #VALUE! | #VALUE! | #VALUE! | #VALUE!
| #VALUE! | #VALUE! | #VALUE! | #VALUE! | #VALUE! |  | #VALUE! | #VALUE! | #VALUE! | #VALUE! | #VALUE! | #VALUE! | #VALUE! |  | #VALUE! | #VALUE! | #VALUE! | #VALUE! | #VALUE! | #VALUE! | #VALUE! | #VALUE! | #VALUE! | #VALUE! | #VALUE!
| #VALUE! | #VALUE! | #VALUE! | #VALUE! | #VALUE! |  | #VALUE! | #VALUE! | #VALUE! | #VALUE! | #VALUE! | #VALUE! | #VALUE! |  | #VALUE! | #VALUE! | #VALUE! | #VALUE! | #VALUE! | #VALUE! | #VALUE! | #VALUE! | #VALUE! | #VALUE! | #VALUE!
| #VALUE! | #VALUE! | #VALUE! | #VALUE! | #VALUE! |  | #VALUE! | #VALUE! | #VALUE! | #VALUE! | #VALUE! | #VALUE! | #VALUE! |  | #VALUE! | #VALUE! | #VALUE! | #VALUE! | #VALUE! | #VALUE! | #VALUE! | #VALUE! | #VALUE! | #VALUE! | #VALUE!
| #VALUE! | #VALUE! | #VALUE! | #VALUE! | #VALUE! |  | #VALUE! | #VALUE! | #VALUE! | #VALUE! | #VALUE! | #VALUE! | #VALUE! |  | #VALUE! | #VALUE! | #VALUE! | #VALUE! | #VALUE! | #VALUE! | #VALUE! | #VALUE! | #VALUE! | #VALUE! | #VALUE!
| #VALUE! | #VALUE! | #VALUE! | #VALUE! | #VALUE! |  | #VALUE! | #VALUE! | #VALUE! | #VALUE! | #VALUE! | #VALUE! | #VALUE! |  | #VALUE! | #VALUE! | #VALUE! | #VALUE! | #VALUE! | #VALUE! | #VALUE! | #VALUE! | #VALUE! | #VALUE! | #VALUE!
Wheel Loader Specifications
| Description | 966G | 988G | 992G
Payload Capacity
| Struck | 4.46 | 6.9 | 13.2
| Heaped | 5.25 | 8.33 | 16
| Average | 4.855 | 7.615 | 14.6
| Matched Truck | 725D | 769D | 777D
| Average Cycle Time | 0.5 | 0.55 | 0.6
| Passes to Fill Truck | 3 | 4.1628 | 5.3836
| Time to Fill Truck | 1.5 | 2.2896 | 3.2301
| Rolling Resistance** | 2.5 | 2.5 | 2.5
| Haul Truck Specifications |  |  |  | Weight of Materials | bar: Uphill Loaded (+2.5%) 0% to Uphill Loaded (+2.5%) 6%
| Description | 769D | 777D | bar: Uphill Loaded (+2.5%) 0% to Uphill Loaded (+2.5%) 6%
| Chassis Weight | 53506 | 111575 |  | Material | lb/cy | Uphill Loaded (+2.5%) 0%: Truck (769D) Load lb; Uphill Loaded (+2.5%) 2%: Loaded Weight (lbs); Uphill Loaded (+2.5%) 4%: Truck (777D) Load lb; Uphill Loaded (+2.5%) 6%: Loaded Weight (lbs)
| Body Weight | 17200 | 36788 |  | Basalt | 3300 | Uphill Loaded (+2.5%) 0%: 87945; Uphill Loaded (+2.5%) 2%: 158651; Uphill Loaded (+2.5%) 4%: 220440; Uphill Loaded (+2.5%) 6%: 368803
| Standard Liner Weight |  |  |  | Alluvium | 2900 | Uphill Loaded (+2.5%) 0%: 77285; Uphill Loaded (+2.5%) 2%: 147991; Uphill Loaded (+2.5%) 4%: 193720; Uphill Loaded (+2.5%) 6%: 342083
| Total Truck Weight | 70706 | 148363 |  | Granite - broken | 2800 | Uphill Loaded (+2.5%) 0%: 74620; Uphill Loaded (+2.5%) 2%: 145326; Uphill Loaded (+2.5%) 4%: 187040; Uphill Loaded (+2.5%) 6%: 335403
| Payload Capacity |  |  |  | Stone - crushed | 2700 | Uphill Loaded (+2.5%) 0%: 71955; Uphill Loaded (+2.5%) 2%: 142661; Uphill Loaded (+2.5%) 4%: 180360; Uphill Loaded (+2.5%) 6%: 328723
| Struck | 21.6 | 55 |  | Tailings - Slimes (loose sand & clay) | 2700 | Uphill Loaded (+2.5%) 0%: 78300; Uphill Loaded (+2.5%) 2%: 149006; Uphill Loaded (+2.5%) 4%: 178900; Uphill Loaded (+2.5%) 6%: 327263
| Heaped | 31.7 | 78.6 |  | LS - broken | 2600 | Uphill Loaded (+2.5%) 0%: 69290; Uphill Loaded (+2.5%) 2%: 139996; Uphill Loaded (+2.5%) 4%: 173680; Uphill Loaded (+2.5%) 6%: 322043
| Average | 26.65 | 66.8 |  | LS - crushed | 2600 | Uphill Loaded (+2.5%) 0%: 69290; Uphill Loaded (+2.5%) 2%: 139996; Uphill Loaded (+2.5%) 4%: 173680; Uphill Loaded (+2.5%) 6%: 322043
| Top Speed (Loaded) | 48 | 39.9 |  | Gravel | 2550 | Uphill Loaded (+2.5%) 0%: 67957.5; Uphill Loaded (+2.5%) 2%: 138663.5; Uphill Loaded (+2.5%) 4%: 170340; Uphill Loaded (+2.5%) 6%: 318703
| Maneuver to Load Time | 0.7 | 0.7 |  | Sandstone | 2550 | Uphill Loaded (+2.5%) 0%: 67957.5; Uphill Loaded (+2.5%) 2%: 138663.5; Uphill Loaded (+2.5%) 4%: 170340; Uphill Loaded (+2.5%) 6%: 318703
| Maneuver and Dump Time | 1.1 | 1.1 |  | Clay - Dry | 2500 | Uphill Loaded (+2.5%) 0%: 66625; Uphill Loaded (+2.5%) 2%: 137331; Uphill Loaded (+2.5%) 4%: 167000; Uphill Loaded (+2.5%) 6%: 315363
| Job Efficiency | 0.83333 | 0.83333 |  | Tailings - Coarse (dry, loose sand) | 2400 | Uphill Loaded (+2.5%) 0%: 69600; Uphill Loaded (+2.5%) 2%: 140306; Uphill Loaded (+2.5%) 4%: 170200; Uphill Loaded (+2.5%) 6%: 318563
| Rolling Resistance** | 2.5 | 2.5 |  | Shale | 2100 | Uphill Loaded (+2.5%) 0%: 55965; Uphill Loaded (+2.5%) 2%: 126671; Uphill Loaded (+2.5%) 4%: 140280; Uphill Loaded (+2.5%) 6%: 288643
[5 empty] | Topsoil | 1600 | Uphill Loaded (+2.5%) 0%: 42640; Uphill Loaded (+2.5%) 2%: 113346; Uphill Loaded (+2.5%) 4%: 106880; Uphill Loaded (+2.5%) 6%: 255243
**A firm, smooth, rolling roadway with dirt or light surfacing, flexing slightly under load or undulating, maintained fairly regularly, watered
Source: Caterpillar Performance Handbook Edition 35
| Material Correction Factors |  |  | Material Correction |  |  | Uphill Loaded (+2.5%) 0%: Bulldozer Productivity Factors Table
| Normal | 1 |  | 1 |  |  |  | D6R | D7R | D8R | D9R | D10R | D11R
| Loose Stock Pile | 1.2 |  | 1.2
| Alluvium | 0.79 |  | 0.79 |  |  | k | 101029 | 22719 | 115087 | 89889 | 81639 | 185082
| Heap Crushed | 0.85 |  | 0.85 |  |  | p | -1.1506 | -0.7796 | -1.0809 | -0.9425 | -0.8502 | -0.919
| Heap Pit Run | 0.82 |  | 0.82
| Basalt | 0.7 |  | 0.7 |  |  | 50 | 1121.0143 | 1076.1485 | 1677.2955 | 2251.2686 | 2933.8194 | 5081.7202
| Granite - broken | 0.8199 |  | 0.82 |  |  | 100 | 504.9473 | 626.8869 | 792.9143 | 1171.4036 | 1627.4126 | 2687.5972
| Gravel | 0.9 |  | 0.9 |  |  | 200 | 227.4474 | 365.1794 | 374.8374 | 609.5169 | 902.7385 | 1421.4043
| LS - broken | 0.88 |  | 0.88 |  |  | 300 | 142.6495 | 266.2107 | 241.8276 | 415.9295 | 639.5127 | 979.2414
| Sandstone | 0.8999 |  | 0.9 |  |  | 400 | 102.4509 | 212.7273 | 177.1983 | 317.1502 | 500.7561 | 751.7459
| Shale | 1.1 |  | 1.1 |  |  | 500 | 79.2522 | 178.7608 | 139.2226 | 256.9966 | 414.2222 | 612.3655
| Stone - crushed | 0.8499 |  | 0.85 |  |  | 600 | 64.2547 | 155.0753 | 114.3201 | 216.4208 | 354.7427 | 517.8967
| Topsoil | 1.44 |  | 1.44
| Productivity = Dozer Productivity x Grade Correction x Density Correction x Operator (0.75) x Material x Visibility x Job Efficiency (0.83) | [6 empty] | D7R: New Pond; D9R: Seed Mixes; D10R: Secondary Liners
[9 empty] | Unlined | No |  | 80 mil HDPE
| Grading assumed on impoundment surface only, not embankment | [7 empty] | Single Liner | Yes | Mix 1 | 60 mil HDPE
| Average push distance assumed to be 2/3 of the 600 feet maximum from Caterpillar Handbook or 400 feet | [6 empty] | D7R: Double Liner; D9R: Mix 2; D10R: 60 mil HDPE Drain Liner
| Material assumed to be loose stockpile (1.2 productivity factor) | [6 empty] | D7R: Select Fleet; D9R: Mix 3; D10R: 40 mil HDPE
| Dozing density correction based on dry sand = 2300/2400 = 0.96 | [6 empty] | D9R: Mix 4; D10R: 40 mil LLDPE
| Slope assumed to be 0 to 5% (1.0 productivity factor) | [6 empty] | D7R: Small Fleet; D9R: User Mix 1; D10R: Primary Liners
[9 empty] | Large Fleet |  | User Mix 2 | 80 mil HDPE
| Dozer Productivity Corrections | [7 empty] | Mulches | Fertilizer | User Mix 3 | 60 mil HDPE
| Operator | 0.75 | [5 empty] | D9R: User Mix 4; D10R: 40 mil HDPE
| Material | 1.2 | [6 empty] | Straw Mulch | Organic | User Mix 5 | 40 mil LLDPE
| Job Efficiency | 0.83 | [5 empty] | D7R: Hydro Mulch; D8R: Chemical
| Grade | 1
| Density | 0.96
| Total Factor | 0.71712
| Backfill Fleet |  | Growth Media Fleet |  | Pond Ex Fleet |  | Ripping Fleets | D7R: Screening Fleet; D9R: Dozers; D11R: Fencing Condition
| 769D 988G D7R | [5 empty] | D7R Dozer | D11R: No New Fence
| 777D 992G D7R |  |  |  | D7R |  | D9R Dozer | D7R: 966G; D9R: D7R; D11R: Poor >10 yrs
| 631G D10R D7R |  | 769D 988G D7R |  | D9R |  | D10R Dozer | D7R: 988G; D9R: D9R; D11R: Fair 5 yrs -10 yrs
| 637G D7R |  | 777D 992G D7R |  | D10R |  | 16G/H Grader | D7R: 992G; D9R: D10R; D11R: New < 5 yrs
| Backfill Fleet |  | Growth Media Fleet |  | Pond Excavating Fleet |  | Ripping/Scarifying Fleet | D7R: Backfill Screening Fleet
| Small Truck/Loader Fleet |  | Small Truck/Loader Fleet |  | Small Excavator + Dozer |  | Small Dozer w/multi-shank | D7R: Small Loader Fleet
| 769D | Truck | 769D | Truck | 325C | Excavator | D7R | D6R: Dozer; D7R: 966G; D8R: Loader
| 988G | Loader | 988G | Loader | D7R | Dozer |  | D7R: D7R; D8R: Dozer
| D7R | Dozer | D7R | Dozer
| Large Truck/Loader Fleet | [5 empty] | Medium Dozer w/multi-shank | D7R: Medium Loader Fleet
| 777D | Truck | Large Truck/Loader Fleet |  | Medium Excavator + Dozer |  | D9R | D6R: Dozer; D7R: 988G; D8R: Loader
| 992G | Loader | 777D | Truck | 345B | Excavator |  | D7R: D9R; D8R: Dozer
| D7R | Dozer | 992G | Loader | D9R | Dozer
| Scraper/Dozer Fleet |  | D7R | Dozer |  |  | Large Dozer w/multi-shank | D7R: Large Loader Fleet
| 631G | Scraper |  |  |  |  | D10R | D6R: Dozer; D7R: 992G; D8R: Loader
| D10R | Dozer |  |  | Large Excavator + Dozer |  |  | D7R: D10R; D8R: Dozer
| D7R | Dozer |  |  | 385BL | Excavator
| Tandem Scraper Fleet |  |  |  | D10R | Dozer | Grader w/multi-shank
| 637G PP | Scraper |  |  |  |  | 16G/H | D6R: Grader
| D7R | Dozer
Sludge Removal Productivity
=SV/[({2*Dist/5280/7}*SV/24.76)+(0.75*SV/24.76)]
SV=Sludge Volume (cy)
Dist=Distance to Disposal Site (ft)
5000 gallon Vacuum Truck = 24.76 cy
Assume average speed of Vacuum Truck for trip=7 mph
SV/24.76 = Total Number of Round Trips to Clear the Sludge
Assume 0.75 hrs for total Load, Unload and Maneuver time per trip (hrs)
Example:
Sludge Volume = 2573 cy
Disposal Distance = 2000 feet
Productivity = 29.1 cy/hr
Fleet Hours = 2573cy/29.1cy/hr = 88.4hr
Cost from “SRCE”, “Misc. Unit Cost” Tab, Cell “G78”, Vacuum Truck Pickup (5000 gal) =$157.00/hr
Sludge Removal Cost Total = $13,878
Mobilization/Demobilization
| Pond Backfill | Truck | Loader | Dozer | Dozer | Excavator | Scraper | D6R: Grader; D7R: Backhoe; D10R: Trucks
[12 empty] | 769D | 0
[12 empty] | 777D | 0
Loaders
[12 empty] | 966G | 0
[12 empty] | 988G | 0
| Backfill Screening Fleet | [6 empty] | D10R: 992G; D11R: 0
Dozers
[12 empty] | D7R | 0
[12 empty] | D9R | 0
[12 empty] | D10R | 0
| Growth Media Fleet | [6 empty] | D10R: Excavators
[12 empty] | 325C | 0
[12 empty] | 345B | 0
[12 empty] | 385BL | 0
Scrapers
[12 empty] | 631G | 0
| Pond Excavating Fleet | [6 empty] | D10R: 637G; D11R: 0
Graders
[12 empty] | 16G/H | 0
Backhoes
| Ripping/Scarifying Fleet | [6 empty] | D10R: 420C; D11R: 0
[12 empty] | Total | 0
Pond Lining Fleet
| 0 | [6 empty] | D7R: FleetEntryError
| 0 | [6 empty] | D7R: FleetEntryError
| 0 | [6 empty] | D7R: FleetEntryError
| 0 | [6 empty] | D7R: FleetEntryError
| 0 | [6 empty] | D7R: FleetEntryError
| 0 | [6 empty] | D7R: FleetEntryError

## Unit Costs
2021 BLM AND NDEP ACCEPTED VERSION
Unit Costs
Project Name:
Date of Submittal:
File Name: |  | EZ_ECellCalculator_08_01_2021_web.xlsm
Model Version: |  | 1.0.0 NDEP version 08.01.2021
Cost Data File: |  | SRCE_Cost_Data_File_1_12_Std_2021.xlsm
Cost Data Date: |  | 2021-08-01
Labor:
Poly Liner Instalation/Inspection/Repair
Crew: 3 SKWK | Rates: ($/hr)
| Equip | Labor | Total
Skilled Laborer | 0 | 34.0354 | 34.0354
Skilled Laborer | 0 | 34.0354 | 34.0354
Skilled Laborer | 0 | 34.0354 | 34.0354
HDEP Welder (pipe or liner) | 58.71 | 0 | 58.71
420D 4WD Backhoe | 31.752 | 47.0608 | 78.8128
Totals | 90.462 | 149.1669 | 239.629
Equipment:
| Labor ($/hr) | Equipment ($/hr) | Total ($/hr) |  | Hourly Equipment Rate
[5 empty] | Total | Equip | PM | GET | Tires | Fuel | Cons g/hr
Trucks
777D | 42.7948 | 318.7747 | 361.5695 |  | 318.7747 | 244.8864 | 11.53 | 4.65 | 19.6879 | 38.0205 | 17.85
769D | 42.7948 | 167.4309 | 210.2257 |  | 167.4309 | 130.9659 | 6.51 | 3.71 | 7.075 | 19.17 | 9
Dozers
D10R | 70.806 | 297.1674 | 367.9734 |  | 297.1674 | 223.6364 | 11.12 | 22.58 | 0 | 39.831 | 18.7
D9R | 70.806 | 215.7086 | 286.5147 |  | 215.7086 | 161.3636 | 9.46 | 16.13 | 0 | 28.755 | 13.5
D7R | 70.806 | 92.9185 | 163.7246 |  | 92.9185 | 65.767 | 7.86 | 5.34 | 0 | 13.9515 | 6.55
Loaders
992G | 71.8608 | 430.3062 | 502.167 |  | 430.3062 | 307.5284 | 12.97 | 34.64 | 26.1778 | 48.99 | 23
988G | 71.8608 | 193.8977 | 265.7585 |  | 193.8977 | 127.983 | 11.71 | 15.09 | 13.0222 | 26.0925 | 12.25
966G | 71.8608 | 93.6517 | 165.5125 |  | 93.6517 | 60.625 | 5.53 | 11.11 | 7.8667 | 8.52 | 4
Excavators
385BL | 71.8608 | 179.4897 | 251.3505 |  | 179.4897 | 130.3977 | 6.61 | 13.94 | 0 | 28.542 | 13.4
345B | 71.8608 | 118.8622 | 190.723 |  | 118.8622 | 82.7557 | 7.89 | 6.81 | 0 | 21.4065 | 10.05
325C | 71.8608 | 68.6066 | 140.4674 |  | 68.6066 | 42.6136 | 4.82 | 6.05 | 0 | 15.123 | 7.1
Scrapers
637G | 71.8608 | 248.2615 | 320.1223 |  | 248.2615 | 162.0455 | 13.26 | 10.98 | 14.69 | 47.286 | 22.2
631G | 70.806 | 200.7905 | 271.5965 |  | 200.7905 | 137.983 | 7.97 | 8.73 | 14.69 | 31.4175 | 14.75
Grader
16GH | 71.8608 | 195.7811 | 267.6419 |  | 195.7811 | 137.7841 | 6.22 | 21.92 | 11.113 | 18.744 | 8.8
Misc.
Vacuume Truck |  |  | 211
Materials:
80mil HDPE Liner |  | Means No. | Unit | Crew | Output/Day | Material | Labor | Equip |  | Total
Finish grading large area |  | 2310-100-0100 | S.F. | B-11L | 2000 |  | 0.41 | 0.47 |  | 0.88
Compaction - riding, vibrating roller - 12" lifts |  | 2315-310-5080 | S.F. | B-10Y | 3500 |  | 0.23 | 0.12 |  | 0.35
80 mil HDPE |  | 7/21 AGRU Quote | S.F. | 3 Skwk | 19000 | 0.665 | 0.062807 | 0.038089 |  | 0.7659
60 mil HDPE |  | 7/21 AGRU Quote | S.F. | 3 Skwk | 16000 | 0.504 | 0.074583 | 0.045231 |  | 0.62381
60 mil HDPE Drain Liner |  | 7/21 AGRU Quote | S.F. | 3 Skwk | 12000 | 0.695 | 0.099445 | 0.060308 |  | 0.85475
40 mil HDPE |  | 7/21 AGRU Quote | S.F. | 3 Skwk | 19000 | 0.361 | 0.062807 | 0.038089 |  | 0.4619
40 mil LLDPE |  | 7/21 AGRU Quote | S.F. | 3 Skwk | 20000 | 0.375 | 0.059667 | 0.036185 |  | 0.47085
| TOTAL |  |  |  |  | 0.504 | 0.71458 | 0.63523 |  | 1.8538
420D Backhoe |  |  |  |  | Output/Day
Backhoe work |  | 02210-700-0120 | C.Y. | B-11M | 28 |  | 13.4459 | 9.072 |  | 22.518
Dosing Tank
Grade walls - 15 in (40 cm) thick, 8 ft ( 2.5 m) high |  | 03310-240-4300 | C.Y. | C-14D | 80.02 | 157 | 122.8353 | 14.9873 |  | 294.8225
Piping
Water 4in (10cm ) 40ft (12m) length, welded HDPE |  | 02510-760-0100 | L.F. | B-22A | 400 | 3.01 | 4.913 | 5.1726 |  | 13.0956
Water 6in (15cm) 40ft (12m) length, welded HDPE |  | 02510-760-0200 | L.F. | B-22A | 380 | 5.25 | 5.1716 | 5.4448 |  | 15.8664
Drain 4in (10cm) corrugated, perf or plain |  | 02220-220-2960 | L.F. | 2 Clab | 1200 | 0.76 | 0.5372 | 0.2076 |  | 1.5048
Fence | [7 empty] | .
Chain link 8-10ft (2.5-3m) Install |  | 02820-130-0920 | L.F. | B-80C | 180 | 43.5 | 5.372 | 1.384 |  | 50.256
Seed
Seeding - Broadcast Mechanical (1) |  |  | acres |  |  |  | 138.5947 | 49.4981 |  | 188.0928
Seed Mix | Description |  | Cost/Acre
None
Mix 1 | Basins |  | 302.5
Mix 2 | Low Hills |  | 332.75
Mix 3 | Uplands |  | 363
Mix 4 | Riparian or Custom |  | 393.25
User Mix 1 | Vender Quote Attached |  | 217
User Mix 2
User Mix 3
User Mix 4
Ammenities
Item | Cost/lb | lbs/Acre | Cost/Acre
Straw Mulch | 0.17645 | 1000 | 176.4518
Hydro Mulch | 0.25 | 1000 | 250
Organic Matter | 0.7 | 1000 | 700
Chemical | 0.6026 | 1000 | 602.6
Unemployment (%) | 3%
Retirement/SS/Medicare (%) | 7.65%
Workman's Compensation (%) | 12%
Fuel Price/ gal | 2.13

## Guide Notes
Guide Notes and Assumptions:
Guide Notes:
1 | Sludge Removal and Disposal | Assumes 0.5 feet of accumulated sludge to be removed. Disposal on site in 2x liner at HLP or TSF.
2 | Existing Liner Inspect and Repair | Cost based on assumption that it is 1/2 liner installation cost.
3 | New Pond Excavation | Earthwork for Ring dike for Slope 0-10%, Earthwork for valley fill for slope over 10%
4 | Secondary Liner Instalation | Source (SRCE)
5 | Geonetting | Cost based on assumption that labor and equipment are same as liner. Materials are 1/2- 60mil liner cost.
6 | Primary Liner Instalation | Calculates cost for primary liner regardless of age or condition of existing primary liner.
7 | Liner Key Trenching | 2'x2' trench
8 | Dosing Tank | Cost based on Jan 2011 Quote from Jensen Precast, FOB Elko
9 | Piping Manifold | 4 in diam perf ploy pipe at 10 feet on center.
10 | Backfill and Coarse Rock Cover | Screened HLP, WRD or alluvial material, source is on site.
11 | HLP to Pond to Pond Piping | 4 in diam in 6 in diam welded pipe
12 | Fencing | Ten foot tall chain link set back from crest of pond 20 feet. Assume any existing fence requires replacement. Cost includes gates.
13 | Growth Media | Use for any disturbed areas requiring revegetation that are not already included in a SRCE.
14 | Revegetation | Use for any disturbed areas requiring revegetation that are not already included in a SRCE.
15 | Leach Field | Failsafe overflow device, 100 lf 4 in dia perf poly pipe, 3 ft deep in 2 ft wide trench, backfilled with clean gravel.
16 | Peizo Well | Minimum 12 inch dia. perforated poly pipe from bottom liner to 3ft above backfill. Includes locking lid assembly.
17 | Miscelaneous | Miscelaneous
Assumptions:
•New Construction:
•Quantify Earthwork to construct new pond – Layout
•Converting existing pond(s) to E-cells
•Unlined, Single, Double Liners
•Sludge removal and disposal:
•Assume minimum 0.5’ depth of sludge in existing ponds will need to be removed and disposed of on double lined containment
•Inspect and repair existing liner systems
•Primary liner installation
•Secondary liner installation with geo-net and leak detection port
•Liner key in trenching around perimeter
•Dosing tank, assume 1 dosing tank required in each E-cell
•Drain/Distribution Manifold Piping
•Backfill and Coarse Rock Cover:
•2’ Freeboard Above Backfill
•All backfill will originate on-site from a leach pad or waste rock dump
•Entire backfill volume will need to be sized (screen or grizzly) at borrow site
•Piping:
•Heap to E-cell will be pipe-in-pipe HDPE, and buried to protect from UV.
•Pond to Pond will be pipe-in-pipe HDPE, and buried to protect from UV.
•Wildlife Fencing Around Perimeter:
•Any existing fencing will need full replacement
•Growth media:
•No Growth Media included in E-Cell Estimate
•Coverage sloped to drain if constructing an ET cell, Possible future addition
•Haul distances and slopes from site mapping for haulage activities.
•SRCE cost data for labor, equipment, materials
•Caterpillar Equipment manual - equipment productivities
•Construction Management
•Long Term Water Chemistry Sampling , Monitoring and Reporting

## Revision Notes (hidden)
Revisions/Additions Punch List: | Resolution:
Red items need attention
Include Multiple Handeling for Backfill | Three times needed volume for backfill cost as loader manover to load and manover to dump.
Include Freeboad and Cover | Minimum 2 feet freeboard included as input item.
Leak Detection | Included as cost for geonetting
Ballanced EW for New Ponds | Calculates same volume as SRCE for slopes > 10%
Capillary vs Vados - Consider Both | Screen material not specific to size. Not able to include specificlly.
Look into Copper Basin Design | Done
Golden Butte 2 cells | Done
No Surface Exposure of Water | Screen material not specific to size. Not able to include specificlly.
Hard Wire 5000 Pumper Truck for Slugde Disposal | Included with cost from SRCE for 5000 gal vac per hour using hrs as travel time to disposal location on site
Hard Wire 0.5 feet of sludge in existing Ponds | Done
Consider Existing Double Liner, 4 possible scenerios | Done
Clark West, liner repair estimates Sierra Geosynthetics Fernley | No usable information was derived for conversation with Sales Rep.
Dosing tank using Concrete Construction Mineral Ridge 2000,2500,900 | Done
Find cost of dosing tank, Local and Means | Cost based on Jan 2011 Quote from Jensen Precast, FOB Elko
Revse dosing tank cost to reflect Means or Jensen Precast Quote | Done
Piping Shoud include LE&M for Both 6&4 add excavation | Done
Consider Radial Stacker for Load and Place in the Pond | Considered, not used, RS costs not in SRCE, Used dozer to push fill into pond
Consider Demo and Removal of Pumps, Equipment and Structures in Preg Ponds | Considered, Not Used
Haul Distance (Loads) Requiring Water Truck and Grader | Considered, Not Used, Captured in SRCE
Pond to Pond Coffer Dam | Considered, Not Used, Minor cost assumed to be included
Wrap Arround Pond | Not sure what this is
Set as stand alone Calculator no direct tie to SRCE | Done
Link to SRCE cost data file only with internal productivities | Done
Add leachfield cost | Considered, Not Used, Minor cost assumed to be included
Revise to reflect new primary liner regardless of age of existing primary. | Done
Add Construction Management | Considered, Not Used, Captured in SRCE
Add Mob-Demob Equipment List | Done
Add Sampling, Monitoring and Reporting | Considered, Not Used, Captured in SRCE
Add drop downs for help with the inputs and explaine outputs. | Done
Compile giuide notes as front page to E-Cell Calculator.
Add Scarify and Ripping Option