## Mob Demob
2024 MOB/DEMOB using R.S. MEANS and SRCE equipment and DAVIS-BACON wages
blue font is for project specific user input | Miles from Washoe County Courthouse to project, one way
Miles from equipment rental yard to project, one way (9)
Enter Project Name | [5 empty] | Hours travel time @ 55 MPH |  |  | 0
Equipment | Mobilization $/hour (1) | $ Flat Rate load & unload (2) | $/hour Deadhead (empty return cost (3) | Disassembly and assembly (4) | Permit cost $ (5) | Pilot car costs | # of units | One Way Mob Cost | Total Mob and Demob Cost
Bulldozers
D6R | 108.886 | 0 | 0 | 0 | 0 | 0 |  | 0 | 0
D7R | 143.266 | 0 | 0 | 0 | 25 | 0 |  | 0 | 0
D8R | 168.996 | 0 | 0 | 0 | 25 | 0 |  | 0 | 0
D9R | 168.996 | 0 | 0 | 0 | 25 | 0 |  | 0 | 0
D10R | 168.996 | 0 | 0 | 118800 | 25 | 0 |  | 0 | 0
D11R (two transports) (7) | 168.996 | 0 | 0 | 215786 | 25 | 0 |  | 0 | 0
Motor Graders
14G/H | 108.886 | 0 | 0 | 0 | 0 | 0 |  | 0 | 0
16G/H | 143.266 | 0 | 0 | 0 | 25 | 0 |  | 0 | 0
Track Excavators
320C | 143.266 | 0 | 0 | 0 | 0 | 0 |  | 0 | 0
325C | 143.266 | 0 | 0 | 0 | 0 | 0 |  | 0 | 0
345B | 168.996 | 0 | 0 | 0 | 25 | 0 |  | 0 | 0
385BL | 168.996 | 0 | 0 | 93720 | 25 | 0 |  | 0 | 0
Scrapers
631G | 168.996 | 0 | 0 | 0 | 25 | 0 |  | 0 | 0
637G PP | 168.996 | 0 | 0 | 0 | 25 | 0 |  | 0 | 0
Wheeled Loaders
928G | 108.886 | 0 | 0 | 0 | 0 | 0 |  | 0 | 0
966G | 108.886 | 0 | 0 | 0 | 0 | 0 |  | 0 | 0
972G | 143.266 | 0 | 0 | 0 | 0 | 0 |  | 0 | 0
988G | 143.266 | 0 | 0 | 0 | 25 | 0 |  | 0 | 0
992G (two transports) (7) | 168.996 | 0 | 0 | 110880 | 25 | 0 |  | 0 | 0
Hydraulic Hammers
H-120 (fits 325) no charge, mobilize with machine | 0 | 0 | 0 | 0 | 0 | 0 |  | 0 | 0
H-160 (fits 345) no charge, mobilize with machine | 0 | 0 | 0 | 0 | 0 | 0 |  | 0 | 0
H-180 (fits 365/385) no charge, mobilize with machine | 0 | 0 | 0 | 0 | 0 | 0 |  | 0 | 0
Other Equipment
420D 4WD Backhoe | 108.886 | 0 | 0 | 0 | 0 | 0 |  | 0 | 0
CS563E Vibratory Roller | 108.886 | 0 | 0 | 0 | 0 | 0 |  | 0 | 0
Light Truck - 1.5 Ton | 111.1347 | 0 | 0 | 0 | 0 | 0 |  | 0 | 0
Supervisor's Truck | 88.7597 | 0 | 0 | 0 | 0 | 0 |  | 0 | 0
Air Compressor + tools | 93.746 | 0 | 0 | 0 | 0 | 0 |  | 0 | 0
Welding Equipment | 93.746 | 0 | 0 | 0 | 0 | 0 |  | 0 | 0
Heavy Duty Drill Rig | 269.8913 | 0 | 0 | 0 | 0 | 0 |  | 0 | 0
Pump (plugging) Drill Rig | 269.8913 | 0 | 0 | 0 | 0 | 0 |  | 0 | 0
Concrete Pump | 93.746 | 0 | 0 | 0 | 0 | 0 |  | 0 | 0
Gas Engine Vibrator | 93.746 | 0 | 0 | 0 | 0 | 0 |  | 0 | 0
Generator 5KW | 93.746 | 0 | 0 | 0 | 0 | 0 |  | 0 | 0
HDEP Welder (pipe or liner) | 93.746 | 0 | 0 | 0 | 0 | 0 |  | 0 | 0
5 Ton Crane Truck | 145.0659 | 0 | 0 | 0 | 0 | 0 |  | 0 | 0
25 Ton Crane | 378.9659 | 0 | 0 | 0 | 0 | 0 |  | 0 | 0
Trucks
725 | 108.886 | 0 | 0 | 0 | 0 | 0 |  | 0 | 0
740 | 143.266 | 0 | 0 | 0 | 25 | 0 |  | 0 | 0
769D | 143.266 | 0 | 0 | 0 | 25 | 0 |  | 0 | 0
777D (two transports) (8) | 168.996 | 0 | 0 | 158400 | 25 | 0 |  | 0 | 0
613E (5,000 gal) Water Wagon | 168.996 | 0 | 0 | 0 | 0 | 0 |  | 0 | 0
621E (8,000 gal) Water Wagon | 168.996 | 0 | 0 | 0 | 25 | 0 |  | 0 | 0
Dump Truck (10-12 yd3 ) | 163.8785 | 0 | 0 | 0 | 0 | 0 |  | 0 | 0
Miscellaneous
Equipment for dry hole abandonment (420D 4WD Backhoe) | 108.886 | 0 | 0 | 0 | 0 | 0 |  | 0 | 0
Pilot car (Light Truck) | 89.7472 | 0 | 0 | 0 | 0 | 0 |  | 0 | 0
Truck Tractor + Lowbed Trailer 75 ton | 168.996 | 0 | 0 | 0 | 0 | 0 |  | 0 | 0
Truck Tractor + Flatbed Trailer 40 ton | 143.266 | 0 | 0 | 0 | 0 | 0 |  | 0 | 0
Light Truck + Flatbed Trailer 25 ton | 93.746 | 0 | 0 | 0 | 0 | 0 |  | 0 | 0
[7 empty] | 0 |  | 0
Footnotes and explanations of assumptions
(1) The sum of the cost of equipment from either the SRCE or RSM equipment tab plus Davis-Bacon labor tab
(2) Assumes minimum of 30 minutes load and secure and 30 minutes unsecure and unload machine.
(3) No "Deadhead" (empty) charge for Mob up to 50 miles. More than 50 miles the cost of deadhead same rate as loaded miles.
(4) Only large equipment requires disassembly for transport. Includes cost of mechanic + mechanic's truck + crane operator + crane.
(5) Nevada Dept. of Transportation overdimensional permits are $25 per trip or $60 per year.
(6) Sum of mobilization plus all ancillary costs for one way loaded and return empty.
(7) Two transports are required but the second transport does not need pilot cars or permits or a heavy duty trailer.
(8) Two transports required with both requiring full complement of pilot cars and permits.
(9) For large mining operations, mobilization may be required from more than one location. For example, the Elko yard may not have four 631 scrapers.
Additional equipment may need to mobilize from Reno, Las Vegas, or Salt Lake City. Input the further distance here.
(10) Pilot Car costs based on SRCE light truck costs and Davis-Bacon wages
(11) SRCE costs based on July 2024 vendor quotes.
(12) RS Means costs based on R.S. Means Heavy Construction Cost Data, 2024 Q2
(13) Davis Bacon wages based on 2024 determination.

## AssemblyDisassembly
ASSEMBLY AND DISASSEMBLY OF SELECTED EQUIPMENT
Equipment | Disassembly | Assembly | Total
Bulldozers
D6R | 0 | 0 | 0
D7R | 0 | 0 | 0
D8R | 0 | 0 | 0
D9R | 0 | 0 | 0
D10R | 59400 | 59400 | 118800
D11R (two transports) (7) | 107893 | 107893 | 215786
Motor Graders
14G/H | 0 | 0 | 0
16G/H | 0 | 0 | 0
Track Excavators
320C | 0 | 0 | 0
325C | 0 | 0 | 0
345B | 0 | 0 | 0
385BL | 46860 | 46860 | 93720
Scrapers
631G | 0 | 0 | 0
637G PP | 0 | 0 | 0
Wheeled Loaders
928G | 0 | 0 | 0
966G | 0 | 0 | 0
972G | 0 | 0 | 0
988G | 0 | 0 | 0
992G (two transports) (7) | 55440 | 55440 | 110880
Hydraulic Hammers
H-120 (fits 325) no charge, mobilize with machine | 0 | 0 | 0
H-160 (fits 345) no charge, mobilize with machine | 0 | 0 | 0
H-180 (fits 365/385) no charge, mobilize with machine | 0 | 0 | 0
Other Equipment
420D 4WD Backhoe | 0 | 0 | 0
CS563E Vibratory Roller | 0 | 0 | 0
Light Truck - 1.5 Ton | 0 | 0 | 0
Supervisor's Truck | 0 | 0 | 0
Air Compressor + tools | 0 | 0 | 0
Welding Equipment | 0 | 0 | 0
Heavy Duty Drill Rig | 0 | 0 | 0
Pump (plugging) Drill Rig | 0 | 0 | 0
Concrete Pump | 0 | 0 | 0
Gas Engine Vibrator | 0 | 0 | 0
Generator 5KW | 0 | 0 | 0
HDEP Welder (pipe or liner) | 0 | 0 | 0
5 Ton Crane Truck | 0 | 0 | 0
25 Ton Crane | 0 | 0 | 0
Trucks
725 | 0 | 0 | 0
740 | 0 | 0 | 0
769D | 0 | 0 | 0
777D (two transports) (8) | 79200 | 79200 | 158400
613E (5,000 gal) Water Wagon | 0 | 0 | 0
621E (8,000 gal) Water Wagon | 0 | 0 | 0
Dump Truck (10-12 yd3 ) | 0 | 0 | 0
Miscellaneous
Equipment for dry hole abandonment (420D 4WD Backhoe) | 0 | 0 | 0
Pilot car (Light Truck) | 0 | 0 | 0
Truck Tractor + Lowbed Trailer 75 ton | 0 | 0 | 0
Truck Tractor + Flatbed Trailer 40 ton | 0 | 0 | 0
Light Truck + Flatbed Trailer 25 ton | 0 | 0 | 0
Based on July 2024 quote from Cashman Equipment Company.
Assembly and disassembly costs include 20% increase for rental and use of crane.

## Pilot Car
2024 PILOT CAR CALCULATIONS FOR MOVING HEAVY EQUIPMENT
Equipment | Light Truck $ / hour (1) | Driver @ laborer wages $/hr | # of Pilot cars (2) | Hours of Travel @ 55MPH | Deadhead miles (3) | $/mile deadhead (3) | Total Equipment $ | Total Labor $ | TOTAL Equip + Labor
Bulldozers
D6R | 50.875 | 60.2597 | 0 | 0 | 0 | 0.5 | 0 | 0 | 0
D7R | 50.875 | 60.2597 | 1 | 0 | 0 | 0.5 | 0 | 0 | 0
D8R | 50.875 | 60.2597 | 2 | 0 | 0 | 0.5 | 0 | 0 | 0
D9R | 50.875 | 60.2597 | 2 | 0 | 0 | 0.5 | 0 | 0 | 0
D10R | 50.875 | 60.2597 | 3 | 0 | 0 | 0.5 | 0 | 0 | 0
D11R (two transports) | 50.875 | 60.2597 | 2 | 0 | 0 | 0.5 | 0 | 0 | 0
Motor Graders
14G/H | 50.875 | 60.2597 | 0 | 0 | 0 | 0.5 | 0 | 0 | 0
16G/H | 50.875 | 60.2597 | 1 | 0 | 0 | 0.5 | 0 | 0 | 0
Track Excavators
320C | 50.875 | 60.2597 | 0 | 0 | 0 | 0.5 | 0 | 0 | 0
325C | 50.875 | 60.2597 | 0 | 0 | 0 | 0.5 | 0 | 0 | 0
345B | 50.875 | 60.2597 | 2 | 0 | 0 | 0.5 | 0 | 0 | 0
385BL | 50.875 | 60.2597 | 2 | 0 | 0 | 0.5 | 0 | 0 | 0
Scrapers
631G | 50.875 | 60.2597 | 2 | 0 | 0 | 0.5 | 0 | 0 | 0
637G PP | 50.875 | 60.2597 | 2 | 0 | 0 | 0.5 | 0 | 0 | 0
Wheeled Loaders
928G | 50.875 | 60.2597 | 0 | 0 | 0 | 0.5 | 0 | 0 | 0
966G | 50.875 | 60.2597 | 0 | 0 | 0 | 0.5 | 0 | 0 | 0
972G | 50.875 | 60.2597 | 0 | 0 | 0 | 0.5 | 0 | 0 | 0
988G | 50.875 | 60.2597 | 1 | 0 | 0 | 0.5 | 0 | 0 | 0
992G (two transports) | 50.875 | 60.2597 | 2 | 0 | 0 | 0.5 | 0 | 0 | 0
Hydraulic Hammers
H-120 (fits 325) no charge, mobilize with machine | 50.875 | 60.2597 | 0 | 0 | 0 | 0.5 | 0 | 0 | 0
H-160 (fits 345) no charge, mobilize with machine | 50.875 | 60.2597 | 0 | 0 | 0 | 0.5 | 0 | 0 | 0
H-180 (fits 365/385) no charge, mobilize with machine | 50.875 | 60.2597 | 0 | 0 | 0 | 0.5 | 0 | 0 | 0
Other Equipment
420D 4WD Backhoe | 50.875 | 60.2597 | 0 | 0 | 0 | 0.5 | 0 | 0 | 0
CS563E Vibratory Roller | 50.875 | 60.2597 | 0 | 0 | 0 | 0.5 | 0 | 0 | 0
Light Truck - 1.5 Ton | 50.875 | 60.2597 | 0 | 0 | 0 | 0.5 | 0 | 0 | 0
Supervisor's Truck | 50.875 | 60.2597 | 0 | 0 | 0 | 0.5 | 0 | 0 | 0
Air Compressor + tools | 50.875 | 60.2597 | 0 | 0 | 0 | 0.5 | 0 | 0 | 0
Welding Equipment | 50.875 | 60.2597 | 0 | 0 | 0 | 0.5 | 0 | 0 | 0
Heavy Duty Drill Rig | 50.875 | 60.2597 | 0 | 0 | 0 | 0.5 | 0 | 0 | 0
Pump (plugging) Drill Rig | 50.875 | 60.2597 | 0 | 0 | 0 | 0.5 | 0 | 0 | 0
Concrete Pump | 50.875 | 60.2597 | 0 | 0 | 0 | 0.5 | 0 | 0 | 0
Gas Engine Vibrator | 50.875 | 60.2597 | 0 | 0 | 0 | 0.5 | 0 | 0 | 0
Generator 5KW | 50.875 | 60.2597 | 0 | 0 | 0 | 0.5 | 0 | 0 | 0
HDEP Welder (pipe or liner) | 50.875 | 60.2597 | 0 | 0 | 0 | 0.5 | 0 | 0 | 0
5 Ton Crane Truck | 50.875 | 60.2597 | 0 | 0 | 0 | 0.5 | 0 | 0 | 0
25 Ton Crane | 50.875 | 60.2597 | 0 | 0 | 0 | 0.5 | 0 | 0 | 0
Trucks
725 | 50.875 | 60.2597 | 0 | 0 | 0 | 0.5 | 0 | 0 | 0
740 | 50.875 | 60.2597 | 1 | 0 | 0 | 0.5 | 0 | 0 | 0
769D | 50.875 | 60.2597 | 2 | 0 | 0 | 0.5 | 0 | 0 | 0
777D (two transports) (8) | 50.875 | 60.2597 | 3 | 0 | 0 | 0.5 | 0 | 0 | 0
613E (5,000 gal) Water Wagon | 50.875 | 60.2597 | 0 | 0 | 0 | 0.5 | 0 | 0 | 0
621E (8,000 gal) Water Wagon | 50.875 | 60.2597 | 2 | 0 | 0 | 0.5 | 0 | 0 | 0
Dump Truck (10-12 yd3 ) | 50.875 | 60.2597 | 0 | 0 | 0 | 0.5 | 0 | 0 | 0
Miscellaneous
Equipment for dry hole abandonment (420D 4WD Backhoe) | 50.875 | 60.2597 | 0 | 0 | 0 | 0.5 | 0 | 0 | 0
Pilot car (Light Truck) | 50.875 | 60.2597 | 0 | 0 | 0 | 0.5 | 0 | 0 | 0
Truck Tractor + Lowbed Trailer 75 ton | 50.875 | 60.2597 | 0 | 0 | 0 | 0.5 | 0 | 0 | 0
Truck Tractor + Flatbed Trailer 40 ton | 50.875 | 60.2597 | 0 | 0 | 0 | 0.5 | 0 | 0 | 0
Light Truck + Flatbed Trailer 25 ton | 50.875 | 60.2597 | 0 | 0 | 0 | 0.5 | 0 | 0 | 0
(1) Assume Pilot car is Light Truck @ SRCE cost and Davis Bacon wages for driver at laborer wage rates.
(2) Transportation widths from Caterpillar Performance Handbook Ed. 35.
(2) Number of pilot cars required from Nevada DOT:
http://www.nevadadot.com/business/trucker/overdimensional/#pilot
NUMBER OF LANES | LOAD WIDTH | PILOT CARS REQUIRED
2 | 12'1" to 14' wide | ONE, fore
2 | 14'1" to 16' wide | TWO, 1 fore and 1 aft
2 | 16'1" to 17' wide | THREE, 1 fore, 1 aft and 1 in LEAD
4 | 14'1" to 16' wide | ONE, aft
4 | 16'1" to 17' wide | TWO, 1 fore and 1 aft
(3) Average of 5 pilot car contractors charges for deadhead charges.(2007)

## SRCE Eqipment
SRCE EQUIPMENT RENTAL + OPERATION RATES FROM COST DATA NV 2024
Equipment | Weekly Rental Rate | Equipment Hourly Rate
Bulldozers
D6R | 5095 | 127.375
D7R | 5620 | 140.5
D8R | 10600 | 265
D9R | 13475 | 336.875
D10R | 18615 | 465.375
D11R (two transports) (7) | 19226.2857 | 480.6571
Motor Graders
14G/H | 7140 | 178.5
16G/H | 7015 | 175.375
Track Excavators
320C | 3045 | 76.125
325C | 3635 | 90.875
345B | 7875 | 196.875
385BL | 10990 | 274.75
Scrapers
631G | 9450 | 236.25
637G PP | 10920.75 | 273.0188
Wheeled Loaders
928G | 2715 | 67.875
966G | 5385 | 134.625
972G | 6925 | 173.125
988G | 11770 | 294.25
992G (two transports) (7) | 18875 | 471.875
Hydraulic Hammers
H-120 (fits 325) no charge, mobilize with machine | 4410 | 110.25
H-160 (fits 345) no charge, mobilize with machine | 6040 | 151
H-180 (fits 365/385) no charge, mobilize with machine | 6930 | 173.25
Other Equipment
420D 4WD Backhoe | 1430 | 35.75
CS563E Vibratory Roller | 710 | 17.75
Light Truck - 1.5 Ton | 2035 | 50.875
Supervisor's Truck | 1140 | 28.5
Air Compressor + tools | 1405.6 | 35.14
Welding Equipment | 793 | 19.825
Heavy Duty Drill Rig | 6915 | 172.875
Pump (plugging) Drill Rig | 6915 | 172.875
Concrete Pump | 4175 | 104.375
Gas Engine Vibrator | 151 | 3.775
Generator 5KW | 433.6 | 10.84
HDEP Welder (pipe or liner) | 1675 | 41.875
5 Ton Crane Truck | 1934 | 48.35
25 Ton Crane | 11290 | 282.25
Trucks
725 | 7875 | 196.875
740 | 7875 | 196.875
769D | 8812.5 | 220.3125
777D (two transports) (8) | 17125 | 428.125
613E (5,000 gal) Water Wagon | 3628.61 | 90.7152
621E (8,000 gal) Water Wagon | 6140.33 | 153.5083
Dump Truck (10-12 yd3 ) | 4770 | 119.25
Miscellaneous
Equipment for dry hole abandonment (420D 4WD Backhoe) | 1430 | 35.75
Pilot car (Light Truck)
Truck Tractor + Lowbed Trailer 75 ton
Truck Tractor + Flatbed Trailer 40 ton
Light Truck + Flatbed Trailer 25 ton

## RSM Equipment
R.S. MEANS EQUIPMENT COSTS FROM 2024
Equipment | Operating weight, tons (from CPH) or self mob cost basis | RSM Crew No. | RSM Bare Cost (equipment) per day | RSM Bare Cost (equipment) per hour
Bulldozers
D6R | 23 | B-34U | 514.06 | 64.2575
D7R | 30 | B-34N | 789.1 | 98.6375
D8R | 42 | B-34K | 994.94 | 124.3675
D9R | 55 | B-34K | 994.94 | 124.3675
D10R | 73 | B-34K | 994.94 | 124.3675
D11R (two transports) (7) | 124 | B-34K | 994.94 | 124.3675
Motor Graders
14G/H | 21 | B-34U | 514.06 | 64.2575
16G/H | 27 | B-34N | 789.1 | 98.6375
Track Excavators
320C | 25 | B-34N | 789.1 | 98.6375
325C | 32 | B-34N | 789.1 | 98.6375
345B | 54 | B-34K | 994.94 | 124.3675
385BL | 98 | B-34K | 994.94 | 124.3675
Scrapers
631G | 51 | B-34K | 994.94 | 124.3675
637G PP | 57 | B-34K | 994.94 | 124.3675
Wheeled Loaders
928G | 13 | B-34U | 514.06 | 64.2575
966G | 25 | B-34U | 514.06 | 64.2575
972G | 28 | B-34N | 789.1 | 98.6375
988G | 56 | B-34N | 789.1 | 98.6375
992G (two transports) (7) | 110 | B-34K | 994.94 | 124.3675
Hydraulic Hammers
H-120 (fits 325) no charge, mobilize with machine | mobilized with machine |  |  | 0
H-160 (fits 345) no charge, mobilize with machine | mobilized with machine |  |  | 0
H-180 (fits 365/385) no charge, mobilize with machine | mobilized with machine |  |  | 0
Other Equipment
420D 4WD Backhoe | 8 | B-34U | 514.06 | 64.2575
CS563E Vibratory Roller | 12 | B-34U | 514.06 | 64.2575
Light Truck - 1.5 Ton | self mobilization @ SRCE cost |  |  | 0
Supervisor's Truck | self mobilization @ SRCE cost |  |  | 0
Air Compressor + tools | towed behind light truck | A-3D | 392.94 | 49.1175
Welding Equipment | towed behind light truck | A-3D | 392.94 | 49.1175
Heavy Duty Drill Rig | self mobilization @ SRCE cost |  |  | 0
Pump (plugging) Drill Rig | self mobilization @ SRCE cost |  |  | 0
Concrete Pump | towed behind light truck | A-3D | 392.94 | 49.1175
Gas Engine Vibrator | towed behind light truck | A-3D | 392.94 | 49.1175
Generator 5KW | towed behind light truck | A-3D | 392.94 | 49.1175
HDEP Welder (pipe or liner) | towed behind light truck | A-3D | 392.94 | 49.1175
5 Ton Crane Truck | self mobilization @ RSM cost | 01 54 3360 2800 | 386.8 | 48.35
25 Ton Crane | self mobilization @ RSM cost | 01 54 3360 2500 | 2258 | 282.25
Trucks
725 | 25 | B-34U | 514.06 | 64.2575
740 | 36 | B-34N | 789.1 | 98.6375
769D | 39 | B-34N | 789.1 | 98.6375
777D (two transports) (8) | 80 | B-34K | 994.94 | 124.3675
613E (5,000 gal) Water Wagon | 16 | B-34K | 994.94 | 124.3675
621E (8,000 gal) Water Wagon | 40 | B-34K | 994.94 | 124.3675
Dump Truck (10-12 yd3 ) | self mobilization @ SRCE cost |  |  | 0
Miscellaneous
Equipment for dry hole abandonment (420D 4WD Backhoe) | 8 | B-34U | 514.06 | 64.2575
Pilot car (Light Truck) | self mobilization @ RSM cost | A-3A | 235.9 | 29.4875
Truck Tractor + Lowbed Trailer 75 ton | self mobilization @ RSM cost | B-34K | 994.94 | 124.3675
Truck Tractor + Flatbed Trailer 40 ton | self mobilization @ RSM cost | B-34N | 789.1 | 98.6375
Light Truck + Flatbed Trailer 25 ton | self mobilization @ RSM cost | A-3D | 392.94 | 49.1175

## Davis-Bacon Wages
[11 empty] | password = | frank
2024 DAVIS BACON WAGE RATES FOR THE OPERATORS TRANSPORTING HEAVY EQUIPMENT
LABOR DESCRIPTOR | Operating Weight, tons | Group # | BASE WAGE determination * | Area pay | FRINGES | BASE WAGE + FRINGES | UNEM-PLOY-MENT | FICA | WORK-MANS COMP. (1) | TOTAL
[7 empty] | 3% | 7.65% | 14.5%
Bulldozers
D6R | 23 | Truck Driver Dump | 31.5 | 0 | 4.16 | 35.66 | 1.0698 | 2.728 | 5.1707 | 44.6285
D7R | 30 | Truck Driver Dump | 31.5 | 0 | 4.16 | 35.66 | 1.0698 | 2.728 | 5.1707 | 44.6285
D8R | 42 | Truck Driver Dump | 31.5 | 0 | 4.16 | 35.66 | 1.0698 | 2.728 | 5.1707 | 44.6285
D9R | 55 | Truck Driver Dump | 31.5 | 0 | 4.16 | 35.66 | 1.0698 | 2.728 | 5.1707 | 44.6285
D10R | 73 | Truck Driver Dump | 31.5 | 0 | 4.16 | 35.66 | 1.0698 | 2.728 | 5.1707 | 44.6285
D11R (two transports) (7) | 124 | Truck Driver Dump | 31.5 | 0 | 4.16 | 35.66 | 1.0698 | 2.728 | 5.1707 | 44.6285
Motor Graders
14G/H | 21 | Truck Driver Dump | 31.5 | 0 | 4.16 | 35.66 | 1.0698 | 2.728 | 5.1707 | 44.6285
16G/H | 27 | Truck Driver Dump | 31.5 | 0 | 4.16 | 35.66 | 1.0698 | 2.728 | 5.1707 | 44.6285
Track Excavators
320C | 25 | Truck Driver Dump | 31.5 | 0 | 4.16 | 35.66 | 1.0698 | 2.728 | 5.1707 | 44.6285
325C | 32 | Truck Driver Dump | 31.5 | 0 | 4.16 | 35.66 | 1.0698 | 2.728 | 5.1707 | 44.6285
345B | 54 | Truck Driver Dump | 31.5 | 0 | 4.16 | 35.66 | 1.0698 | 2.728 | 5.1707 | 44.6285
385BL | 98 | Truck Driver Dump | 31.5 | 0 | 4.16 | 35.66 | 1.0698 | 2.728 | 5.1707 | 44.6285
Scrapers
631G | 51 | Truck Driver Dump | 31.5 | 0 | 4.16 | 35.66 | 1.0698 | 2.728 | 5.1707 | 44.6285
637G PP | 57 | Truck Driver Dump | 31.5 | 0 | 4.16 | 35.66 | 1.0698 | 2.728 | 5.1707 | 44.6285
Wheeled Loaders
928G | 13 | Truck Driver Dump | 31.5 | 0 | 4.16 | 35.66 | 1.0698 | 2.728 | 5.1707 | 44.6285
966G | 25 | Truck Driver Dump | 31.5 | 0 | 4.16 | 35.66 | 1.0698 | 2.728 | 5.1707 | 44.6285
972G | 28 | Truck Driver Dump | 31.5 | 0 | 4.16 | 35.66 | 1.0698 | 2.728 | 5.1707 | 44.6285
988G | 56 | Truck Driver Dump | 31.5 | 0 | 4.16 | 35.66 | 1.0698 | 2.728 | 5.1707 | 44.6285
992G (two transports) (7) | 110 | Truck Driver Dump | 31.5 | 0 | 4.16 | 35.66 | 1.0698 | 2.728 | 5.1707 | 44.6285
Hydraulic Hammers
H-120 (fits 325) no charge, mobilize with machine | mob with machine | with machine | 31.5 | 0 | 4.16 | 35.66 | 1.0698 | 2.728 | 5.1707 | 44.6285
H-160 (fits 345) no charge, mobilize with machine | mob with machine | with machine | 31.5 | 0 | 4.16 | 35.66 | 1.0698 | 2.728 | 5.1707 | 44.6285
H-180 (fits 365/385) no charge, mobilize with machine | mob with machine | with machine | 31.5 | 0 | 4.16 | 35.66 | 1.0698 | 2.728 | 5.1707 | 44.6285
Other Equipment
420D 4WD Backhoe | 8 | Truck Driver Dump | 31.5 | 0 | 4.16 | 35.66 | 1.0698 | 2.728 | 5.1707 | 44.6285
CS563E Vibratory Roller | 12 | Truck Driver Dump | 31.5 | 0 | 4.16 | 35.66 | 1.0698 | 2.728 | 5.1707 | 44.6285
Light Truck - 1.5 Ton | self mobilization @ SRCE cost | Labor 1 | 32.45 | 0 | 15.7 | 48.15 | 1.4445 | 3.6835 | 6.9817 | 60.2597
Supervisor's Truck | self mobilization @ SRCE cost | Labor 1 | 32.45 | 0 | 15.7 | 48.15 | 1.4445 | 3.6835 | 6.9817 | 60.2597
Air Compressor + tools | towed behind light truck | Truck Driver Dump | 31.5 | 0 | 4.16 | 35.66 | 1.0698 | 2.728 | 5.1707 | 44.6285
Welding Equipment | towed behind light truck | Truck Driver Dump | 31.5 | 0 | 4.16 | 35.66 | 1.0698 | 2.728 | 5.1707 | 44.6285
Heavy Duty Drill Rig | self mobilization @ SRCE cost | Loader | 50.64 | 0 | 26.88 | 77.52 | 2.3256 | 5.9303 | 11.2404 | 97.0163
Pump (plugging) Drill Rig | self mobilization @ SRCE cost | Loader | 50.64 | 0 | 26.88 | 77.52 | 2.3256 | 5.9303 | 11.2404 | 97.0163
Concrete Pump | towed behind light truck | Truck Driver Dump | 31.5 | 0 | 4.16 | 35.66 | 1.0698 | 2.728 | 5.1707 | 44.6285
Gas Engine Vibrator | towed behind light truck | Truck Driver Dump | 31.5 | 0 | 4.16 | 35.66 | 1.0698 | 2.728 | 5.1707 | 44.6285
Generator 5KW | towed behind light truck | Truck Driver Dump | 31.5 | 0 | 4.16 | 35.66 | 1.0698 | 2.728 | 5.1707 | 44.6285
HDEP Welder (pipe or liner) | towed behind light truck | Truck Driver Dump | 31.5 | 0 | 4.16 | 35.66 | 1.0698 | 2.728 | 5.1707 | 44.6285
5 Ton Crane Truck | self mobilization @ RSM cost | Grader | 50.4 | 0 | 26.88 | 77.28 | 2.3184 | 5.9119 | 11.2056 | 96.7159
25 Ton Crane | self mobilization @ RSM cost | Backhoe | 50.4 | 0 | 26.88 | 77.28 | 2.3184 | 5.9119 | 11.2056 | 96.7159
Trucks
725 | 25 | Truck Driver Dump | 31.5 | 0 | 4.16 | 35.66 | 1.0698 | 2.728 | 5.1707 | 44.6285
740 | 36 | Truck Driver Dump | 31.5 | 0 | 4.16 | 35.66 | 1.0698 | 2.728 | 5.1707 | 44.6285
769D | 39 | Truck Driver Dump | 31.5 | 0 | 4.16 | 35.66 | 1.0698 | 2.728 | 5.1707 | 44.6285
777D (two transports) (8) | 80 | Truck Driver Dump | 31.5 | 0 | 4.16 | 35.66 | 1.0698 | 2.728 | 5.1707 | 44.6285
613E (5,000 gal) Water Wagon | 16 | Truck Driver Dump | 31.5 | 0 | 4.16 | 35.66 | 1.0698 | 2.728 | 5.1707 | 44.6285
621E (8,000 gal) Water Wagon | 40 | Truck Driver Dump | 31.5 | 0 | 4.16 | 35.66 | 1.0698 | 2.728 | 5.1707 | 44.6285
Dump Truck (10-12 yd3 ) | self mobilization @ SRCE cost | Truck Driver Dump | 31.5 | 0 | 4.16 | 35.66 | 1.0698 | 2.728 | 5.1707 | 44.6285
Miscellaneous
Equipment for dry hole abandonment (420D 4WD Backhoe) | 8 | Truck Driver Dump | 31.5 | 0 | 4.16 | 35.66 | 1.0698 | 2.728 | 5.1707 | 44.6285
Pilot car (Light Truck) | self mobilization @ SRCE cost | Labor 1 | 32.45 | 0 | 15.7 | 48.15 | 1.4445 | 3.6835 | 6.9817 | 60.2597
Truck Tractor + Lowbed Trailer 75 ton | self mobilization @ SRCE cost | Truck Driver Dump | 31.5 | 0 | 4.16 | 35.66 | 1.0698 | 2.728 | 5.1707 | 44.6285
Truck Tractor + Flatbed Trailer 40 ton | self mobilization @ SRCE cost | Truck Driver Dump | 31.5 | 0 | 4.16 | 35.66 | 1.0698 | 2.728 | 5.1707 | 44.6285
Light Truck + Flatbed Trailer 25 ton | self mobilization @ SRCE cost | Truck Driver Dump | 31.5 | 0 | 4.16 | 35.66 | 1.0698 | 2.728 | 5.1707 | 44.6285
* SUNV2014-014 (9/8/2016), ENGI0003-051 (7/1/2023), ENGI0003-045 (7/1/2023), ENGI0003-040 (7/1/2023), LABO0169-011 (10/1/2023)