## Mob Demob
2025 MOB/DEMOB using R.S. MEANS and SRCE equipment and DAVIS-BACON wages
blue font is for project specific user input | Miles from Washoe County Courthouse to project, one way
Miles from equipment rental yard to project, one way (9)
Enter Project Name | [5 empty] | Hours travel time @ 55 MPH |  |  | 0
Equipment | Mobilization $/hour (1) | $ Flat Rate load & unload (2) | $/hour Deadhead (empty return cost (3) | Disassembly and assembly (4) | Permit cost $ (5) | Pilot car costs | # of units | One Way Mob Cost | Total Mob and Demob Cost
Bulldozers
D6R | 110.3941 | 0 | 0 | 0 | 0 | 0 |  | 0 | 0
D7R | 146.2928 | 0 | 0 | 0 | 25 | 0 |  | 0 | 0
D8R | 173.1578 | 0 | 0 | 0 | 25 | 0 |  | 0 | 0
D9R | 173.1578 | 0 | 0 | 0 | 25 | 0 |  | 0 | 0
D10R | 173.1578 | 0 | 0 | 118800 | 25 | 0 |  | 0 | 0
D11R (two transports) (7) | 173.1578 | 0 | 0 | 215786 | 25 | 0 |  | 0 | 0
Motor Graders
14G/H | 110.3941 | 0 | 0 | 0 | 0 | 0 |  | 0 | 0
16G/H | 146.2928 | 0 | 0 | 0 | 25 | 0 |  | 0 | 0
Track Excavators
320C | 146.2928 | 0 | 0 | 0 | 0 | 0 |  | 0 | 0
325C | 146.2928 | 0 | 0 | 0 | 0 | 0 |  | 0 | 0
345B | 173.1578 | 0 | 0 | 0 | 25 | 0 |  | 0 | 0
385BL | 173.1578 | 0 | 0 | 93720 | 25 | 0 |  | 0 | 0
Scrapers
631G | 173.1578 | 0 | 0 | 0 | 25 | 0 |  | 0 | 0
637G PP | 173.1578 | 0 | 0 | 0 | 25 | 0 |  | 0 | 0
Wheeled Loaders
928G | 110.3941 | 0 | 0 | 0 | 0 | 0 |  | 0 | 0
966G | 110.3941 | 0 | 0 | 0 | 0 | 0 |  | 0 | 0
972G | 146.2928 | 0 | 0 | 0 | 0 | 0 |  | 0 | 0
988G | 146.2928 | 0 | 0 | 0 | 25 | 0 |  | 0 | 0
992G (two transports) (7) | 173.1578 | 0 | 0 | 110880 | 25 | 0 |  | 0 | 0
Hydraulic Hammers
H-120 (fits 325) no charge, mobilize with machine | 0 | 0 | 0 | 0 | 0 | 0 |  | 0 | 0
H-160 (fits 345) no charge, mobilize with machine | 0 | 0 | 0 | 0 | 0 | 0 |  | 0 | 0
H-180 (fits 365/385) no charge, mobilize with machine | 0 | 0 | 0 | 0 | 0 | 0 |  | 0 | 0
Other Equipment
420D 4WD Backhoe | 110.3941 | 0 | 0 | 0 | 0 | 0 |  | 0 | 0
CS563E Vibratory Roller | 110.3941 | 0 | 0 | 0 | 0 | 0 |  | 0 | 0
Light Truck - 1.5 Ton | 110.0286 | 0 | 0 | 0 | 0 | 0 |  | 0 | 0
Supervisor's Truck | 90.4536 | 0 | 0 | 0 | 0 | 0 |  | 0 | 0
Air Compressor + tools | 95.3928 | 0 | 0 | 0 | 0 | 0 |  | 0 | 0
Welding Equipment | 95.3928 | 0 | 0 | 0 | 0 | 0 |  | 0 | 0
Heavy Duty Drill Rig | 271.3588 | 0 | 0 | 0 | 0 | 0 |  | 0 | 0
Pump (plugging) Drill Rig | 271.3588 | 0 | 0 | 0 | 0 | 0 |  | 0 | 0
Concrete Pump | 95.3928 | 0 | 0 | 0 | 0 | 0 |  | 0 | 0
Gas Engine Vibrator | 95.3928 | 0 | 0 | 0 | 0 | 0 |  | 0 | 0
Generator 5KW | 95.3928 | 0 | 0 | 0 | 0 | 0 |  | 0 | 0
HDEP Welder (pipe or liner) | 95.3928 | 0 | 0 | 0 | 0 | 0 |  | 0 | 0
5 Ton Crane Truck | 151.6423 | 0 | 0 | 0 | 0 | 0 |  | 0 | 0
25 Ton Crane | 379.0673 | 0 | 0 | 0 | 0 | 0 |  | 0 | 0
Trucks
725 | 110.3941 | 0 | 0 | 0 | 0 | 0 |  | 0 | 0
740 | 146.2928 | 0 | 0 | 0 | 25 | 0 |  | 0 | 0
769D | 146.2928 | 0 | 0 | 0 | 25 | 0 |  | 0 | 0
777D (two transports) (8) | 173.1578 | 0 | 0 | 158400 | 25 | 0 |  | 0 | 0
613E (5,000 gal) Water Wagon | 173.1578 | 0 | 0 | 0 | 0 | 0 |  | 0 | 0
621E (8,000 gal) Water Wagon | 173.1578 | 0 | 0 | 0 | 25 | 0 |  | 0 | 0
Dump Truck (10-12 yd3 ) | 160.0591 | 0 | 0 | 0 | 0 | 0 |  | 0 | 0
Miscellaneous
Equipment for dry hole abandonment (420D 4WD Backhoe) | 110.3941 | 0 | 0 | 0 | 0 | 0 |  | 0 | 0
Pilot car (Light Truck) | 92.6149 | 0 | 0 | 0 | 0 | 0 |  | 0 | 0
Truck Tractor + Lowbed Trailer 75 ton | 173.1578 | 0 | 0 | 0 | 0 | 0 |  | 0 | 0
Truck Tractor + Flatbed Trailer 40 ton | 146.2928 | 0 | 0 | 0 | 0 | 0 |  | 0 | 0
Light Truck + Flatbed Trailer 25 ton | 95.3928 | 0 | 0 | 0 | 0 | 0 |  | 0 | 0
[7 empty] | 0 |  | 0
Footnotes and explanations of assumptions
(1) The sum of the cost of equipment from either the SRCE or RSM equipment tab plus Davis-Bacon labor tab
(2) Assumes minimum of 30 minutes load and secure and 30 minutes unsecure and unload machine.
(3) No "Deadhead" (empty) charge for Mob up to 50 miles. More than 50 miles the cost of deadhead same rate as loaded miles.
(4) Only large equipment requires disassembly for transport. Includes cost of mechanic + mechanic's truck + crane operator + crane.
(5) Nevada Dept. of Transportation overdimensional permits are $25 per trip or $60 per year.
(6) Sum of mobilization plus all ancillary costs for one way loaded and return empty.
(7) Two transports are required but the second transport does not need pilot cars or permits or a heavy duty trailer.
(8) Two transports required with both requiring full complement of pilot cars and permits.
(9) For large mining operations, mobilization may be required from more than one location. For example, the Elko yard may not have four 631 scrapers.
Additional equipment may need to mobilize from Reno, Las Vegas, or Salt Lake City. Input the further distance here.
(10) Pilot Car costs based on SRCE light truck costs and Davis-Bacon wages
(11) SRCE costs based on July 2025 vendor quotes.
(12) RS Means costs based on R.S. Means Heavy Construction Cost Data, 2025 Q2
(13) Davis Bacon wages based on 2025 determination.

## AssemblyDisassembly
ASSEMBLY AND DISASSEMBLY OF SELECTED EQUIPMENT
Equipment | Disassembly | Assembly | Total
Bulldozers
D6R | 0 | 0 | 0
D7R | 0 | 0 | 0
D8R | 0 | 0 | 0
D9R | 0 | 0 | 0
D10R | 59400 | 59400 | 118800
D11R (two transports) (7) | 107893 | 107893 | 215786
Motor Graders
14G/H | 0 | 0 | 0
16G/H | 0 | 0 | 0
Track Excavators
320C | 0 | 0 | 0
325C | 0 | 0 | 0
345B | 0 | 0 | 0
385BL | 46860 | 46860 | 93720
Scrapers
631G | 0 | 0 | 0
637G PP | 0 | 0 | 0
Wheeled Loaders
928G | 0 | 0 | 0
966G | 0 | 0 | 0
972G | 0 | 0 | 0
988G | 0 | 0 | 0
992G (two transports) (7) | 55440 | 55440 | 110880
Hydraulic Hammers
H-120 (fits 325) no charge, mobilize with machine | 0 | 0 | 0
H-160 (fits 345) no charge, mobilize with machine | 0 | 0 | 0
H-180 (fits 365/385) no charge, mobilize with machine | 0 | 0 | 0
Other Equipment
420D 4WD Backhoe | 0 | 0 | 0
CS563E Vibratory Roller | 0 | 0 | 0
Light Truck - 1.5 Ton | 0 | 0 | 0
Supervisor's Truck | 0 | 0 | 0
Air Compressor + tools | 0 | 0 | 0
Welding Equipment | 0 | 0 | 0
Heavy Duty Drill Rig | 0 | 0 | 0
Pump (plugging) Drill Rig | 0 | 0 | 0
Concrete Pump | 0 | 0 | 0
Gas Engine Vibrator | 0 | 0 | 0
Generator 5KW | 0 | 0 | 0
HDEP Welder (pipe or liner) | 0 | 0 | 0
5 Ton Crane Truck | 0 | 0 | 0
25 Ton Crane | 0 | 0 | 0
Trucks
725 | 0 | 0 | 0
740 | 0 | 0 | 0
769D | 0 | 0 | 0
777D (two transports) (8) | 79200 | 79200 | 158400
613E (5,000 gal) Water Wagon | 0 | 0 | 0
621E (8,000 gal) Water Wagon | 0 | 0 | 0
Dump Truck (10-12 yd3 ) | 0 | 0 | 0
Miscellaneous
Equipment for dry hole abandonment (420D 4WD Backhoe) | 0 | 0 | 0
Pilot car (Light Truck) | 0 | 0 | 0
Truck Tractor + Lowbed Trailer 75 ton | 0 | 0 | 0
Truck Tractor + Flatbed Trailer 40 ton | 0 | 0 | 0
Light Truck + Flatbed Trailer 25 ton | 0 | 0 | 0
Based on July 2025 quote from Cashman Equipment Company.
Assembly and disassembly costs include 20% increase for rental and use of crane.

## Pilot Car
2025 PILOT CAR CALCULATIONS FOR MOVING HEAVY EQUIPMENT
Equipment | Light Truck $ / hour (1) | Driver @ laborer wages $/hr | # of Pilot cars (2) | Hours of Travel @ 55MPH | Deadhead miles (3) | $/mile deadhead (3) | Total Equipment $ | Total Labor $ | TOTAL Equip + Labor
Bulldozers
D6R | 49 | 61.0286 | 0 | 0 | 0 | 0.5 | 0 | 0 | 0
D7R | 49 | 61.0286 | 1 | 0 | 0 | 0.5 | 0 | 0 | 0
D8R | 49 | 61.0286 | 2 | 0 | 0 | 0.5 | 0 | 0 | 0
D9R | 49 | 61.0286 | 2 | 0 | 0 | 0.5 | 0 | 0 | 0
D10R | 49 | 61.0286 | 3 | 0 | 0 | 0.5 | 0 | 0 | 0
D11R (two transports) | 49 | 61.0286 | 2 | 0 | 0 | 0.5 | 0 | 0 | 0
Motor Graders
14G/H | 49 | 61.0286 | 0 | 0 | 0 | 0.5 | 0 | 0 | 0
16G/H | 49 | 61.0286 | 1 | 0 | 0 | 0.5 | 0 | 0 | 0
Track Excavators
320C | 49 | 61.0286 | 0 | 0 | 0 | 0.5 | 0 | 0 | 0
325C | 49 | 61.0286 | 0 | 0 | 0 | 0.5 | 0 | 0 | 0
345B | 49 | 61.0286 | 2 | 0 | 0 | 0.5 | 0 | 0 | 0
385BL | 49 | 61.0286 | 2 | 0 | 0 | 0.5 | 0 | 0 | 0
Scrapers
631G | 49 | 61.0286 | 2 | 0 | 0 | 0.5 | 0 | 0 | 0
637G PP | 49 | 61.0286 | 2 | 0 | 0 | 0.5 | 0 | 0 | 0
Wheeled Loaders
928G | 49 | 61.0286 | 0 | 0 | 0 | 0.5 | 0 | 0 | 0
966G | 49 | 61.0286 | 0 | 0 | 0 | 0.5 | 0 | 0 | 0
972G | 49 | 61.0286 | 0 | 0 | 0 | 0.5 | 0 | 0 | 0
988G | 49 | 61.0286 | 1 | 0 | 0 | 0.5 | 0 | 0 | 0
992G (two transports) | 49 | 61.0286 | 2 | 0 | 0 | 0.5 | 0 | 0 | 0
Hydraulic Hammers
H-120 (fits 325) no charge, mobilize with machine | 49 | 61.0286 | 0 | 0 | 0 | 0.5 | 0 | 0 | 0
H-160 (fits 345) no charge, mobilize with machine | 49 | 61.0286 | 0 | 0 | 0 | 0.5 | 0 | 0 | 0
H-180 (fits 365/385) no charge, mobilize with machine | 49 | 61.0286 | 0 | 0 | 0 | 0.5 | 0 | 0 | 0
Other Equipment
420D 4WD Backhoe | 49 | 61.0286 | 0 | 0 | 0 | 0.5 | 0 | 0 | 0
CS563E Vibratory Roller | 49 | 61.0286 | 0 | 0 | 0 | 0.5 | 0 | 0 | 0
Light Truck - 1.5 Ton | 49 | 61.0286 | 0 | 0 | 0 | 0.5 | 0 | 0 | 0
Supervisor's Truck | 49 | 61.0286 | 0 | 0 | 0 | 0.5 | 0 | 0 | 0
Air Compressor + tools | 49 | 61.0286 | 0 | 0 | 0 | 0.5 | 0 | 0 | 0
Welding Equipment | 49 | 61.0286 | 0 | 0 | 0 | 0.5 | 0 | 0 | 0
Heavy Duty Drill Rig | 49 | 61.0286 | 0 | 0 | 0 | 0.5 | 0 | 0 | 0
Pump (plugging) Drill Rig | 49 | 61.0286 | 0 | 0 | 0 | 0.5 | 0 | 0 | 0
Concrete Pump | 49 | 61.0286 | 0 | 0 | 0 | 0.5 | 0 | 0 | 0
Gas Engine Vibrator | 49 | 61.0286 | 0 | 0 | 0 | 0.5 | 0 | 0 | 0
Generator 5KW | 49 | 61.0286 | 0 | 0 | 0 | 0.5 | 0 | 0 | 0
HDEP Welder (pipe or liner) | 49 | 61.0286 | 0 | 0 | 0 | 0.5 | 0 | 0 | 0
5 Ton Crane Truck | 49 | 61.0286 | 0 | 0 | 0 | 0.5 | 0 | 0 | 0
25 Ton Crane | 49 | 61.0286 | 0 | 0 | 0 | 0.5 | 0 | 0 | 0
Trucks
725 | 49 | 61.0286 | 0 | 0 | 0 | 0.5 | 0 | 0 | 0
740 | 49 | 61.0286 | 1 | 0 | 0 | 0.5 | 0 | 0 | 0
769D | 49 | 61.0286 | 2 | 0 | 0 | 0.5 | 0 | 0 | 0
777D (two transports) (8) | 49 | 61.0286 | 3 | 0 | 0 | 0.5 | 0 | 0 | 0
613E (5,000 gal) Water Wagon | 49 | 61.0286 | 0 | 0 | 0 | 0.5 | 0 | 0 | 0
621E (8,000 gal) Water Wagon | 49 | 61.0286 | 2 | 0 | 0 | 0.5 | 0 | 0 | 0
Dump Truck (10-12 yd3 ) | 49 | 61.0286 | 0 | 0 | 0 | 0.5 | 0 | 0 | 0
Miscellaneous
Equipment for dry hole abandonment (420D 4WD Backhoe) | 49 | 61.0286 | 0 | 0 | 0 | 0.5 | 0 | 0 | 0
Pilot car (Light Truck) | 49 | 61.0286 | 0 | 0 | 0 | 0.5 | 0 | 0 | 0
Truck Tractor + Lowbed Trailer 75 ton | 49 | 61.0286 | 0 | 0 | 0 | 0.5 | 0 | 0 | 0
Truck Tractor + Flatbed Trailer 40 ton | 49 | 61.0286 | 0 | 0 | 0 | 0.5 | 0 | 0 | 0
Light Truck + Flatbed Trailer 25 ton | 49 | 61.0286 | 0 | 0 | 0 | 0.5 | 0 | 0 | 0
(1) Assume Pilot car is Light Truck @ SRCE cost and Davis Bacon wages for driver at laborer wage rates.
(2) Transportation widths from Caterpillar Performance Handbook Ed. 35.
(2) Number of pilot cars required from Nevada DOT:
http://www.nevadadot.com/business/trucker/overdimensional/#pilot
NUMBER OF LANES | LOAD WIDTH | PILOT CARS REQUIRED
2 | 12'1" to 14' wide | ONE, fore
2 | 14'1" to 16' wide | TWO, 1 fore and 1 aft
2 | 16'1" to 17' wide | THREE, 1 fore, 1 aft and 1 in LEAD
4 | 14'1" to 16' wide | ONE, aft
4 | 16'1" to 17' wide | TWO, 1 fore and 1 aft
(3) Average of 5 pilot car contractors charges for deadhead charges.(2007)

## SRCE Eqipment
SRCE EQUIPMENT RENTAL + OPERATION RATES FROM COST DATA NV 2025
Equipment | Weekly Rental Rate | Equipment Hourly Rate
Bulldozers
D6R | 5095 | 127.375
D7R | 5620 | 140.5
D8R | 10600 | 265
D9R | 13475 | 336.875
D10R | 18615 | 465.375
D11R (two transports) (7) | 19226.2857 | 480.6571
Motor Graders
14G/H | 7140 | 178.5
16G/H | 7015 | 175.375
Track Excavators
320C | 3045 | 76.125
325C | 3635 | 90.875
345B | 7875 | 196.875
385BL | 10990 | 274.75
Scrapers
631G | 9450 | 236.25
637G PP | 10920.75 | 273.0188
Wheeled Loaders
928G | 2715 | 67.875
966G | 5385 | 134.625
972G | 6925 | 173.125
988G | 11770 | 294.25
992G (two transports) (7) | 18875 | 471.875
Hydraulic Hammers
H-120 (fits 325) no charge, mobilize with machine | 4410 | 110.25
H-160 (fits 345) no charge, mobilize with machine | 6040 | 151
H-180 (fits 365/385) no charge, mobilize with machine | 6930 | 173.25
Other Equipment
420D 4WD Backhoe | 1430 | 35.75
CS563E Vibratory Roller | 710 | 17.75
Light Truck - 1.5 Ton | 1960 | 49
Supervisor's Truck | 1177 | 29.425
Air Compressor + tools | 1440.6 | 36.015
Welding Equipment | 797 | 19.925
Heavy Duty Drill Rig | 6915 | 172.875
Pump (plugging) Drill Rig | 6915 | 172.875
Concrete Pump | 4175 | 104.375
Gas Engine Vibrator | 151.4 | 3.785
Generator 5KW | 424 | 10.6
HDEP Welder (pipe or liner) | 1677 | 41.925
5 Ton Crane Truck | 2138 | 53.45
25 Ton Crane | 11235 | 280.875
Trucks
725 | 7875 | 196.875
740 | 7875 | 196.875
769D | 8812.5 | 220.3125
777D (two transports) (8) | 17125 | 428.125
613E (5,000 gal) Water Wagon | 3628.61 | 90.7152
621E (8,000 gal) Water Wagon | 6140.33 | 153.5083
Dump Truck (10-12 yd3 ) | 4670 | 116.75
Miscellaneous
Equipment for dry hole abandonment (420D 4WD Backhoe) | 1430 | 35.75
Pilot car (Light Truck)
Truck Tractor + Lowbed Trailer 75 ton
Truck Tractor + Flatbed Trailer 40 ton
Light Truck + Flatbed Trailer 25 ton

## RSM Equipment
R.S. MEANS EQUIPMENT COSTS FROM 2025
Equipment | Operating weight, tons (from CPH) or self mob cost basis | RSM Crew No. | RSM Bare Cost (equipment) per day | RSM Bare Cost (equipment) per hour
Bulldozers
D6R | 23 | B-34U | 536.68 | 67.085
D7R | 30 | B-34N | 823.87 | 102.9838
D8R | 42 | B-34K | 1038.79 | 129.8487
D9R | 55 | B-34K | 1038.79 | 129.8487
D10R | 73 | B-34K | 1038.79 | 129.8487
D11R (two transports) (7) | 124 | B-34K | 1038.79 | 129.8487
Motor Graders
14G/H | 21 | B-34U | 536.68 | 67.085
16G/H | 27 | B-34N | 823.87 | 102.9838
Track Excavators
320C | 25 | B-34N | 823.87 | 102.9838
325C | 32 | B-34N | 823.87 | 102.9838
345B | 54 | B-34K | 1038.79 | 129.8487
385BL | 98 | B-34K | 1038.79 | 129.8487
Scrapers
631G | 51 | B-34K | 1038.79 | 129.8487
637G PP | 57 | B-34K | 1038.79 | 129.8487
Wheeled Loaders
928G | 13 | B-34U | 536.68 | 67.085
966G | 25 | B-34U | 536.68 | 67.085
972G | 28 | B-34N | 823.87 | 102.9838
988G | 56 | B-34N | 823.87 | 102.9838
992G (two transports) (7) | 110 | B-34K | 1038.79 | 129.8487
Hydraulic Hammers
H-120 (fits 325) no charge, mobilize with machine | mobilized with machine |  |  | 0
H-160 (fits 345) no charge, mobilize with machine | mobilized with machine |  |  | 0
H-180 (fits 365/385) no charge, mobilize with machine | mobilized with machine |  |  | 0
Other Equipment
420D 4WD Backhoe | 8 | B-34U | 536.68 | 67.085
CS563E Vibratory Roller | 12 | B-34U | 536.68 | 67.085
Light Truck - 1.5 Ton | self mobilization @ SRCE cost |  |  | 0
Supervisor's Truck | self mobilization @ SRCE cost |  |  | 0
Air Compressor + tools | towed behind light truck | A-3D | 416.67 | 52.0837
Welding Equipment | towed behind light truck | A-3D | 416.67 | 52.0837
Heavy Duty Drill Rig | self mobilization @ SRCE cost |  |  | 0
Pump (plugging) Drill Rig | self mobilization @ SRCE cost |  |  | 0
Concrete Pump | towed behind light truck | A-3D | 416.67 | 52.0837
Gas Engine Vibrator | towed behind light truck | A-3D | 416.67 | 52.0837
Generator 5KW | towed behind light truck | A-3D | 416.67 | 52.0837
HDEP Welder (pipe or liner) | towed behind light truck | A-3D | 416.67 | 52.0837
5 Ton Crane Truck | self mobilization @ RSM cost | 01 54 3360 2800 | 427.6 | 53.45
25 Ton Crane | self mobilization @ RSM cost | 01 54 3360 2500 | 2247 | 280.875
Trucks
725 | 25 | B-34U | 536.68 | 67.085
740 | 36 | B-34N | 823.87 | 102.9838
769D | 39 | B-34N | 823.87 | 102.9838
777D (two transports) (8) | 80 | B-34K | 1038.79 | 129.8487
613E (5,000 gal) Water Wagon | 16 | B-34K | 1038.79 | 129.8487
621E (8,000 gal) Water Wagon | 40 | B-34K | 1038.79 | 129.8487
Dump Truck (10-12 yd3 ) | self mobilization @ SRCE cost |  |  | 0
Miscellaneous
Equipment for dry hole abandonment (420D 4WD Backhoe) | 8 | B-34U | 536.68 | 67.085
Pilot car (Light Truck) | self mobilization @ RSM cost | A-3A | 252.69 | 31.5862
Truck Tractor + Lowbed Trailer 75 ton | self mobilization @ RSM cost | B-34K | 1038.79 | 129.8487
Truck Tractor + Flatbed Trailer 40 ton | self mobilization @ RSM cost | B-34N | 823.87 | 102.9838
Light Truck + Flatbed Trailer 25 ton | self mobilization @ RSM cost | A-3D | 416.67 | 52.0837

## Davis-Bacon Wages
[11 empty] | password = | frank
2025 DAVIS BACON WAGE RATES FOR THE OPERATORS TRANSPORTING HEAVY EQUIPMENT
LABOR DESCRIPTOR | Operating Weight, tons | Group # | BASE WAGE determination * | Area pay | FRINGES | BASE WAGE + FRINGES | UNEM-PLOY-MENT | FICA | WORK-MANS COMP. (1) | TOTAL
[7 empty] | 3% | 7.65% | 10.8%
Bulldozers
D6R | 23 | Truck Driver Dump | 31.5 | 0 | 4.16 | 35.66 | 1.0698 | 2.728 | 3.8513 | 43.3091
D7R | 30 | Truck Driver Dump | 31.5 | 0 | 4.16 | 35.66 | 1.0698 | 2.728 | 3.8513 | 43.3091
D8R | 42 | Truck Driver Dump | 31.5 | 0 | 4.16 | 35.66 | 1.0698 | 2.728 | 3.8513 | 43.3091
D9R | 55 | Truck Driver Dump | 31.5 | 0 | 4.16 | 35.66 | 1.0698 | 2.728 | 3.8513 | 43.3091
D10R | 73 | Truck Driver Dump | 31.5 | 0 | 4.16 | 35.66 | 1.0698 | 2.728 | 3.8513 | 43.3091
D11R (two transports) (7) | 124 | Truck Driver Dump | 31.5 | 0 | 4.16 | 35.66 | 1.0698 | 2.728 | 3.8513 | 43.3091
Motor Graders
14G/H | 21 | Truck Driver Dump | 31.5 | 0 | 4.16 | 35.66 | 1.0698 | 2.728 | 3.8513 | 43.3091
16G/H | 27 | Truck Driver Dump | 31.5 | 0 | 4.16 | 35.66 | 1.0698 | 2.728 | 3.8513 | 43.3091
Track Excavators
320C | 25 | Truck Driver Dump | 31.5 | 0 | 4.16 | 35.66 | 1.0698 | 2.728 | 3.8513 | 43.3091
325C | 32 | Truck Driver Dump | 31.5 | 0 | 4.16 | 35.66 | 1.0698 | 2.728 | 3.8513 | 43.3091
345B | 54 | Truck Driver Dump | 31.5 | 0 | 4.16 | 35.66 | 1.0698 | 2.728 | 3.8513 | 43.3091
385BL | 98 | Truck Driver Dump | 31.5 | 0 | 4.16 | 35.66 | 1.0698 | 2.728 | 3.8513 | 43.3091
Scrapers
631G | 51 | Truck Driver Dump | 31.5 | 0 | 4.16 | 35.66 | 1.0698 | 2.728 | 3.8513 | 43.3091
637G PP | 57 | Truck Driver Dump | 31.5 | 0 | 4.16 | 35.66 | 1.0698 | 2.728 | 3.8513 | 43.3091
Wheeled Loaders
928G | 13 | Truck Driver Dump | 31.5 | 0 | 4.16 | 35.66 | 1.0698 | 2.728 | 3.8513 | 43.3091
966G | 25 | Truck Driver Dump | 31.5 | 0 | 4.16 | 35.66 | 1.0698 | 2.728 | 3.8513 | 43.3091
972G | 28 | Truck Driver Dump | 31.5 | 0 | 4.16 | 35.66 | 1.0698 | 2.728 | 3.8513 | 43.3091
988G | 56 | Truck Driver Dump | 31.5 | 0 | 4.16 | 35.66 | 1.0698 | 2.728 | 3.8513 | 43.3091
992G (two transports) (7) | 110 | Truck Driver Dump | 31.5 | 0 | 4.16 | 35.66 | 1.0698 | 2.728 | 3.8513 | 43.3091
Hydraulic Hammers
H-120 (fits 325) no charge, mobilize with machine | mob with machine | with machine | 31.5 | 0 | 4.16 | 35.66 | 1.0698 | 2.728 | 3.8513 | 43.3091
H-160 (fits 345) no charge, mobilize with machine | mob with machine | with machine | 31.5 | 0 | 4.16 | 35.66 | 1.0698 | 2.728 | 3.8513 | 43.3091
H-180 (fits 365/385) no charge, mobilize with machine | mob with machine | with machine | 31.5 | 0 | 4.16 | 35.66 | 1.0698 | 2.728 | 3.8513 | 43.3091
Other Equipment
420D 4WD Backhoe | 8 | Truck Driver Dump | 31.5 | 0 | 4.16 | 35.66 | 1.0698 | 2.728 | 3.8513 | 43.3091
CS563E Vibratory Roller | 12 | Truck Driver Dump | 31.5 | 0 | 4.16 | 35.66 | 1.0698 | 2.728 | 3.8513 | 43.3091
Light Truck - 1.5 Ton | self mobilization @ SRCE cost | Labor 1 | 33.95 | 0 | 16.3 | 50.25 | 1.5075 | 3.8441 | 5.427 | 61.0286
Supervisor's Truck | self mobilization @ SRCE cost | Labor 1 | 33.95 | 0 | 16.3 | 50.25 | 1.5075 | 3.8441 | 5.427 | 61.0286
Air Compressor + tools | towed behind light truck | Truck Driver Dump | 31.5 | 0 | 4.16 | 35.66 | 1.0698 | 2.728 | 3.8513 | 43.3091
Welding Equipment | towed behind light truck | Truck Driver Dump | 31.5 | 0 | 4.16 | 35.66 | 1.0698 | 2.728 | 3.8513 | 43.3091
Heavy Duty Drill Rig | self mobilization @ SRCE cost | Loader | 50.71 | 0 | 30.38 | 81.09 | 2.4327 | 6.2034 | 8.7577 | 98.4838
Pump (plugging) Drill Rig | self mobilization @ SRCE cost | Loader | 50.71 | 0 | 30.38 | 81.09 | 2.4327 | 6.2034 | 8.7577 | 98.4838
Concrete Pump | towed behind light truck | Truck Driver Dump | 31.5 | 0 | 4.16 | 35.66 | 1.0698 | 2.728 | 3.8513 | 43.3091
Gas Engine Vibrator | towed behind light truck | Truck Driver Dump | 31.5 | 0 | 4.16 | 35.66 | 1.0698 | 2.728 | 3.8513 | 43.3091
Generator 5KW | towed behind light truck | Truck Driver Dump | 31.5 | 0 | 4.16 | 35.66 | 1.0698 | 2.728 | 3.8513 | 43.3091
HDEP Welder (pipe or liner) | towed behind light truck | Truck Driver Dump | 31.5 | 0 | 4.16 | 35.66 | 1.0698 | 2.728 | 3.8513 | 43.3091
5 Ton Crane Truck | self mobilization @ RSM cost | Grader | 50.47 | 0 | 30.38 | 80.85 | 2.4255 | 6.185 | 8.7318 | 98.1923
25 Ton Crane | self mobilization @ RSM cost | Backhoe | 50.47 | 0 | 30.38 | 80.85 | 2.4255 | 6.185 | 8.7318 | 98.1923
Trucks
725 | 25 | Truck Driver Dump | 31.5 | 0 | 4.16 | 35.66 | 1.0698 | 2.728 | 3.8513 | 43.3091
740 | 36 | Truck Driver Dump | 31.5 | 0 | 4.16 | 35.66 | 1.0698 | 2.728 | 3.8513 | 43.3091
769D | 39 | Truck Driver Dump | 31.5 | 0 | 4.16 | 35.66 | 1.0698 | 2.728 | 3.8513 | 43.3091
777D (two transports) (8) | 80 | Truck Driver Dump | 31.5 | 0 | 4.16 | 35.66 | 1.0698 | 2.728 | 3.8513 | 43.3091
613E (5,000 gal) Water Wagon | 16 | Truck Driver Dump | 31.5 | 0 | 4.16 | 35.66 | 1.0698 | 2.728 | 3.8513 | 43.3091
621E (8,000 gal) Water Wagon | 40 | Truck Driver Dump | 31.5 | 0 | 4.16 | 35.66 | 1.0698 | 2.728 | 3.8513 | 43.3091
Dump Truck (10-12 yd3 ) | self mobilization @ SRCE cost | Truck Driver Dump | 31.5 | 0 | 4.16 | 35.66 | 1.0698 | 2.728 | 3.8513 | 43.3091
Miscellaneous
Equipment for dry hole abandonment (420D 4WD Backhoe) | 8 | Truck Driver Dump | 31.5 | 0 | 4.16 | 35.66 | 1.0698 | 2.728 | 3.8513 | 43.3091
Pilot car (Light Truck) | self mobilization @ SRCE cost | Labor 1 | 33.95 | 0 | 16.3 | 50.25 | 1.5075 | 3.8441 | 5.427 | 61.0286
Truck Tractor + Lowbed Trailer 75 ton | self mobilization @ SRCE cost | Truck Driver Dump | 31.5 | 0 | 4.16 | 35.66 | 1.0698 | 2.728 | 3.8513 | 43.3091
Truck Tractor + Flatbed Trailer 40 ton | self mobilization @ SRCE cost | Truck Driver Dump | 31.5 | 0 | 4.16 | 35.66 | 1.0698 | 2.728 | 3.8513 | 43.3091
Light Truck + Flatbed Trailer 25 ton | self mobilization @ SRCE cost | Truck Driver Dump | 31.5 | 0 | 4.16 | 35.66 | 1.0698 | 2.728 | 3.8513 | 43.3091
* SUNV2014-014 (9/8/2016), ENGI0003-051 (7/1/2024), LABO0169-011 (10/1/2024)