## qryNevada-RegisteredTankInforma
Facility ID # | Tank ID # | Federally Regulated UST | AST | Tank Status | Tank Capacity | Substance | Tank Material | Secondary Containment / CP | Pipe Material | Secondary Containment / CP | Date Installed
1-000001 | 1 | TRUE | FALSE | Permanently Out of Use | 3000 | Gasoline | Asphalt Coated or Bare Steel | None | Bare Steel | None | 1974-01-01
1-000001 | 2 | TRUE | FALSE | Permanently Out of Use | 3000 | Gasoline | Asphalt Coated or Bare Steel | None | Bare Steel | None | 1974-01-01
1-000001 | 3 | TRUE | FALSE | Permanently Out of Use | 2000 | Gasoline | Asphalt Coated or Bare Steel | None | Bare Steel | None | 1980-01-01
1-000001 | 4 | TRUE | FALSE | Permanently Out of Use | 2000 | Gasoline | Asphalt Coated or Bare Steel | None | Bare Steel | None | 1980-01-01
1-000002 | 1 | TRUE | FALSE | Currently in Use | 12000 | Gasoline | Fiberglass Reinforced Plastic | None | Fiberglass Reinforced Plastic | Double-Walled | 1984-05-05
1-000002 | 2 | TRUE | FALSE | Currently in Use | 12000 | Kerosene | Fiberglass Reinforced Plastic | None | Fiberglass Reinforced Plastic | Double-Walled | 1984-05-05
1-000004 | 1 | TRUE | FALSE | Permanently Out of Use | 6000 | Gasoline | Asphalt Coated or Bare Steel | None | Fiberglass Reinforced Plastic | None | 1979-04-29
1-000004 | 2 | TRUE | FALSE | Permanently Out of Use | 10000 | Gasoline | Asphalt Coated or Bare Steel | None | Fiberglass Reinforced Plastic | None | 1979-04-29
1-000004 | 3 | TRUE | FALSE | Currently in Use | 12000 | Gasoline | Fiberglass Reinforced Plastic | Double-Walled | Fiberglass Reinforced Plastic | Double-Walled | 1988-04-01
1-000004 | 4 | TRUE | FALSE | Permanently Out of Use | 12000 | Gasoline | Fiberglass Reinforced Plastic | None | Fiberglass Reinforced Plastic | None | 1984-04-28
1-000004 | 5 | TRUE | FALSE | Currently in Use | 12000 | Gasoline | Fiberglass Reinforced Plastic | Double-Walled | Fiberglass Reinforced Plastic | Double-Walled | 1988-04-01
1-000004 | 6 | TRUE | FALSE | Permanently Out of Use | 6000 | Gasoline | Fiberglass Reinforced Plastic | None | Fiberglass Reinforced Plastic | None | 1979-04-29
1-000004 | 7 | TRUE | FALSE | Currently in Use | 12000 | Gasoline | Fiberglass Reinforced Plastic | Double-Walled | Fiberglass Reinforced Plastic | Double-Walled | 1988-04-01
1-000005 | 1 | TRUE | FALSE | Permanently Out of Use | 12000 | Gasoline | Fiberglass Reinforced Plastic | None | Fiberglass Reinforced Plastic | None | 1983-05-01
1-000005 | 2 | TRUE | FALSE | Permanently Out of Use | 12000 | Gasoline | Fiberglass Reinforced Plastic | None | Fiberglass Reinforced Plastic | None | 1984-10-01
1-000005 | 3 | TRUE | FALSE | Permanently Out of Use | 12000 | Gasoline | Fiberglass Reinforced Plastic | None | Fiberglass Reinforced Plastic | None | 1984-10-01
1-000005 | 4 | TRUE | FALSE | Currently in Use | 20000 | Gasoline | Fiberglass Reinforced Plastic | Double-Walled | Fiberglass Reinforced Plastic | Double-Walled | 2003-02-01
1-000005 | 5 | TRUE | FALSE | Currently in Use | 12000 | Gasoline | Fiberglass Reinforced Plastic | Double-Walled | Fiberglass Reinforced Plastic | Double-Walled | 2003-02-01
1-000006 | 1 | TRUE | FALSE | Permanently Out of Use | 10000 | Gasoline | Fiberglass Reinforced Plastic | None | Fiberglass Reinforced Plastic | None | 1978-04-28
1-000006 | 2 | TRUE | FALSE | Permanently Out of Use | 6000 | Gasoline | Fiberglass Reinforced Plastic | None | Fiberglass Reinforced Plastic | None | 1968-04-28
1-000006 | 3 | TRUE | FALSE | Permanently Out of Use | 6000 | Gasoline | Asphalt Coated or Bare Steel | None | Fiberglass Reinforced Plastic | None | 1968-04-28
1-000006 | 4 | TRUE | FALSE | Permanently Out of Use | 4000 | Gasoline | Asphalt Coated or Bare Steel | None | Fiberglass Reinforced Plastic | None | 1968-04-28
1-000006 | 5 | TRUE | FALSE | Permanently Out of Use | 280 | Used Oil | Asphalt Coated or Bare Steel | None | Fiberglass Reinforced Plastic | None | 1968-04-28
1-000006 | 6 | TRUE | FALSE | Permanently Out of Use | 10000 | Gasoline | Fiberglass Reinforced Plastic | Double-Walled | Fiberglass Reinforced Plastic | Double-Walled | 1990-10-01
1-000006 | 7 | TRUE | FALSE | Permanently Out of Use | 10000 | Gasoline | Fiberglass Reinforced Plastic | Double-Walled | Fiberglass Reinforced Plastic | Double-Walled | 1990-10-01
1-000006 | 8 | TRUE | FALSE | Permanently Out of Use | 10000 | Gasoline | Fiberglass Reinforced Plastic | Double-Walled | Fiberglass Reinforced Plastic | Double-Walled | 1990-10-01
1-000006 | 9 | TRUE | FALSE | Permanently Out of Use | 10000 | Gasoline | Fiberglass Reinforced Plastic | Double-Walled | Fiberglass Reinforced Plastic | Double-Walled | 1990-10-01
1-000006 | 10 | TRUE | FALSE | Permanently Out of Use | 550 | Used Oil | Fiberglass Reinforced Plastic | Double-Walled | Fiberglass Reinforced Plastic | Double-Walled | 1990-10-01
1-000007 | 1 | TRUE | FALSE | Permanently Out of Use | 12000 | Gasoline | Asphalt Coated or Bare Steel | None | Unknown | None | 1955-04-23
1-000007 | 2 | TRUE | FALSE | Permanently Out of Use | 12000 | Gasoline | Asphalt Coated or Bare Steel | None | Unknown | None | 1955-04-23
1-000007 | 3 | TRUE | FALSE | Permanently Out of Use | 12000 | Gasoline | Asphalt Coated or Bare Steel | None | Unknown | None | 1955-04-23
1-000007 | 4 | TRUE | FALSE | Permanently Out of Use | 6000 | Diesel | Composite (Steel w/ FRP) | Double-Walled | Fiberglass Reinforced Plastic | Double-Walled | 1991-12-01
1-000008 | 1 | FALSE | FALSE | Permanently Out of Use | 500 | Heating Oil | Asphalt Coated or Bare Steel | None | Unknown | None | 1966-03-24
1-000009 | 1 | TRUE | FALSE | Permanently Out of Use | 1000 | Gasoline | Asphalt Coated or Bare Steel | None | Bare Steel | None | 1970-05-05
1-000009 | 2 | TRUE | FALSE | Permanently Out of Use | 1000 | Gasoline | Asphalt Coated or Bare Steel | None | Bare Steel | None | 1970-05-05
1-000009 | 3 | TRUE | FALSE | Permanently Out of Use | 500 | Used Oil | Asphalt Coated or Bare Steel | None | Bare Steel | None | 1970-05-05
1-000010 | 1 | TRUE | FALSE | Permanently Out of Use | 10000 | Other (non regulated substance) | Asphalt Coated or Bare Steel | None | Unknown | None | 1976-04-02
1-000010 | 2 | TRUE | FALSE | Permanently Out of Use | 10000 | Other (non regulated substance) | Asphalt Coated or Bare Steel | None | Unknown | None | 1976-04-02
1-000010 | 3 | TRUE | FALSE | Permanently Out of Use | 10000 | Other (non regulated substance) | Asphalt Coated or Bare Steel | None | Unknown | None | 1976-04-02
1-000011 | 1 | TRUE | FALSE | Permanently Out of Use | 10000 | Diesel | Asphalt Coated or Bare Steel | None | Bare Steel | None | 1983-05-15
1-000011 | 2 | TRUE | FALSE | Currently in Use | 10000 | Diesel | Fiberglass Reinforced Plastic | Double-Walled | Flexible Plastic | Double-Walled | 1994-03-01
1-000012 | 1 | TRUE | FALSE | Permanently Out of Use | 500 | Gasoline | Asphalt Coated or Bare Steel | Lined Interior | Bare Steel | None | 1972-03-18
1-000012 | 2 | TRUE | FALSE | Permanently Out of Use | 500 | Kerosene | Asphalt Coated or Bare Steel | Lined Interior | Bare Steel | None | 1972-03-18
1-000012 | 3 | TRUE | FALSE | Permanently Out of Use | 500 | Diesel | Asphalt Coated or Bare Steel | Lined Interior | Bare Steel | None | 1972-03-18
1-000013 | 1 | TRUE | FALSE | Permanently Out of Use | 1000 | Gasoline | Asphalt Coated or Bare Steel | None | Bare Steel | None | 1980-04-21
1-000013 | 2 | TRUE | FALSE | Permanently Out of Use | 1000 | Diesel | Asphalt Coated or Bare Steel | None | Bare Steel | None | 1980-02-01
1-000014 | 1 | TRUE | FALSE | Permanently Out of Use | 2000 | Gasoline | Asphalt Coated or Bare Steel | None | Unknown | None | 1958-03-17
1-000014 | 2 | TRUE | FALSE | Permanently Out of Use | 2000 | Gasoline | Asphalt Coated or Bare Steel | None | Unknown | None | 1958-03-17
1-000014 | 3 | TRUE | FALSE | Permanently Out of Use | 500 | Used Oil | Unknown | None | Unknown | None
1-000016 | 1 | TRUE | FALSE | Permanently Out of Use | 500 | Gasoline | Asphalt Coated or Bare Steel | None | Galvanized Steel | None | 1985-03-18
1-000016 | 2 | TRUE | FALSE | Permanently Out of Use | 500 | Diesel | Asphalt Coated or Bare Steel | None | Galvanized Steel | None | 1985-01-01
1-000017 | 1 | TRUE | FALSE | Permanently Out of Use | 10000 | Gasoline | Fiberglass Reinforced Plastic | None | Fiberglass Reinforced Plastic | None | 1981-03-20
1-000017 | 2 | TRUE | FALSE | Permanently Out of Use | 10000 | Gasoline | Fiberglass Reinforced Plastic | None | Fiberglass Reinforced Plastic | None | 1981-03-20
1-000017 | 3 | TRUE | FALSE | Permanently Out of Use | 1000 | Used Oil | Fiberglass Reinforced Plastic | None | Fiberglass Reinforced Plastic | None | 1981-03-20
1-000017 | 4 | TRUE | FALSE | Permanently Out of Use | 10000 | Gasoline | Fiberglass Reinforced Plastic | None | Fiberglass Reinforced Plastic | None | 1981-03-20
1-000018 | 1 | TRUE | FALSE | Currently in Use | 10000 | Gasoline | Fiberglass Reinforced Plastic | None | Fiberglass Reinforced Plastic | None | 1982-02-01
1-000018 | 2 | TRUE | FALSE | Currently in Use | 10000 | Gasoline | Fiberglass Reinforced Plastic | None | Fiberglass Reinforced Plastic | None | 1982-02-01
1-000018 | 3 | TRUE | FALSE | Currently in Use | 10000 | Gasoline | Fiberglass Reinforced Plastic | None | Fiberglass Reinforced Plastic | None | 1982-02-01
1-000018 | 4 | TRUE | FALSE | Currently in Use | 10000 | Diesel | Fiberglass Reinforced Plastic | None | Fiberglass Reinforced Plastic | None | 1982-02-01
1-000018 | 5 | TRUE | FALSE | Permanently Out of Use | 1000 | Used Oil | Fiberglass Reinforced Plastic | None | Fiberglass Reinforced Plastic | None | 1982-02-01
1-000019 | 1 | TRUE | FALSE | Permanently Out of Use | 1000 | Gasoline | Asphalt Coated or Bare Steel | None | Bare Steel | None | 1982-03-18
1-000020 | 1 | TRUE | FALSE | Permanently Out of Use | 500 | Gasoline | Asphalt Coated or Bare Steel | None | Galvanized Steel | None | 1978-03-18
1-000022 | 1 | FALSE | FALSE | Currently in Use | 1500 | Other (non regulated substance) | Concrete | None | Fiberglass Reinforced Plastic | None | 1964-04-11
1-000022 | 2 | FALSE | FALSE | Permanently Out of Use | 550 | Gasoline | Asphalt Coated or Bare Steel | None | Galvanized Steel | None | 1976-04-11
1-000022 | 3 | FALSE | FALSE | Permanently Out of Use | 500 | Diesel | Asphalt Coated or Bare Steel | None | Galvanized Steel | None | 1976-04-11
1-000023 | 1 | TRUE | FALSE | Permanently Out of Use | 8000 | Gasoline | Epoxy Coated Steel | None | Bare Steel | None | 1972-05-08
1-000023 | 2 | TRUE | FALSE | Currently in Use | 5000 | Diesel | Composite (Steel w/ FRP) | None | Fiberglass Reinforced Plastic | Double-Walled | 1990-01-01
1-000023 | 3 | TRUE | FALSE | Permanently Out of Use | 6000 | Gasoline | Asphalt Coated or Bare Steel | None | Bare Steel | None | 1957-01-01
1-000023 | 4 | TRUE | FALSE | Permanently Out of Use | 6000 | Gasoline | Asphalt Coated or Bare Steel | None | Bare Steel | None | 1957-05-08
1-000023 | 5 | TRUE | FALSE | Permanently Out of Use | 500 | Used Oil | Asphalt Coated or Bare Steel | None | Bare Steel | None | 1963-01-01
1-000023 | 6 | TRUE | FALSE | Currently in Use | 15000 | Diesel | Composite (Steel w/ FRP) | Double-Walled | Fiberglass Reinforced Plastic | Double-Walled | 1998-08-10
1-000023 | 7 | TRUE | FALSE | Currently in Use | 12000 | Gasoline | Composite (Steel w/ FRP) | Double-Walled | Fiberglass Reinforced Plastic | Double-Walled | 1998-08-10
1-000023 | 8 | TRUE | FALSE | Currently in Use | 7000 | Gasoline | Composite (Steel w/ FRP) | Double-Walled | Fiberglass Reinforced Plastic | Double-Walled | 1998-08-10
1-000023 | 9 | TRUE | FALSE | Currently in Use | 12000 | Gasoline | Composite (Steel w/ FRP) | Double-Walled | Fiberglass Reinforced Plastic | Double-Walled | 1998-08-10
1-000023 | 10 | TRUE | FALSE | Currently in Use | 7000 | Gasoline | Composite (Steel w/ FRP) | Double-Walled | Fiberglass Reinforced Plastic | Double-Walled | 1998-08-10
1-000024 | 1 | TRUE | FALSE | Currently in Use | 20000 | Diesel | Asphalt Coated or Bare Steel | Lined Interior | Bare Steel | Cathodically Protected (Not Specified) | 1970-01-01
1-000024 | 2 | TRUE | FALSE | Currently in Use | 20000 | Diesel | Asphalt Coated or Bare Steel | Lined Interior | Bare Steel | Cathodically Protected (Not Specified) | 1970-01-01
1-000024 | 3 | TRUE | FALSE | Currently in Use | 12000 | Kerosene | Asphalt Coated or Bare Steel | Lined Interior | Bare Steel | Cathodically Protected (Not Specified) | 1970-01-01
1-000024 | 4 | TRUE | FALSE | Currently in Use | 12000 | Gasoline | Asphalt Coated or Bare Steel | Lined Interior | Bare Steel | Cathodically Protected (Not Specified) | 1970-01-01
1-000024 | 5 | TRUE | FALSE | Currently in Use | 12000 | Gasoline | Asphalt Coated or Bare Steel | Lined Interior | Bare Steel | Cathodically Protected (Not Specified) | 1970-01-01
1-000024 | 6 | TRUE | FALSE | Currently in Use | 2000 | Used Oil | Asphalt Coated or Bare Steel | Lined Interior | No Piping | None | 1988-09-01
1-000024 | 7 | FALSE | FALSE | Currently in Use | 350 | Heating Oil | Asphalt Coated or Bare Steel | None | Bare Steel | None | 1974-01-01
1-000025 | 1 | TRUE | FALSE | Permanently Out of Use | 1000 | Gasoline | Asphalt Coated or Bare Steel | None | Bare Steel | None | 1980-04-15
1-000025 | 2 | TRUE | FALSE | Permanently Out of Use | 10000 | Diesel | Asphalt Coated or Bare Steel | None | Bare Steel | None | 1980-04-15
1-000025 | 3 | TRUE | FALSE | Permanently Out of Use | 5000 | Other (petroleum products) | Asphalt Coated or Bare Steel | None | Bare Steel | None | 1979-10-10
1-000025 | 4 | TRUE | FALSE | Permanently Out of Use | 5000 | Other (petroleum products) | Asphalt Coated or Bare Steel | None | Bare Steel | None | 1980-10-10
1-000026 | 1 | TRUE | FALSE | Permanently Out of Use | 550 | Gasoline | Asphalt Coated or Bare Steel | Lined Interior | Galvanized Steel | None | 1971-02-05
1-000026 | 2 | TRUE | FALSE | Permanently Out of Use | 300 | Used Oil | Asphalt Coated or Bare Steel | Lined Interior | Galvanized Steel | None | 1971-02-05
1-000026 | 3 | TRUE | FALSE | Permanently Out of Use | 550 | Unknown | Asphalt Coated or Bare Steel | Lined Interior | Galvanized Steel | None | 1971-02-05
1-000027 | 1 | TRUE | FALSE | Permanently Out of Use | 2000 | Gasoline | Asphalt Coated or Bare Steel | None | Unknown | None | 1972-03-31
1-000027 | 2 | TRUE | FALSE | Permanently Out of Use | 10000 | Diesel | Asphalt Coated or Bare Steel | None | Unknown | None | 1972-03-31
1-000028 | 1 | TRUE | FALSE | Permanently Out of Use | 550 | Unknown | Asphalt Coated or Bare Steel | None | Bare Steel | None | 1974-04-15
1-000029 | 1 | TRUE | FALSE | Currently in Use | 10000 | Gasoline | Asphalt Coated or Bare Steel | Double-Walled | Fiberglass Reinforced Plastic | None | 1970-05-07
1-000029 | 2 | TRUE | FALSE | Currently in Use | 8000 | Diesel | Asphalt Coated or Bare Steel | Double-Walled | Fiberglass Reinforced Plastic | None | 1970-05-07
1-000029 | 3 | TRUE | FALSE | Currently in Use | 6000 | Gasoline | Asphalt Coated or Bare Steel | Double-Walled | Fiberglass Reinforced Plastic | None | 1970-05-07
1-000030 | 1 | TRUE | FALSE | Permanently Out of Use | 10000 | Diesel | Asphalt Coated or Bare Steel | Lined Interior and CP (Impressed Current) | Flexible Plastic | Double-Walled | 1970-01-01
1-000030 | 2 | TRUE | FALSE | Permanently Out of Use | 10000 | Gasoline | Asphalt Coated or Bare Steel | Lined Interior and CP (Impressed Current) | Bare Steel | Cathodically Protected (Impressed Current) | 1970-01-01
1-000030 | 3 | TRUE | FALSE | Permanently Out of Use | 10000 | Gasoline | Asphalt Coated or Bare Steel | Lined Interior and CP (Impressed Current) | Bare Steel | Cathodically Protected (Impressed Current) | 1970-01-01
1-000030 | 4 | TRUE | FALSE | Permanently Out of Use | 6000 | Gasoline | Asphalt Coated or Bare Steel | Lined Interior and CP (Impressed Current) | Bare Steel | Cathodically Protected (Impressed Current) | 1970-01-01
1-000030 | 5 | TRUE | FALSE | Permanently Out of Use | 6000 | New Oil | Asphalt Coated or Bare Steel | None | Bare Steel | None | 1970-01-01
1-000030 | 6 | TRUE | FALSE | Permanently Out of Use | 6000 | New Oil | Asphalt Coated or Bare Steel | None | Bare Steel | None | 1970-01-01
1-000030 | 7 | TRUE | FALSE | Permanently Out of Use | 6000 | New Oil | Asphalt Coated or Bare Steel | None | Bare Steel | None | 1970-01-01
1-000030 | 8 | TRUE | FALSE | Permanently Out of Use | 6000 | Used Oil | Asphalt Coated or Bare Steel | None | Other | None | 1970-01-01
1-000031 | 1 | TRUE | FALSE | Permanently Out of Use | 5000 | Gasoline | Asphalt Coated or Bare Steel | None | Unknown | None | 1979-04-08
1-000032 | 1 | TRUE | FALSE | Permanently Out of Use | 500 | Gasoline | Asphalt Coated or Bare Steel | None | Bare Steel | None | 1963-04-17
1-000032 | 2 | TRUE | FALSE | Permanently Out of Use | 500 | Gasoline | Asphalt Coated or Bare Steel | None | Bare Steel | None | 1983-04-17
1-000033 | 1 | TRUE | FALSE | Permanently Out of Use | 1000 | Used Oil | Asphalt Coated or Bare Steel | None | Galvanized Steel | None | 1976-04-09
1-000034 | 1 | TRUE | FALSE | Permanently Out of Use | 4000 | Gasoline | Asphalt Coated or Bare Steel | None | Bare Steel | None | 1979-04-22
1-000034 | 2 | TRUE | FALSE | Permanently Out of Use | 4000 | Diesel | Asphalt Coated or Bare Steel | None | Bare Steel | None | 1979-04-22
1-000034 | 3 | TRUE | FALSE | Permanently Out of Use | 1000 | Gasoline | Asphalt Coated or Bare Steel | None | Bare Steel | None | 1983-04-22
1-000035 | 1 | TRUE | FALSE | Permanently Out of Use | 550 | Diesel | Asphalt Coated or Bare Steel | None | Galvanized Steel | None | 1971-03-19
1-000036 | 1 | TRUE | FALSE | Permanently Out of Use | 5243 | New Oil | Asphalt Coated or Bare Steel | Cathodically Protected (Not Specified) | Galvanized Steel | Cathodically Protected (Not Specified) | 1985-03-17
1-000036 | 2 | TRUE | FALSE | Permanently Out of Use | 3000 | New Oil | Asphalt Coated or Bare Steel | Cathodically Protected (Not Specified) | Galvanized Steel | Cathodically Protected (Not Specified) | 1985-03-17
1-000036 | 3 | TRUE | FALSE | Permanently Out of Use | 2000 | Used Oil | Asphalt Coated or Bare Steel | Cathodically Protected (Not Specified) | Galvanized Steel | Cathodically Protected (Not Specified) | 1985-03-17
1-000037 | 1 | TRUE | FALSE | Permanently Out of Use | 10000 | Diesel | Fiberglass Reinforced Plastic | None | Bare Steel | None | 1984-05-07
1-000039 | 1 | TRUE | FALSE | Permanently Out of Use | 7000 | Gasoline | Asphalt Coated or Bare Steel | None | Galvanized Steel | None | 1968-04-24
1-000039 | 2 | TRUE | FALSE | Permanently Out of Use | 7000 | Gasoline | Asphalt Coated or Bare Steel | None | Galvanized Steel | None | 1968-04-24
1-000039 | 3 | TRUE | FALSE | Permanently Out of Use | 7000 | Diesel | Asphalt Coated or Bare Steel | None | Galvanized Steel | None | 1968-04-24
1-000039 | 4 | FALSE | FALSE | Permanently Out of Use | 0 | Unknown (petroleum product) | Not Listed | None | Unknown | None | 1988-01-01
1-000039 | 5 | TRUE | FALSE | Currently in Use | 12000 | Diesel | Composite (Steel w/ FRP) | Double-Walled | Fiberglass Reinforced Plastic | Double-Walled | 2000-02-15
1-000039 | 6 | TRUE | FALSE | Currently in Use | 6000 | Gasoline | Composite (Steel w/ FRP) | Double-Walled | Fiberglass Reinforced Plastic | Double-Walled | 2000-02-15
1-000039 | 7 | TRUE | FALSE | Currently in Use | 6000 | Gasoline | Composite (Steel w/ FRP) | Double-Walled | Fiberglass Reinforced Plastic | Double-Walled | 2000-02-15
1-000040 | 1 | TRUE | FALSE | Permanently Out of Use | 5000 | Diesel | Asphalt Coated or Bare Steel | None | Unknown | None | 1971-01-22
1-000040 | 2 | TRUE | FALSE | Permanently Out of Use | 3000 | Diesel | Composite (Steel w/ FRP) | Double-Walled | Fiberglass Reinforced Plastic | Double-Walled | 1989-11-16
1-000040 | 3 | TRUE | FALSE | Currently in Use | 4000 | Diesel | Composite (Steel w/ FRP) | Double-Walled | Fiberglass Reinforced Plastic | Secondary Containment | 2004-07-01
1-000041 | 1 | TRUE | FALSE | Permanently Out of Use | 10000 | Diesel | Asphalt Coated or Bare Steel | None | Galvanized Steel | None | 1973-05-02
1-000041 | 2 | TRUE | FALSE | Permanently Out of Use | 10000 | Gasoline | Asphalt Coated or Bare Steel | None | Galvanized Steel | None | 1973-05-02
1-000042 | 1 | TRUE | FALSE | Permanently Out of Use | 2000 | Diesel | Asphalt Coated or Bare Steel | None | Galvanized Steel | None | 1981-06-10
1-000042 | 2 | TRUE | FALSE | Permanently Out of Use | 2000 | Gasoline | Asphalt Coated or Bare Steel | None | Galvanized Steel | None | 1981-06-10
1-000042 | 3 | TRUE | FALSE | Permanently Out of Use | 500 | Used Oil | Asphalt Coated or Bare Steel | None | Galvanized Steel | None | 1983-03-05
1-000043 | 1 | TRUE | FALSE | Currently in Use | 550 | Used Oil | Fiberglass Reinforced Plastic | Double-Walled | Fiberglass Reinforced Plastic | Double-Walled | 1989-11-01
1-000043 | 2 | TRUE | FALSE | Permanently Out of Use | 5000000 | Gasoline | Asphalt Coated or Bare Steel | None | Galvanized Steel | None | 1963-05-01
1-000043 | 3 | TRUE | FALSE | Permanently Out of Use | 5000000 | Gasoline | Asphalt Coated or Bare Steel | None | Bare Steel | None | 1963-05-01
1-000043 | 4 | TRUE | FALSE | Permanently Out of Use | 8000000 | Gasoline | Asphalt Coated or Bare Steel | None | Galvanized Steel | None | 1963-05-01
1-000043 | 5 | TRUE | FALSE | Permanently Out of Use | 8000000 | Gasoline | Asphalt Coated or Bare Steel | None | Galvanized Steel | None | 1970-04-30
1-000043 | 6 | TRUE | FALSE | Permanently Out of Use | 550 | Used Oil | Asphalt Coated or Bare Steel | None | Galvanized Steel | None | 1963-05-01
1-000043 | 7 | TRUE | FALSE | Currently in Use | 12000 | Gasoline | Fiberglass Reinforced Plastic | Double-Walled | Fiberglass Reinforced Plastic | Double-Walled | 1989-11-01
1-000043 | 8 | TRUE | FALSE | Currently in Use | 12000 | Gasoline | Fiberglass Reinforced Plastic | Double-Walled | Fiberglass Reinforced Plastic | Double-Walled | 1989-11-01
1-000043 | 9 | TRUE | FALSE | Currently in Use | 12000 | Gasoline | Fiberglass Reinforced Plastic | Double-Walled | Fiberglass Reinforced Plastic | Double-Walled | 1989-11-01
1-000043 | 10 | FALSE | FALSE | Temporarily Out of Use | 550 | Heating Oil | Fiberglass Reinforced Plastic | Double-Walled | Fiberglass Reinforced Plastic | Double-Walled | 1989-11-01
1-000044 | 1 | TRUE | FALSE | Permanently Out of Use | 10000 | Gasoline | Asphalt Coated or Bare Steel | None | Galvanized Steel | Cathodically Protected (Not Specified) | 1969-05-06
1-000044 | 2 | TRUE | FALSE | Permanently Out of Use | 10000 | Gasoline | Fiberglass Reinforced Plastic | None | Galvanized Steel | None | 1985-05-06
1-000044 | 3 | TRUE | FALSE | Permanently Out of Use | 1000 | Diesel | Asphalt Coated or Bare Steel | None | Galvanized Steel | None | 1984-05-05
1-000044 | 4 | TRUE | FALSE | Permanently Out of Use | 500 | Used Oil | Asphalt Coated or Bare Steel | None | Galvanized Steel | None | 1991-05-05
1-000045 | 1 | TRUE | FALSE | Permanently Out of Use | 550 | Diesel | Asphalt Coated or Bare Steel | Cathodically Protected (Not Specified) | Galvanized Steel | Cathodically Protected (Not Specified) | 1973-04-09
1-000045 | 2 | TRUE | FALSE | Permanently Out of Use | 10300 | Gasoline | Asphalt Coated or Bare Steel | Cathodically Protected (Not Specified) | Galvanized Steel | Cathodically Protected (Not Specified) | 1980-04-09
1-000045 | 3 | TRUE | FALSE | Permanently Out of Use | 10300 | Gasoline | Asphalt Coated or Bare Steel | Cathodically Protected (Not Specified) | Galvanized Steel | Cathodically Protected (Not Specified) | 1973-04-09
1-000047 | 1 | TRUE | FALSE | Permanently Out of Use | 6000 | Gasoline | Asphalt Coated or Bare Steel | None | Galvanized Steel | Cathodically Protected (Not Specified) | 1968-05-07
1-000047 | 2 | TRUE | FALSE | Permanently Out of Use | 10000 | Diesel | Fiberglass Reinforced Plastic | None | Fiberglass Reinforced Plastic | Double-Walled | 1982-05-07
1-000047 | 3 | TRUE | FALSE | Permanently Out of Use | 550 | Used Oil | Asphalt Coated or Bare Steel | Cathodically Protected (Not Specified) | Galvanized Steel | Cathodically Protected (Not Specified) | 1968-05-07
1-000047 | 4 | TRUE | FALSE | Permanently Out of Use | 10000 | Gasoline | Asphalt Coated or Bare Steel | None | Galvanized Steel | Cathodically Protected (Not Specified) | 1968-05-07
1-000047 | 5 | TRUE | FALSE | Permanently Out of Use | 10000 | Gasoline | Asphalt Coated or Bare Steel | None | Galvanized Steel | Cathodically Protected (Not Specified) | 1968-05-07
1-000047 | 7 | TRUE | FALSE | Permanently Out of Use | 10000 | Gasoline | Composite (Steel w/ FRP) | Double-Walled | Fiberglass Reinforced Plastic | Double-Walled | 1998-06-01
1-000047 | 8 | TRUE | FALSE | Permanently Out of Use | 10000 | Gasoline | Composite (Steel w/ FRP) | Double-Walled | Fiberglass Reinforced Plastic | Double-Walled | 1998-06-01
1-000047 | 9 | TRUE | FALSE | Permanently Out of Use | 500 | Used Oil | Composite (Steel w/ FRP) | Double-Walled | No Piping | None | 1998-06-01
1-000047 | 10 | FALSE | FALSE | Permanently Out of Use | 500 | Heating Oil | Asphalt Coated or Bare Steel | None | Bare Steel | None | 1982-01-01
1-000049 | 1 | TRUE | FALSE | Permanently Out of Use | 200 | Kerosene | Asphalt Coated or Bare Steel | None | Other | None | 1978-03-18
1-000051 | 1 | TRUE | FALSE | Permanently Out of Use | 4000 | Gasoline | Asphalt Coated or Bare Steel | Cathodically Protected (Not Specified) | Unknown | None | 1966-04-24
1-000051 | 2 | TRUE | FALSE | Permanently Out of Use | 4000 | Gasoline | Asphalt Coated or Bare Steel | Cathodically Protected (Not Specified) | Unknown | None | 1966-04-24
1-000051 | 3 | TRUE | FALSE | Permanently Out of Use | 4000 | Gasoline | Asphalt Coated or Bare Steel | Cathodically Protected (Not Specified) | Unknown | None | 1966-04-24
1-000051 | 4 | TRUE | FALSE | Permanently Out of Use | 4000 | Gasoline | Asphalt Coated or Bare Steel | Cathodically Protected (Not Specified) | Unknown | None | 1966-04-24
1-000051 | 5 | TRUE | FALSE | Permanently Out of Use | 4000 | Gasoline | Asphalt Coated or Bare Steel | Cathodically Protected (Not Specified) | Unknown | None | 1966-04-24
1-000051 | 6 | FALSE | FALSE | Permanently Out of Use | 1000 | Heating Oil | Asphalt Coated or Bare Steel | Cathodically Protected (Not Specified) | Unknown | None | 1966-04-24
1-000051 | 7 | TRUE | FALSE | Permanently Out of Use | 550 | Used Oil | Asphalt Coated or Bare Steel | Cathodically Protected (Not Specified) | Unknown | None | 1966-04-24
1-000051 | 8 | TRUE | FALSE | Currently in Use | 10000 | Gasoline | Composite (Steel w/ FRP) | Double-Walled | Fiberglass Reinforced Plastic | Double-Walled | 1995-06-01
1-000051 | 9 | TRUE | FALSE | Currently in Use | 8000 | Gasoline | Composite (Steel w/ FRP) | Double-Walled | Fiberglass Reinforced Plastic | Double-Walled | 1995-06-01
1-000051 | 10 | TRUE | FALSE | Currently in Use | 4000 | Gasoline | Composite (Steel w/ FRP) | Double-Walled | Fiberglass Reinforced Plastic | Double-Walled | 1995-06-01
1-000051 | 11 | TRUE | FALSE | Currently in Use | 500 | Used Oil | Composite (Steel w/ FRP) | Double-Walled | No Piping | None | 1995-06-01
1-000052 | 1 | TRUE | FALSE | Permanently Out of Use | 1000 | Gasoline | Asphalt Coated or Bare Steel | None | Galvanized Steel | None | 1980-05-04
1-000053 | 1 | TRUE | FALSE | Currently in Use | 10000 | Gasoline | Asphalt Coated or Bare Steel | Lined Interior | Galvanized Steel | Cathodically Protected (Not Specified) | 1970-05-07
1-000053 | 2 | TRUE | FALSE | Currently in Use | 10000 | Diesel | Asphalt Coated or Bare Steel | Lined Interior | Galvanized Steel | Cathodically Protected (Not Specified) | 1970-05-07
1-000053 | 3 | TRUE | FALSE | Currently in Use | 6000 | Diesel | Asphalt Coated or Bare Steel | Lined Interior | Galvanized Steel | Cathodically Protected (Not Specified) | 1970-05-07
1-000054 | 1 | TRUE | FALSE | Permanently Out of Use | 10000 | Diesel | Asphalt Coated or Bare Steel | None | Unknown | None | 1965-07-22
1-000054 | 2 | TRUE | FALSE | Permanently Out of Use | 10000 | Gasoline | Asphalt Coated or Bare Steel | None | Unknown | None | 1965-07-22
1-000054 | 3 | TRUE | FALSE | Permanently Out of Use | 10000 | Diesel | Asphalt Coated or Bare Steel | None | Unknown | None | 1971-07-22
1-000054 | 4 | TRUE | FALSE | Permanently Out of Use | 10000 | Gasoline | Asphalt Coated or Bare Steel | None | Other | None | 1969-07-22
1-000054 | 5 | TRUE | FALSE | Permanently Out of Use | 500 | Used Oil | Asphalt Coated or Bare Steel | None | Unknown | None | 1969-07-22
1-000054 | 6 | TRUE | FALSE | Currently in Use | 10000 | Diesel | Composite (Steel w/ FRP) | Double-Walled | Fiberglass Reinforced Plastic | Double-Walled | 1988-09-28
1-000054 | 7 | TRUE | FALSE | Currently in Use | 10000 | Gasoline | Composite (Steel w/ FRP) | Double-Walled | Fiberglass Reinforced Plastic | Double-Walled | 1988-09-28
1-000054 | 8 | TRUE | FALSE | Permanently Out of Use | 1000 | Diesel | Composite (Steel w/ FRP) | Double-Walled | Fiberglass Reinforced Plastic | Double-Walled | 1990-08-01
1-000054 | 9 | TRUE | FALSE | Currently in Use | 10000 | Gasoline | Composite (Steel w/ FRP) | Double-Walled | Fiberglass Reinforced Plastic | None | 1992-11-01
1-000055 | 1 | TRUE | FALSE | Permanently Out of Use | 5000 | Gasoline | Fiberglass Reinforced Plastic | None | Fiberglass Reinforced Plastic | None | 1983-05-07
1-000056 | 1 | TRUE | FALSE | Permanently Out of Use | 1000 | Used Oil | Concrete | None | Galvanized Steel | None | 1990-01-01
1-000056 | 2 | TRUE | FALSE | Permanently Out of Use | 1000 | Used Oil | Concrete | None | Galvanized Steel | None | 1990-01-01
1-000056 | 3 | TRUE | FALSE | Permanently Out of Use | 5000 | Gasoline | Fiberglass Reinforced Plastic | None | Galvanized Steel | None | 1983-05-07
1-000057 | 1 | TRUE | FALSE | Currently in Use | 8000 | Gasoline | Asphalt Coated or Bare Steel | Lined Interior and CP (Impressed Current) | Fiberglass Reinforced Plastic | Double-Walled | 1965-05-07
1-000057 | 2 | TRUE | FALSE | Currently in Use | 6000 | Gasoline | Asphalt Coated or Bare Steel | Lined Interior and CP (Impressed Current) | Fiberglass Reinforced Plastic | Double-Walled | 1961-05-07
1-000057 | 3 | TRUE | FALSE | Currently in Use | 8000 | Gasoline | Asphalt Coated or Bare Steel | Lined Interior and CP (Impressed Current) | Fiberglass Reinforced Plastic | Double-Walled | 1965-05-07
1-000058 | 1 | TRUE | FALSE | Permanently Out of Use | 8000 | Diesel | Asphalt Coated or Bare Steel | None | Bare Steel | None | 1970-02-27
1-000058 | 2 | TRUE | FALSE | Permanently Out of Use | 8000 | Gasoline | Asphalt Coated or Bare Steel | None | Bare Steel | None | 1970-02-27
1-000058 | 3 | TRUE | FALSE | Permanently Out of Use | 8000 | Gasoline | Asphalt Coated or Bare Steel | None | Bare Steel | None | 1970-02-27
1-000058 | 4 | TRUE | FALSE | Permanently Out of Use | 8000 | Gasoline | Asphalt Coated or Bare Steel | None | Bare Steel | None | 1970-02-27
1-000059 | 1 | TRUE | FALSE | Permanently Out of Use | 1000 | Used Oil | Asphalt Coated or Bare Steel | None | Other | None | 1979-01-13
1-000062 | 1 | TRUE | FALSE | Permanently Out of Use | 500 | Gasoline | Fiberglass Reinforced Plastic | None | Unknown | None | 1980-01-13
1-000062 | 2 | TRUE | FALSE | Permanently Out of Use | 2500 | Diesel | Fiberglass Reinforced Plastic | None | Unknown | None | 1980-01-13
1-000065 | 1 | TRUE | FALSE | Permanently Out of Use | 3064 | Diesel | Asphalt Coated or Bare Steel | None | Bare Steel | None | 1979-01-01
1-000065 | 2 | TRUE | FALSE | Permanently Out of Use | 6000 | Diesel | Asphalt Coated or Bare Steel | None | Bare Steel | None | 1968-01-01
1-000065 | 3 | TRUE | FALSE | Currently in Use | 12000 | Diesel | Composite (Steel w/ FRP) | Double-Walled | Flexible Plastic | Double-Walled | 1998-10-27
1-000065 | 4 | FALSE | FALSE | Currently in Use | 12000 | Heating Oil | Composite (Steel w/ FRP) | Double-Walled | Flexible Plastic | Double-Walled | 1998-10-27
1-000067 | 1 | TRUE | FALSE | Permanently Out of Use | 500 | Used Oil | Asphalt Coated or Bare Steel | None | Galvanized Steel | None | 1982-12-31
1-000068 | 1 | TRUE | FALSE | Permanently Out of Use | 6000 | Gasoline | Not Listed | None | Unknown | None | 1981-12-29
1-000068 | 2 | TRUE | FALSE | Permanently Out of Use | 0 | Used Oil | Not Listed | None | Unknown | None | 1981-12-29
1-000069 | 1 | TRUE | FALSE | Permanently Out of Use | 1000 | Gasoline | Asphalt Coated or Bare Steel | None | Galvanized Steel | None | 1985-01-02
1-000069 | 2 | TRUE | FALSE | Permanently Out of Use | 500 | Used Oil | Asphalt Coated or Bare Steel | None | Galvanized Steel | None | 1985-01-02
1-000072 | 1 | TRUE | FALSE | Permanently Out of Use | 10000 | Gasoline | Asphalt Coated or Bare Steel | None | Fiberglass Reinforced Plastic | None | 1977-01-01
1-000072 | 2 | TRUE | FALSE | Permanently Out of Use | 10000 | Gasoline | Asphalt Coated or Bare Steel | None | Fiberglass Reinforced Plastic | None | 1977-01-01
1-000072 | 3 | TRUE | FALSE | Permanently Out of Use | 10000 | Gasoline | Asphalt Coated or Bare Steel | None | Fiberglass Reinforced Plastic | None | 1969-02-12
1-000073 | 1 | TRUE | FALSE | Permanently Out of Use | 550 | Gasoline | Asphalt Coated or Bare Steel | None | Galvanized Steel | None | 1982-05-01
1-000073 | 2 | TRUE | FALSE | Permanently Out of Use | 550 | Gasoline | Asphalt Coated or Bare Steel | None | Galvanized Steel | None | 1982-05-01
1-000074 | 1 | TRUE | FALSE | Permanently Out of Use | 500 | Used Oil | Asphalt Coated or Bare Steel | None | Other | None | 1970-01-15
1-000075 | 1 | TRUE | FALSE | Permanently Out of Use | 1000 | Gasoline | Asphalt Coated or Bare Steel | None | Unknown | None | 1979-02-13
1-000076 | 1 | TRUE | FALSE | Currently in Use | 10000 | Diesel | Composite (Steel w/ FRP) | Double-Walled | Galvanized Steel | Cathodically Protected (Impressed Current) | 1988-03-01
1-000076 | 2 | TRUE | FALSE | Currently in Use | 12000 | Gasoline | Composite (Steel w/ FRP) | Double-Walled | Galvanized Steel | Cathodically Protected (Impressed Current) | 1988-03-01
1-000076 | 3 | TRUE | FALSE | Currently in Use | 12000 | Gasoline | Composite (Steel w/ FRP) | Double-Walled | Galvanized Steel | Cathodically Protected (Impressed Current) | 1988-03-01
1-000076 | 4 | TRUE | FALSE | Permanently Out of Use | 10000 | Gasoline | Asphalt Coated or Bare Steel | Double-Walled | Other | None | 1964-02-12
1-000076 | 5 | TRUE | FALSE | Permanently Out of Use | 10000 | Diesel | Asphalt Coated or Bare Steel | Double-Walled | Other | None | 1964-02-12
1-000076 | 6 | TRUE | FALSE | Permanently Out of Use | 10000 | Gasoline | Asphalt Coated or Bare Steel | None | Other | None | 1964-02-12
1-000077 | 1 | TRUE | FALSE | Permanently Out of Use | 10000 | Gasoline | Asphalt Coated or Bare Steel | None | Galvanized Steel | None | 1967-02-11
1-000077 | 2 | TRUE | FALSE | Permanently Out of Use | 10000 | Gasoline | Asphalt Coated or Bare Steel | None | Galvanized Steel | None | 1967-02-11
1-000077 | 3 | TRUE | FALSE | Permanently Out of Use | 12000 | Gasoline | Asphalt Coated or Bare Steel | None | Galvanized Steel | None | 1977-02-11
1-000078 | 1 | TRUE | FALSE | Permanently Out of Use | 10000 | Gasoline | Asphalt Coated or Bare Steel | None | Galvanized Steel | None | 1978-02-11
1-000078 | 2 | TRUE | FALSE | Permanently Out of Use | 5000 | Diesel | Asphalt Coated or Bare Steel | None | Galvanized Steel | None | 1977-02-11
1-000078 | 3 | TRUE | FALSE | Permanently Out of Use | 5000 | Gasoline | Asphalt Coated or Bare Steel | None | Galvanized Steel | None | 1977-02-11
1-000078 | 4 | TRUE | FALSE | Permanently Out of Use | 10000 | Gasoline | Asphalt Coated or Bare Steel | None | Galvanized Steel | None | 1978-02-11
1-000079 | 1 | TRUE | FALSE | Permanently Out of Use | 1000 | Gasoline | Asphalt Coated or Bare Steel | None | Galvanized Steel | None | 1972-02-12
1-000079 | 2 | TRUE | FALSE | Permanently Out of Use | 1000 | Gasoline | Asphalt Coated or Bare Steel | None | Galvanized Steel | None | 1984-02-12
1-000081 | 1 | TRUE | FALSE | Permanently Out of Use | 1000 | Gasoline | Asphalt Coated or Bare Steel | None | Galvanized Steel | None | 1974-02-11
1-000081 | 2 | TRUE | FALSE | Permanently Out of Use | 1000 | Diesel | Asphalt Coated or Bare Steel | None | Galvanized Steel | None | 1974-02-11
1-000082 | 1 | TRUE | FALSE | Permanently Out of Use | 1000 | Diesel | Composite (Steel w/ FRP) | None | Galvanized Steel | None | 1974-02-11
1-000083 | 1 | TRUE | FALSE | Permanently Out of Use | 350 | Diesel | Asphalt Coated or Bare Steel | None | Galvanized Steel | None | 1974-02-11
1-000083 | 2 | TRUE | FALSE | Permanently Out of Use | 2000 | Gasoline | Asphalt Coated or Bare Steel | None | Galvanized Steel | None | 1974-02-11
1-000083 | 3 | TRUE | FALSE | Permanently Out of Use | 7500 | Gasoline | Asphalt Coated or Bare Steel | None | Galvanized Steel | None | 1977-02-11
1-000084 | 1 | TRUE | FALSE | Permanently Out of Use | 3500 | Gasoline | Asphalt Coated or Bare Steel | None | Galvanized Steel | None | 1955-02-11
1-000085 | 1 | TRUE | FALSE | Permanently Out of Use | 350 | Gasoline | Not Listed | None | Unknown | None | 1966-02-11
1-000086 | 1 | TRUE | FALSE | Permanently Out of Use | 550 | Gasoline | Not Listed | None | Galvanized Steel | None
1-000087 | 1 | TRUE | FALSE | Permanently Out of Use | 500 | Unknown | Not Listed | None | Unknown | None
1-000087 | 2 | TRUE | FALSE | Permanently Out of Use | 500 | Unknown | Not Listed | None | Unknown | None
1-000088 | 1 | TRUE | FALSE | Permanently Out of Use | 2000 | Gasoline | Asphalt Coated or Bare Steel | None | Unknown | None | 1979-12-31
1-000088 | 2 | TRUE | FALSE | Permanently Out of Use | 3000 | Diesel | Asphalt Coated or Bare Steel | Cathodically Protected (Not Specified) | Galvanized Steel | None | 1985-12-31
1-000092 | 1 | TRUE | FALSE | Permanently Out of Use | 750 | Unknown | Not Listed | None | Unknown | None | 1970-05-31
1-000093 | 1 | TRUE | FALSE | Currently in Use | 500 | Used Oil | Composite (Steel w/ FRP) | Double-Walled | Fiberglass Reinforced Plastic | Double-Walled | 1988-08-01
1-000094 | 1 | TRUE | FALSE | Permanently Out of Use | 0 | Gasoline | Not Listed | None | Unknown | None | 1983-11-17
1-000095 | 1 | TRUE | FALSE | Currently in Use | 6000 | Gasoline | Fiberglass Reinforced Plastic | None | Fiberglass Reinforced Plastic | None | 1986-11-18
1-000095 | 2 | TRUE | FALSE | Currently in Use | 12000 | Gasoline | Fiberglass Reinforced Plastic | Double-Walled | Fiberglass Reinforced Plastic | None | 1986-11-18
1-000095 | 3 | TRUE | FALSE | Currently in Use | 12000 | Gasoline | Fiberglass Reinforced Plastic | None | Fiberglass Reinforced Plastic | None | 1986-11-18
1-000095 | 4 | TRUE | FALSE | Currently in Use | 12000 | Diesel | Fiberglass Reinforced Plastic | None | Fiberglass Reinforced Plastic | None | 1986-11-18
1-000096 | 1 | TRUE | FALSE | Permanently Out of Use | 1500 | Gasoline | Asphalt Coated or Bare Steel | None | Galvanized Steel | None | 1960-03-03
1-000097 | 1 | TRUE | FALSE | Permanently Out of Use | 2000 | Gasoline | Asphalt Coated or Bare Steel | None | Galvanized Steel | None | 1970-03-03
1-000098 | 1 | TRUE | FALSE | Permanently Out of Use | 1000 | Gasoline | Asphalt Coated or Bare Steel | None | Galvanized Steel | None | 1967-05-22
1-000098 | 2 | TRUE | FALSE | Permanently Out of Use | 2000 | Diesel | Asphalt Coated or Bare Steel | None | Galvanized Steel | None | 1967-05-22
1-000099 | 1 | TRUE | FALSE | Currently in Use | 12000 | Diesel | Fiberglass Reinforced Plastic | Double-Walled | Fiberglass Reinforced Plastic | Secondary Containment | 1991-11-01
1-000099 | 2 | TRUE | FALSE | Currently in Use | 8000 | Gasoline | Fiberglass Reinforced Plastic | Double-Walled | Fiberglass Reinforced Plastic | Secondary Containment | 1991-11-01
1-000099 | 3 | TRUE | FALSE | Currently in Use | 500 | Used Oil | Fiberglass Reinforced Plastic | Double-Walled | No Piping | None | 1991-11-01
1-000100 | 1 | TRUE | FALSE | Permanently Out of Use | 500 | Used Oil | Asphalt Coated or Bare Steel | None | Unknown | None
1-000100 | 2 | TRUE | FALSE | Permanently Out of Use | 500 | Gasoline | Asphalt Coated or Bare Steel | None | Unknown | None
1-000101 | 1 | TRUE | FALSE | Permanently Out of Use | 5000 | Gasoline | Asphalt Coated or Bare Steel | Cathodically Protected (Not Specified) | Galvanized Steel | None | 1973-02-12
1-000101 | 2 | TRUE | FALSE | Permanently Out of Use | 1500 | Diesel | Asphalt Coated or Bare Steel | Cathodically Protected (Not Specified) | Galvanized Steel | None | 1973-02-12
1-000104 | 1 | TRUE | FALSE | Permanently Out of Use | 500 | Other (non regulated substance) | Asphalt Coated or Bare Steel | None | Bare Steel | None | 1976-10-01
1-000104 | 2 | TRUE | FALSE | Permanently Out of Use | 10000 | Other (non regulated substance) | Asphalt Coated or Bare Steel | None | Bare Steel | None | 1976-10-01
1-000106 | 1 | TRUE | FALSE | Currently in Use | 10000 | Gasoline | Fiberglass Reinforced Plastic | None | Fiberglass Reinforced Plastic | Secondary Containment | 1988-04-03
1-000107 | 1 | TRUE | FALSE | Permanently Out of Use | 1000 | Diesel | Asphalt Coated or Bare Steel | None | Bare Steel | None | 1960-11-30
1-000108 | 1 | TRUE | FALSE | Permanently Out of Use | 500 | New Oil | Asphalt Coated or Bare Steel | None | Galvanized Steel | None | 1986-02-01
1-000109 | 1 | TRUE | FALSE | Permanently Out of Use | 10000 | Diesel | Asphalt Coated or Bare Steel | None | Unknown | None | 1972-01-01
1-000109 | 2 | TRUE | FALSE | Permanently Out of Use | 10000 | Gasoline | Asphalt Coated or Bare Steel | None | Unknown | None | 1972-12-01
1-000109 | 3 | TRUE | FALSE | Permanently Out of Use | 10000 | Gasoline | Asphalt Coated or Bare Steel | None | Unknown | None | 1972-12-01
1-000110 | 1 | TRUE | FALSE | Permanently Out of Use | 1000 | Gasoline | Asphalt Coated or Bare Steel | None | Unknown | None
1-000110 | 2 | TRUE | FALSE | Permanently Out of Use | 550 | Gasoline | Asphalt Coated or Bare Steel | None | Unknown | None
1-000111 | 1 | TRUE | FALSE | Permanently Out of Use | 1100 | Gasoline | Asphalt Coated or Bare Steel | None | Bare Steel | None | 1971-01-01
1-000111 | 2 | TRUE | FALSE | Currently in Use | 5000 | Diesel | Composite (Steel w/ FRP) | Double-Walled | Bare Steel | Secondary Containment | 1990-01-01
1-000111 | 3 | TRUE | FALSE | Currently in Use | 5000 | Diesel | Composite (Steel w/ FRP) | Double-Walled | Bare Steel | Secondary Containment | 1994-01-01
1-000112 | 1 | TRUE | FALSE | Permanently Out of Use | 1000 | Gasoline | Asphalt Coated or Bare Steel | None | Galvanized Steel | None | 1985-09-01
1-000113 | 1 | TRUE | FALSE | Currently in Use | 12000 | Gasoline | Composite (Steel w/ FRP) | Double-Walled | Fiberglass Reinforced Plastic | Double-Walled | 1988-08-01
1-000113 | 2 | TRUE | FALSE | Currently in Use | 12000 | Gasoline | Composite (Steel w/ FRP) | Double-Walled | Fiberglass Reinforced Plastic | Double-Walled | 1988-08-01
1-000113 | 3 | TRUE | FALSE | Currently in Use | 12000 | Gasoline | Composite (Steel w/ FRP) | Double-Walled | Fiberglass Reinforced Plastic | Double-Walled | 1988-08-01
1-000114 | 1 | TRUE | FALSE | Currently in Use | 12000 | Gasoline | Fiberglass Reinforced Plastic | Double-Walled | Fiberglass Reinforced Plastic | Double-Walled | 1987-06-01
1-000114 | 2 | TRUE | FALSE | Currently in Use | 12000 | Gasoline | Fiberglass Reinforced Plastic | Double-Walled | Fiberglass Reinforced Plastic | Double-Walled | 1987-06-01
1-000114 | 3 | TRUE | FALSE | Currently in Use | 12000 | Gasoline | Fiberglass Reinforced Plastic | Double-Walled | Fiberglass Reinforced Plastic | Double-Walled | 1987-06-01
1-000117 | 1 | TRUE | FALSE | Permanently Out of Use | 9980 | Gasoline | Asphalt Coated or Bare Steel | None | Bare Steel | None | 1974-04-18
1-000117 | 2 | TRUE | FALSE | Permanently Out of Use | 9980 | Gasoline | Asphalt Coated or Bare Steel | None | Bare Steel | None | 1974-04-18
1-000117 | 3 | TRUE | FALSE | Permanently Out of Use | 9980 | Gasoline | Asphalt Coated or Bare Steel | None | Bare Steel | None | 1974-04-18
1-000118 | 1 | TRUE | FALSE | Permanently Out of Use | 9980 | Gasoline | Polyethylene Tank Jacket | Double-Walled | Fiberglass Reinforced Plastic | Double-Walled | 1973-04-18
1-000118 | 2 | TRUE | FALSE | Permanently Out of Use | 9980 | Gasoline | Polyethylene Tank Jacket | Double-Walled | Fiberglass Reinforced Plastic | Double-Walled | 1973-04-18
1-000118 | 3 | TRUE | FALSE | Permanently Out of Use | 9980 | Gasoline | Polyethylene Tank Jacket | None | Fiberglass Reinforced Plastic | Double-Walled | 1973-04-18
1-000118 | 4 | TRUE | FALSE | Permanently Out of Use | 10000 | Gasoline | Polyethylene Tank Jacket | Double-Walled | Flexible Plastic | Double-Walled | 1994-01-01
1-000118 | 5 | TRUE | FALSE | Permanently Out of Use | 10000 | Gasoline | Polyethylene Tank Jacket | Double-Walled | Flexible Plastic | Double-Walled | 1994-01-01
1-000118 | 6 | TRUE | FALSE | Permanently Out of Use | 10000 | Gasoline | Polyethylene Tank Jacket | Double-Walled | Flexible Plastic | Double-Walled | 1994-01-01
1-000119 | 1 | TRUE | FALSE | Permanently Out of Use | 9980 | Gasoline | Asphalt Coated or Bare Steel | None | Bare Steel | None | 1979-04-19
1-000119 | 2 | TRUE | FALSE | Permanently Out of Use | 9980 | Gasoline | Asphalt Coated or Bare Steel | None | Bare Steel | None | 1979-04-19
1-000119 | 3 | TRUE | FALSE | Permanently Out of Use | 9980 | Gasoline | Asphalt Coated or Bare Steel | None | Bare Steel | None | 1979-04-19
1-000120 | 1 | TRUE | FALSE | Permanently Out of Use | 11627 | Gasoline | Fiberglass Reinforced Plastic | None | Flexible Plastic | Double-Walled | 1981-04-18
1-000120 | 2 | TRUE | FALSE | Permanently Out of Use | 11627 | Gasoline | Fiberglass Reinforced Plastic | None | Flexible Plastic | Double-Walled | 1981-04-18
1-000120 | 3 | TRUE | FALSE | Permanently Out of Use | 11627 | Diesel | Fiberglass Reinforced Plastic | None | Flexible Plastic | Double-Walled | 1981-04-18
1-000120 | 4 | TRUE | FALSE | Currently in Use | 20000 | Gasoline | Fiberglass Reinforced Plastic | Double-Walled | Fiberglass Reinforced Plastic | Double-Walled | 2015-09-01
1-000120 | 5 | TRUE | FALSE | Currently in Use | 8000 | Gasoline | Fiberglass Reinforced Plastic | Double-Walled | Fiberglass Reinforced Plastic | Double-Walled | 2015-09-01
1-000120 | 6 | TRUE | FALSE | Currently in Use | 12000 | Diesel | Fiberglass Reinforced Plastic | Double-Walled | Fiberglass Reinforced Plastic | Double-Walled | 2015-09-01
1-000121 | 1 | TRUE | FALSE | Permanently Out of Use | 550 | Gasoline | Asphalt Coated or Bare Steel | None | Galvanized Steel | None | 1989-01-01
1-000122 | 1 | TRUE | FALSE | Permanently Out of Use | 1000 | Diesel | Asphalt Coated or Bare Steel | None | Not Listed | None | 1975-01-01
1-000123 | 1 | FALSE | TRUE | Currently in Use | 12000 | Gasoline | Asphalt Coated or Bare Steel | None | Not Listed | None | 1991-01-01
1-000123 | 2 | FALSE | TRUE | Currently in Use | 12000 | Diesel | Asphalt Coated or Bare Steel | None | Not Listed | None | 1991-01-01
1-000123 | 3 | FALSE | TRUE | Currently in Use | 12000 | Diesel | Asphalt Coated or Bare Steel | None | Not Listed | None | 1991-01-01
1-000123 | 4 | FALSE | TRUE | Currently in Use | 12000 | Diesel | Asphalt Coated or Bare Steel | None | Not Listed | None | 1991-01-01
1-000123 | 5 | FALSE | TRUE | Currently in Use | 1000 | Kerosene | Asphalt Coated or Bare Steel | None | Bare Steel | None | 1993-01-01
1-000124 | 1 | FALSE | TRUE | Currently in Use | 350 | Used Oil | Not Listed | None | Not Listed | None | 1990-01-01
1-000124 | 2 | FALSE | TRUE | Permanently Out of Use | 250 | New Oil | Not Listed | None | Not Listed | None | 1990-01-01
1-000124 | 3 | FALSE | TRUE | Currently in Use | 350 | Diesel | Asphalt Coated or Bare Steel | None | Not Listed | None | 1986-01-01
1-000124 | 4 | FALSE | TRUE | Permanently Out of Use | 200 | Gasoline | Asphalt Coated or Bare Steel | None | Not Listed | None | 1987-01-01
1-000124 | 5 | TRUE | FALSE | Permanently Out of Use | 0 | Diesel | Not Listed | None | Unknown | None | 1978-04-15
1-000124 | 6 | TRUE | FALSE | Permanently Out of Use | 0 | Gasoline | Not Listed | None | Unknown | None | 1978-04-15
1-000125 | 1 | TRUE | FALSE | Currently in Use | 12000 | Gasoline | Polyethylene Tank Jacket | Double-Walled | Fiberglass Reinforced Plastic | Double-Walled | 1992-10-01
1-000125 | 2 | TRUE | FALSE | Currently in Use | 6000 | Gasoline | Polyethylene Tank Jacket | Double-Walled | Fiberglass Reinforced Plastic | Double-Walled | 1992-10-01
1-000125 | 3 | TRUE | FALSE | Currently in Use | 6000 | Gasoline | Polyethylene Tank Jacket | Double-Walled | Fiberglass Reinforced Plastic | Double-Walled | 1992-10-01
1-000125 | 4 | TRUE | FALSE | Currently in Use | 12000 | Diesel | Polyethylene Tank Jacket | Double-Walled | Fiberglass Reinforced Plastic | Double-Walled | 1992-10-01
1-000127 | 1 | FALSE | TRUE | Permanently Out of Use | 1000 | Kerosene | Asphalt Coated or Bare Steel | None | Not Listed | None | 1960-01-01
1-000127 | 2 | FALSE | TRUE | Permanently Out of Use | 11800 | Gasoline | Asphalt Coated or Bare Steel | None | Not Listed | None | 1960-01-01
1-000127 | 3 | FALSE | TRUE | Permanently Out of Use | 17000 | Diesel | Asphalt Coated or Bare Steel | None | Not Listed | None | 1960-01-01
1-000127 | 4 | FALSE | TRUE | Permanently Out of Use | 20000 | Gasoline | Asphalt Coated or Bare Steel | None | Not Listed | None | 1960-01-01
1-000127 | 5 | FALSE | TRUE | Permanently Out of Use | 10000 | Gasoline | Asphalt Coated or Bare Steel | None | Not Listed | None | 1960-01-01
1-000128 | 1 | FALSE | TRUE | Permanently Out of Use | 230 | Other (petroleum products) | Asphalt Coated or Bare Steel | None | Not Listed | None | 1983-01-01
1-000129 | 1 | TRUE | FALSE | Permanently Out of Use | 9999 | Kerosene | Not Listed | None | Unknown | None
1-000130 | 1 | FALSE | FALSE | Temporarily Out of Use | 500 | Diesel | Not Listed | None | Unknown | None
1-000131 | 1 | TRUE | FALSE | Permanently Out of Use | 500 | Gasoline | Not Listed | None | Not Listed | None | 1974-01-01
1-000131 | 2 | TRUE | FALSE | Permanently Out of Use | 500 | Diesel | Not Listed | None | Not Listed | None | 1974-01-01
1-000132 | 1 | TRUE | FALSE | Permanently Out of Use | 1000 | Gasoline | Not Listed | None | Not Listed | None | 1990-01-01
1-000133 | 1 | TRUE | FALSE | Permanently Out of Use | 300 | Gasoline | Not Listed | None | Unknown | None | 1962-01-01
1-000134 | 1 | TRUE | FALSE | Permanently Out of Use | 500 | Diesel | Fiberglass Reinforced Plastic | Double-Walled | Fiberglass Reinforced Plastic | Double-Walled | 1993-11-01
1-000134 | 2 | TRUE | FALSE | Permanently Out of Use | 10000 | Diesel | Asphalt Coated or Bare Steel | None | Galvanized Steel | None | 1972-01-01
1-000134 | 3 | TRUE | FALSE | Permanently Out of Use | 250 | Diesel | Asphalt Coated or Bare Steel | None | Bare Steel | None | 1972-01-01
1-000135 | 1 | TRUE | FALSE | Permanently Out of Use | 500 | Used Oil | Asphalt Coated or Bare Steel | None | Bare Steel | None | 1974-01-01
1-000135 | 2 | TRUE | FALSE | Permanently Out of Use | 8000 | Gasoline | Asphalt Coated or Bare Steel | None | Bare Steel | None | 1974-01-01
1-000135 | 3 | TRUE | FALSE | Permanently Out of Use | 8000 | Gasoline | Asphalt Coated or Bare Steel | None | Bare Steel | None | 1974-01-01
1-000135 | 4 | TRUE | FALSE | Permanently Out of Use | 5000 | Gasoline | Asphalt Coated or Bare Steel | None | Bare Steel | None | 1974-01-01
1-000135 | 5 | TRUE | FALSE | Permanently Out of Use | 5000 | Gasoline | Asphalt Coated or Bare Steel | None | Bare Steel | None | 1974-01-01
1-000136 | 1 | FALSE | FALSE | Permanently Out of Use | 1100 | Diesel | Not Listed | None | Not Listed | None | 1979-05-01
1-000136 | 2 | FALSE | FALSE | Permanently Out of Use | 550 | Gasoline | Not Listed | None | Not Listed | None | 1979-05-01
1-000138 | 1 | FALSE | FALSE | Permanently Out of Use | 1000 | Diesel | Composite (Steel w/ FRP) | None | Unknown | None | 1950-01-01
1-000139 | 1 | TRUE | FALSE | Permanently Out of Use | 1000 | Used Oil | Fiberglass Reinforced Plastic | Double-Walled | Fiberglass Reinforced Plastic | None | 1992-08-10
1-000140 | 1 | FALSE | FALSE | Permanently Out of Use | 1100 | Other (petroleum products) | Not Listed | None | Not Listed | None | 1994-01-01
1-000141 | 1 | FALSE | FALSE | Currently in Use | 1099 | Other (petroleum products) | Not Listed | None | Not Listed | None | 1994-10-01
1-000144 | 1 | TRUE | FALSE | Temporarily Out of Use | 10000 | Diesel | Asphalt Coated or Bare Steel | Lined Interior | Bare Steel | Cathodically Protected (Not Specified) | 1981-07-06
1-000144 | 2 | TRUE | FALSE | Temporarily Out of Use | 10000 | Gasoline | Asphalt Coated or Bare Steel | Lined Interior | Bare Steel | Cathodically Protected (Not Specified) | 1981-07-06
1-000144 | 3 | TRUE | FALSE | Temporarily Out of Use | 4000 | Gasoline | Asphalt Coated or Bare Steel | Lined Interior | Bare Steel | Cathodically Protected (Not Specified) | 1981-07-06
1-000147 | 1 | TRUE | FALSE | Permanently Out of Use | 500 | Gasoline | Asphalt Coated or Bare Steel | None | Galvanized Steel | None | 1982-01-22
1-000148 | 1 | TRUE | FALSE | Permanently Out of Use | 500 | Gasoline | Asphalt Coated or Bare Steel | None | Galvanized Steel | None | 1986-03-01
1-000150 | 1 | TRUE | FALSE | Permanently Out of Use | 2000 | Diesel | Asphalt Coated or Bare Steel | None | Bare Steel | Cathodically Protected (Not Specified) | 1968-04-11
1-000150 | 2 | TRUE | FALSE | Currently in Use | 2000 | Diesel | Fiberglass Reinforced Plastic | Double-Walled | Fiberglass Reinforced Plastic | Double-Walled | 1995-03-01
1-000151 | 1 | TRUE | FALSE | Permanently Out of Use | 500 | Gasoline | Asphalt Coated or Bare Steel | None | Galvanized Steel | None
1-000151 | 2 | TRUE | FALSE | Permanently Out of Use | 1000 | Gasoline | Asphalt Coated or Bare Steel | None | Unknown | None
1-000153 | 1 | TRUE | FALSE | Permanently Out of Use | 3000 | Diesel | Asphalt Coated or Bare Steel | None | Galvanized Steel | None | 1978-01-01
1-000154 | 1 | TRUE | FALSE | Currently in Use | 6000 | Gasoline | Fiberglass Reinforced Plastic | None | Fiberglass Reinforced Plastic | Double-Walled | 1995-09-01
1-000154 | 2 | TRUE | FALSE | Permanently Out of Use | 6000 | Gasoline | Asphalt Coated or Bare Steel | None | Bare Steel | None | 1982-01-01
1-000155 | 1 | FALSE | TRUE | Permanently Out of Use | 250 | Diesel | Asphalt Coated or Bare Steel | None | Bare Steel | None | 1989-01-01
1-000155 | 2 | TRUE | FALSE | Permanently Out of Use | 4000 | Diesel | Asphalt Coated or Bare Steel | None | Bare Steel | None | 1978-01-01
1-000156 | 1 | TRUE | FALSE | Permanently Out of Use | 550 | Gasoline | Asphalt Coated or Bare Steel | None | Unknown | None | 1975-01-01
1-000156 | 2 | TRUE | FALSE | Permanently Out of Use | 550 | Gasoline | Asphalt Coated or Bare Steel | None | Unknown | None | 1975-01-01
1-000158 | 1 | TRUE | FALSE | Permanently Out of Use | 1000 | Used Oil | Concrete | None | Bare Steel | None | 1970-01-01
1-000159 | 1 | TRUE | FALSE | Currently in Use | 550 | Diesel | Fiberglass Reinforced Plastic | Double-Walled | Fiberglass Reinforced Plastic | Double-Walled | 1988-01-01
1-000160 | 1 | TRUE | FALSE | Permanently Out of Use | 2000 | Diesel | Composite (Steel w/ FRP) | Double-Walled | Flexible Plastic | Double-Walled | 1986-02-01
1-000161 | 1 | TRUE | FALSE | Permanently Out of Use | 1000 | Diesel | Asphalt Coated or Bare Steel | None | Galvanized Steel | None | 1981-01-08
1-000161 | 2 | TRUE | FALSE | Permanently Out of Use | 1000 | Gasoline | Asphalt Coated or Bare Steel | None | Galvanized Steel | None | 1981-01-08
1-000163 | 1 | TRUE | FALSE | Permanently Out of Use | 2000 | Gasoline | Asphalt Coated or Bare Steel | None | Unknown | None | 1947-04-26
1-000163 | 2 | TRUE | FALSE | Permanently Out of Use | 2000 | Diesel | Asphalt Coated or Bare Steel | None | Unknown | None | 1947-04-26
1-000165 | 1 | FALSE | FALSE | Permanently Out of Use | 500 | Gasoline | Asphalt Coated or Bare Steel | None | Bare Steel | None | 1980-01-01
1-000165 | 2 | FALSE | FALSE | Permanently Out of Use | 500 | Gasoline | Asphalt Coated or Bare Steel | None | Bare Steel | None | 1980-01-01
1-000166 | 1 | FALSE | FALSE | Permanently Out of Use | 550 | Gasoline | Not Listed | None | Galvanized Steel | None
1-000167 | 1 | FALSE | FALSE | Temporarily Out of Use | 500 | Gasoline | Not Listed | None | Galvanized Steel | None
1-000168 | 1 | TRUE | FALSE | Permanently Out of Use | 1000 | Gasoline | Asphalt Coated or Bare Steel | None | Bare Steel | None | 1970-01-01
1-000168 | 2 | TRUE | FALSE | Permanently Out of Use | 20000 | Diesel | Asphalt Coated or Bare Steel | None | Bare Steel | None | 1950-01-01
1-000171 | 1 | FALSE | FALSE | Currently in Use | 3000 | Heating Oil | Asphalt Coated or Bare Steel | None | Galvanized Steel | None | 1974-06-01
1-000173 | 1 | TRUE | FALSE | Currently in Use | 15000 | Gasoline | Polyethylene Tank Jacket | Double-Walled | Flexible Plastic | Double-Walled | 1997-10-15
1-000173 | 2 | TRUE | FALSE | Currently in Use | 10000 | Gasoline | Polyethylene Tank Jacket | Double-Walled | Flexible Plastic | Double-Walled | 1997-10-15
1-000173 | 3 | TRUE | FALSE | Currently in Use | 10000 | Gasoline | Polyethylene Tank Jacket | Double-Walled | Flexible Plastic | Double-Walled | 1997-10-15
1-000174 | 1 | FALSE | FALSE | Permanently Out of Use | 1120 | Diesel | Asphalt Coated or Bare Steel | None | Bare Steel | None | 1969-10-01
1-000175 | 1 | TRUE | FALSE | Permanently Out of Use | 5000 | Diesel | Asphalt Coated or Bare Steel | None | Bare Steel | None | 1968-01-01
1-000176 | 1 | TRUE | FALSE | Permanently Out of Use | 10000 | Used Oil | Asphalt Coated or Bare Steel | None | No Piping | None | 1979-01-01
1-000177 | 1 | TRUE | FALSE | Currently in Use | 20000 | Gasoline | Fiberglass Reinforced Plastic | Double-Walled | Flexible Plastic | Double-Walled | 2000-09-01
1-000177 | 2 | TRUE | FALSE | Currently in Use | 20000 | Gasoline | Fiberglass Reinforced Plastic | Double-Walled | Flexible Plastic | Double-Walled | 2000-09-01
1-000177 | 3 | TRUE | FALSE | Currently in Use | 20000 | Gasoline | Fiberglass Reinforced Plastic | Double-Walled | Flexible Plastic | Double-Walled | 2000-09-01
1-000177 | 4 | TRUE | FALSE | Currently in Use | 1500 | Hazardous Substance | Fiberglass Reinforced Plastic | Double-Walled | Fiberglass Reinforced Plastic | Double-Walled | 2012-04-25
1-000178 | 1 | TRUE | FALSE | Currently in Use | 4000 | Diesel | Composite (Steel w/ FRP) | Double-Walled | Flexible Plastic | Double-Walled | 2000-05-26
1-000178 | 2 | TRUE | FALSE | Currently in Use | 11000 | Diesel | Composite (Steel w/ FRP) | Double-Walled | Flexible Plastic | Double-Walled | 2000-05-26
1-000178 | 3 | TRUE | FALSE | Currently in Use | 4000 | Gasoline | Composite (Steel w/ FRP) | Double-Walled | Flexible Plastic | Double-Walled | 2000-05-26
1-000178 | 4 | TRUE | FALSE | Currently in Use | 16000 | Gasoline | Composite (Steel w/ FRP) | Double-Walled | Flexible Plastic | Double-Walled | 2000-05-26
1-000179 | 1 | TRUE | FALSE | Currently in Use | 15000 | Gasoline | Fiberglass Reinforced Plastic | Double-Walled | Fiberglass Reinforced Plastic | Double-Walled | 2002-01-01
1-000179 | 2 | TRUE | FALSE | Currently in Use | 12000 | Gasoline | Fiberglass Reinforced Plastic | Double-Walled | Fiberglass Reinforced Plastic | Double-Walled | 2002-01-01
1-000180 | 1 | TRUE | FALSE | Currently in Use | 15000 | Gasoline | Fiberglass Reinforced Plastic | Double-Walled | Flexible Plastic | Double-Walled | 2001-10-24
1-000180 | 2 | TRUE | FALSE | Currently in Use | 10000 | Gasoline | Fiberglass Reinforced Plastic | Double-Walled | Flexible Plastic | Double-Walled | 2001-10-24
1-000181 | 1 | TRUE | FALSE | Currently in Use | 12000 | Diesel | Composite (Steel w/ FRP) | Double-Walled | Flexible Plastic | Double-Walled | 2004-06-01
1-000182 | 1 | TRUE | FALSE | Currently in Use | 40000 | Diesel | Composite (Steel w/ FRP) | Double-Walled | Flexible Plastic | Double-Walled | 2005-05-01
1-000183 | 1 | TRUE | FALSE | Currently in Use | 12000 | Gasoline | Fiberglass Reinforced Plastic | Double-Walled | Flexible Plastic | Double-Walled | 2009-08-01
1-000183 | 2 | TRUE | FALSE | Currently in Use | 12000 | Gasoline | Fiberglass Reinforced Plastic | Double-Walled | Flexible Plastic | Double-Walled | 2009-08-01
1-000183 | 3 | TRUE | FALSE | Currently in Use | 12000 | Gasoline | Fiberglass Reinforced Plastic | Double-Walled | Flexible Plastic | Double-Walled | 2009-08-01
1-000183 | 4 | TRUE | FALSE | Currently in Use | 12000 | Diesel | Fiberglass Reinforced Plastic | Double-Walled | Flexible Plastic | Double-Walled | 2009-08-01
1-000184 | 1 | TRUE | FALSE | Currently in Use | 20000 | Gasoline | Composite (Steel w/ FRP) | Double-Walled | Flexible Plastic | Double-Walled | 2009-11-01
1-000184 | 2 | TRUE | FALSE | Currently in Use | 10000 | Gasoline | Composite (Steel w/ FRP) | Double-Walled | Flexible Plastic | Double-Walled | 2009-11-01
1-000184 | 3 | TRUE | FALSE | Currently in Use | 10000 | Diesel | Composite (Steel w/ FRP) | Double-Walled | Flexible Plastic | Double-Walled | 2009-11-01
1-000185 | 1 | TRUE | FALSE | Currently in Use | 12000 | Gasoline | Composite (Steel w/ FRP) | Double-Walled | Flexible Plastic | Double-Walled | 2013-07-31
1-000185 | 2 | TRUE | FALSE | Currently in Use | 8000 | Gasoline | Composite (Steel w/ FRP) | Double-Walled | Flexible Plastic | Double-Walled | 2013-07-31
1-000185 | 3 | TRUE | FALSE | Currently in Use | 4000 | Diesel | Composite (Steel w/ FRP) | Double-Walled | Flexible Plastic | Double-Walled | 2013-07-31
1-000185 | 4 | TRUE | FALSE | Currently in Use | 20000 | Diesel | Fiberglass Reinforced Plastic | Double-Walled | Fiberglass Reinforced Plastic | Secondary Containment | 2017-01-01
1-000186 | 1 | TRUE | FALSE | Currently in Use | 20000 | Gasoline | Fiberglass Reinforced Plastic | Double-Walled | Flexible Plastic | Double-Walled | 2014-09-01
1-000186 | 2 | TRUE | FALSE | Currently in Use | 8000 | Gasoline | Fiberglass Reinforced Plastic | Double-Walled | Flexible Plastic | Double-Walled | 2014-09-01
1-000186 | 3 | TRUE | FALSE | Currently in Use | 10000 | Diesel | Fiberglass Reinforced Plastic | Double-Walled | Flexible Plastic | Double-Walled | 2014-09-01
1-000187 | 1 | TRUE | FALSE | Currently in Use | 15000 | Gasoline | Fiberglass Reinforced Plastic | Double-Walled | Flexible Plastic | Double-Walled | 2017-03-01
1-000187 | 2 | TRUE | FALSE | Currently in Use | 15000 | Gasoline | Fiberglass Reinforced Plastic | Double-Walled | Flexible Plastic | Double-Walled | 2017-03-01
1-000187 | 3 | TRUE | FALSE | Currently in Use | 15000 | Diesel | Fiberglass Reinforced Plastic | Double-Walled | Flexible Plastic | Double-Walled | 2017-03-01
1-000187 | 4 | TRUE | FALSE | Currently in Use | 7036 | Gasoline | Fiberglass Reinforced Plastic | Double-Walled | Flexible Plastic | Double-Walled | 2017-03-01
1-000187 | 5 | TRUE | FALSE | Currently in Use | 8090 | Gasoline | Fiberglass Reinforced Plastic | Double-Walled | Flexible Plastic | Double-Walled | 2017-03-01
2-000001 | 1 | TRUE | FALSE | Permanently Out of Use | 16000 | Diesel | Asphalt Coated or Bare Steel | None | Unknown | None | 1965-04-22
2-000001 | 2 | TRUE | FALSE | Permanently Out of Use | 10000 | Diesel | Asphalt Coated or Bare Steel | None | Unknown | None | 1965-04-22
2-000001 | 3 | TRUE | FALSE | Permanently Out of Use | 16000 | Diesel | Asphalt Coated or Bare Steel | None | Unknown | None | 1965-04-22
2-000001 | 4 | TRUE | FALSE | Permanently Out of Use | 8000 | Diesel | Composite (Steel w/ FRP) | Double-Walled | Fiberglass Reinforced Plastic | Secondary Containment | 1989-07-01
2-000002 | 1 | FALSE | FALSE | Permanently Out of Use | 1100 | Heating Oil | Asphalt Coated or Bare Steel | None | Unknown | None | 1974-05-09
2-000002 | 3 | TRUE | FALSE | Permanently Out of Use | 1000 | Other (non regulated substance) | Concrete | None | Unknown | None | 1981-05-09
2-000002 | 4 | TRUE | FALSE | Permanently Out of Use | 2600 | Other (non regulated substance) | Concrete | None | Unknown | None | 1981-05-09
2-000002 | 5 | TRUE | FALSE | Permanently Out of Use | 250 | Other (non regulated substance) | Concrete | None | Unknown | None | 1981-05-09
2-000002 | 6 | TRUE | FALSE | Permanently Out of Use | 3700 | Other (non regulated substance) | Concrete | None | Unknown | None | 1981-05-09
2-000002 | 7 | TRUE | FALSE | Permanently Out of Use | 2600 | Other (non regulated substance) | Concrete | None | Unknown | None | 1981-05-09
2-000002 | 8 | TRUE | FALSE | Permanently Out of Use | 2600 | Other (non regulated substance) | Concrete | None | Unknown | None | 1978-05-09
2-000002 | 9 | TRUE | FALSE | Permanently Out of Use | 3500 | Other (non regulated substance) | Concrete | None | Unknown | None | 1981-05-09
2-000002 | 10 | TRUE | FALSE | Permanently Out of Use | 10000 | Gasoline | Asphalt Coated or Bare Steel | None | Unknown | None | 1979-05-10
2-000002 | 11 | TRUE | FALSE | Permanently Out of Use | 10000 | Diesel | Asphalt Coated or Bare Steel | None | Unknown | None | 1979-05-10
2-000002 | 12 | TRUE | FALSE | Permanently Out of Use | 500 | Other (non regulated substance) | Asphalt Coated or Bare Steel | None | Unknown | None | 1979-05-10
2-000002 | 13 | TRUE | FALSE | Permanently Out of Use | 500 | Other (non regulated substance) | Concrete | None | Unknown | None | 1979-05-10
2-000002 | 14 | TRUE | FALSE | Permanently Out of Use | 1200 | Other (non regulated substance) | Concrete | None | Unknown | None | 1978-05-09
2-000002 | 15 | FALSE | FALSE | Permanently Out of Use | 300 | Other (non regulated substance) | Concrete | None | Unknown | None | 1981-05-09
2-000002 | 16 | FALSE | FALSE | Permanently Out of Use | 300 | Other (non regulated substance) | Concrete | None | Unknown | None | 1981-05-09
2-000002 | 17 | FALSE | FALSE | Currently in Use | 300 | Other (non regulated substance) | Concrete | None | Unknown | None | 1981-05-09
2-000003 | 1 | TRUE | FALSE | Permanently Out of Use | 5000 | Diesel | Asphalt Coated or Bare Steel | None | Unknown | None | 1974-05-12
2-000003 | 2 | TRUE | FALSE | Permanently Out of Use | 5000 | Gasoline | Asphalt Coated or Bare Steel | None | Unknown | None | 1974-05-12
2-000004 | 1 | TRUE | FALSE | Permanently Out of Use | 5500 | Hazardous Substance | Concrete | None | Unknown | None | 1985-01-01
2-000005 | 1 | TRUE | FALSE | Permanently Out of Use | 5000 | Gasoline | Asphalt Coated or Bare Steel | None | Unknown | None | 1978-01-25
2-000005 | 2 | TRUE | FALSE | Permanently Out of Use | 5000 | Gasoline | Asphalt Coated or Bare Steel | None | Unknown | None | 1978-01-25
2-000005 | 3 | TRUE | FALSE | Permanently Out of Use | 5000 | Gasoline | Asphalt Coated or Bare Steel | None | Unknown | None | 1979-05-06
2-000005 | 4 | TRUE | FALSE | Currently in Use | 10000 | Gasoline | Composite (Steel w/ FRP) | Double-Walled | Fiberglass Reinforced Plastic | Double-Walled | 1998-12-01
2-000005 | 5 | TRUE | FALSE | Currently in Use | 6000 | Gasoline | Composite (Steel w/ FRP) | Double-Walled | Fiberglass Reinforced Plastic | Double-Walled | 1998-12-01
2-000005 | 6 | TRUE | FALSE | Currently in Use | 4000 | Diesel | Composite (Steel w/ FRP) | Double-Walled | Fiberglass Reinforced Plastic | Double-Walled | 1998-12-01
2-000006 | 1 | TRUE | FALSE | Permanently Out of Use | 1000 | Diesel | Asphalt Coated or Bare Steel | None | Unknown | None | 1977-03-25
2-000006 | 2 | TRUE | FALSE | Permanently Out of Use | 4000 | Gasoline | Asphalt Coated or Bare Steel | None | Unknown | None | 1977-06-15
2-000006 | 3 | TRUE | FALSE | Permanently Out of Use | 12000 | Diesel | Asphalt Coated or Bare Steel | None | Unknown | None | 1977-06-15
2-000006 | 4 | TRUE | FALSE | Permanently Out of Use | 12000 | Diesel | Asphalt Coated or Bare Steel | None | Unknown | None | 1977-06-15
2-000006 | 5 | TRUE | FALSE | Permanently Out of Use | 12000 | Diesel | Asphalt Coated or Bare Steel | None | Unknown | None | 1977-06-15
2-000006 | 6 | TRUE | FALSE | Permanently Out of Use | 1000 | Gasoline | Asphalt Coated or Bare Steel | None | Unknown | None | 1977-06-15
2-000007 | 1 | TRUE | FALSE | Permanently Out of Use | 8000 | Gasoline | Asphalt Coated or Bare Steel | Lined Interior | Fiberglass Reinforced Plastic | Double-Walled | 1966-05-08
2-000007 | 2 | TRUE | FALSE | Permanently Out of Use | 8000 | Gasoline | Asphalt Coated or Bare Steel | Lined Interior | Fiberglass Reinforced Plastic | Double-Walled | 1966-05-08
2-000007 | 3 | TRUE | FALSE | Permanently Out of Use | 6000 | Gasoline | Asphalt Coated or Bare Steel | Lined Interior | Fiberglass Reinforced Plastic | Double-Walled | 1966-05-08
2-000007 | 5 | TRUE | FALSE | Permanently Out of Use | 550 | Used Oil | Asphalt Coated or Bare Steel | Lined Interior | No Piping | None | 1967-01-01
2-000008 | 1 | TRUE | FALSE | Permanently Out of Use | 550 | Diesel | Asphalt Coated or Bare Steel | None | Galvanized Steel | None | 1979-05-31
2-000009 | 1 | TRUE | FALSE | Permanently Out of Use | 550 | Gasoline | Asphalt Coated or Bare Steel | None | Galvanized Steel | None | 1979-01-01
2-000010 | 1 | TRUE | FALSE | Permanently Out of Use | 550 | Gasoline | Asphalt Coated or Bare Steel | None | Galvanized Steel | None | 1979-05-31
2-000011 | 1 | TRUE | FALSE | Permanently Out of Use | 1000 | Gasoline | Asphalt Coated or Bare Steel | None | Galvanized Steel | None | 1982-03-20
2-000011 | 2 | TRUE | FALSE | Permanently Out of Use | 1000 | Gasoline | Asphalt Coated or Bare Steel | None | Galvanized Steel | None | 1982-03-20
2-000011 | 3 | TRUE | FALSE | Permanently Out of Use | 1000 | Gasoline | Asphalt Coated or Bare Steel | None | Galvanized Steel | None | 1982-03-20
2-000012 | 1 | TRUE | FALSE | Permanently Out of Use | 15250 | Diesel | Asphalt Coated or Bare Steel | None | Copper | None | 1960-03-27
2-000012 | 3 | TRUE | FALSE | Permanently Out of Use | 10000 | Gasoline | Asphalt Coated or Bare Steel | Lined Interior | Flexible Plastic | Double-Walled | 1960-03-27
2-000012 | 4 | FALSE | FALSE | Currently in Use | 12000 | Other (non regulated substance) | Fiberglass Reinforced Plastic | Lined Interior | Bare Steel | None | 1985-03-27
2-000012 | 5 | TRUE | FALSE | Permanently Out of Use | 10000 | Diesel | Asphalt Coated or Bare Steel | Lined Interior | Flexible Plastic | Double-Walled | 1960-03-27
2-000012 | 6 | TRUE | FALSE | Permanently Out of Use | 15250 | Diesel | Asphalt Coated or Bare Steel | None | Copper | None | 1960-03-27
2-000013 | 1 | TRUE | FALSE | Permanently Out of Use | 8000 | Gasoline | Asphalt Coated or Bare Steel | Lined Interior | Galvanized Steel | Cathodically Protected (Not Specified) | 1972-01-18
2-000013 | 2 | TRUE | FALSE | Permanently Out of Use | 8000 | Gasoline | Asphalt Coated or Bare Steel | Lined Interior | Galvanized Steel | Cathodically Protected (Not Specified) | 1972-01-18
2-000013 | 3 | TRUE | FALSE | Permanently Out of Use | 8000 | Gasoline | Asphalt Coated or Bare Steel | Lined Interior | Galvanized Steel | Cathodically Protected (Not Specified) | 1972-02-12
2-000013 | 4 | TRUE | FALSE | Permanently Out of Use | 500 | Used Oil | Asphalt Coated or Bare Steel | None | Bare Steel | None | 1968-01-18
2-000013 | 5 | TRUE | FALSE | Currently in Use | 12000 | Gasoline | Composite (Steel w/ FRP) | Double-Walled | Fiberglass Reinforced Plastic | Double-Walled | 2001-10-01
2-000013 | 6 | TRUE | FALSE | Currently in Use | 12000 | Gasoline | Composite (Steel w/ FRP) | Double-Walled | Fiberglass Reinforced Plastic | Double-Walled | 2001-10-01
2-000014 | 1 | TRUE | FALSE | Permanently Out of Use | 1000 | Gasoline | Asphalt Coated or Bare Steel | None | Galvanized Steel | None | 1973-03-13
2-000014 | 2 | TRUE | FALSE | Permanently Out of Use | 1000 | Hazardous Substance | Asphalt Coated or Bare Steel | None | Galvanized Steel | None | 1973-03-13
2-000015 | 1 | TRUE | FALSE | Permanently Out of Use | 1500 | Gasoline | Asphalt Coated or Bare Steel | None | Galvanized Steel | None | 1976-05-05
2-000016 | 1 | TRUE | FALSE | Permanently Out of Use | 6000 | Gasoline | Asphalt Coated or Bare Steel | None | Galvanized Steel | None | 1972-02-04
2-000016 | 2 | TRUE | FALSE | Permanently Out of Use | 8000 | Gasoline | Asphalt Coated or Bare Steel | None | Galvanized Steel | None | 1972-02-04
2-000016 | 3 | TRUE | FALSE | Permanently Out of Use | 12000 | Gasoline | Asphalt Coated or Bare Steel | None | Galvanized Steel | None | 1972-02-04
2-000017 | 1 | TRUE | FALSE | Permanently Out of Use | 12000 | Jet Fuel | Asphalt Coated or Bare Steel | None | Galvanized Steel | None
2-000017 | 2 | TRUE | FALSE | Permanently Out of Use | 12000 | Gasoline | Fiberglass Reinforced Plastic | None | Galvanized Steel | None
2-000017 | 3 | TRUE | FALSE | Permanently Out of Use | 12000 | Gasoline | Asphalt Coated or Bare Steel | None | Galvanized Steel | None
2-000018 | 1 | TRUE | FALSE | Permanently Out of Use | 2000 | Diesel | Asphalt Coated or Bare Steel | None | Other | None | 1968-03-20
2-000019 | 1 | TRUE | FALSE | Permanently Out of Use | 5000 | Diesel | Asphalt Coated or Bare Steel | None | Other | None | 1968-03-20
2-000019 | 2 | TRUE | FALSE | Permanently Out of Use | 2000 | Diesel | Asphalt Coated or Bare Steel | None | Other | None | 1968-03-20
2-000019 | 3 | TRUE | FALSE | Permanently Out of Use | 2000 | Diesel | Asphalt Coated or Bare Steel | None | Other | None | 1968-03-20
2-000019 | 4 | TRUE | FALSE | Permanently Out of Use | 2000 | Gasoline | Asphalt Coated or Bare Steel | None | Other | None | 1974-03-20
2-000020 | 1 | TRUE | FALSE | Permanently Out of Use | 1000 | Gasoline | Asphalt Coated or Bare Steel | None | Unknown | None | 1950-04-25
2-000020 | 2 | TRUE | FALSE | Permanently Out of Use | 5000 | Gasoline | Asphalt Coated or Bare Steel | None | Unknown | None | 1950-04-25
2-000020 | 3 | TRUE | FALSE | Permanently Out of Use | 5000 | Diesel | Asphalt Coated or Bare Steel | None | Unknown | None | 1950-04-25
2-000021 | 1 | TRUE | FALSE | Permanently Out of Use | 1000 | Gasoline | Asphalt Coated or Bare Steel | None | Galvanized Steel | None | 1972-04-10
2-000022 | 1 | TRUE | FALSE | Permanently Out of Use | 550 | Gasoline | Asphalt Coated or Bare Steel | None | Galvanized Steel | None | 1969-06-01
2-000022 | 2 | TRUE | FALSE | Permanently Out of Use | 550 | Diesel | Asphalt Coated or Bare Steel | None | Galvanized Steel | None | 1969-06-01
2-000022 | 3 | TRUE | FALSE | Permanently Out of Use | 550 | Diesel | Asphalt Coated or Bare Steel | None | Galvanized Steel | None | 1969-06-01
2-000022 | 4 | TRUE | FALSE | Permanently Out of Use | 750 | Diesel | Asphalt Coated or Bare Steel | None | Galvanized Steel | None | 1969-06-01
2-000023 | 1 | TRUE | FALSE | Permanently Out of Use | 6000 | Unknown | Asphalt Coated or Bare Steel | None | Galvanized Steel | None | 1978-05-14
2-000023 | 2 | TRUE | FALSE | Permanently Out of Use | 6000 | Diesel | Asphalt Coated or Bare Steel | None | Galvanized Steel | None | 1978-05-14
2-000023 | 3 | TRUE | FALSE | Permanently Out of Use | 6000 | Unknown | Asphalt Coated or Bare Steel | None | Galvanized Steel | None | 1982-05-14
2-000023 | 4 | TRUE | FALSE | Permanently Out of Use | 6000 | Unknown | Asphalt Coated or Bare Steel | None | Galvanized Steel | None | 1978-05-14
2-000024 | 1 | TRUE | FALSE | Permanently Out of Use | 10000 | Gasoline | Fiberglass Reinforced Plastic | None | Flexible Plastic | Secondary Containment | 1981-01-01
2-000024 | 2 | TRUE | FALSE | Permanently Out of Use | 10000 | Diesel | Fiberglass Reinforced Plastic | None | Flexible Plastic | Secondary Containment | 1981-01-01
2-000024 | 3 | TRUE | FALSE | Permanently Out of Use | 10000 | Gasoline | Fiberglass Reinforced Plastic | None | Flexible Plastic | Secondary Containment | 1981-01-01
2-000024 | 4 | TRUE | FALSE | Currently in Use | 20000 | Gasoline | Fiberglass Reinforced Plastic | Double-Walled | Fiberglass Reinforced Plastic | Double-Walled | 2012-10-22
2-000024 | 5 | TRUE | FALSE | Currently in Use | 12000 | Diesel | Fiberglass Reinforced Plastic | Double-Walled | Fiberglass Reinforced Plastic | Double-Walled | 2012-10-22
2-000024 | 6 | TRUE | FALSE | Currently in Use | 8000 | Gasoline | Fiberglass Reinforced Plastic | Double-Walled | Fiberglass Reinforced Plastic | Double-Walled | 2012-10-22
2-000025 | 1 | TRUE | FALSE | Currently in Use | 10000 | Gasoline | Polyethylene Tank Jacket | Double-Walled | Flexible Plastic | Double-Walled | 1994-04-29
2-000025 | 2 | TRUE | FALSE | Permanently Out of Use | 10000 | Gasoline | Polyethylene Tank Jacket | Double-Walled | Flexible Plastic | Double-Walled | 1994-04-29
2-000025 | 3 | TRUE | FALSE | Permanently Out of Use | 10000 | Gasoline | Asphalt Coated or Bare Steel | None | Bare Steel | None | 1980-04-18
2-000025 | 4 | TRUE | FALSE | Permanently Out of Use | 10000 | Gasoline | Asphalt Coated or Bare Steel | None | Bare Steel | None | 1980-04-18
2-000025 | 5 | TRUE | FALSE | Permanently Out of Use | 10000 | Gasoline | Asphalt Coated or Bare Steel | None | Bare Steel | None | 1980-04-18
2-000025 | 6 | TRUE | FALSE | Currently in Use | 10000 | Gasoline | Polyethylene Tank Jacket | Double-Walled | Flexible Plastic | Double-Walled | 1994-04-20
2-000026 | 1 | TRUE | FALSE | Currently in Use | 10000 | Diesel | Composite (Steel w/ FRP) | Double-Walled | Fiberglass Reinforced Plastic | Double-Walled | 1991-07-01
2-000026 | 2 | TRUE | FALSE | Currently in Use | 10000 | Gasoline | Composite (Steel w/ FRP) | Double-Walled | Fiberglass Reinforced Plastic | Double-Walled | 1991-07-01
2-000026 | 3 | TRUE | FALSE | Currently in Use | 4000 | Gasoline | Composite (Steel w/ FRP) | Double-Walled | Fiberglass Reinforced Plastic | Double-Walled | 1991-07-01
2-000026 | 4 | TRUE | FALSE | Currently in Use | 6000 | Gasoline | Composite (Steel w/ FRP) | Double-Walled | Fiberglass Reinforced Plastic | Double-Walled | 1991-07-01
2-000027 | 1 | TRUE | FALSE | Permanently Out of Use | 1000 | Gasoline | Asphalt Coated or Bare Steel | None | Galvanized Steel | None | 1980-01-01
2-000028 | 1 | TRUE | FALSE | Permanently Out of Use | 1000 | Gasoline | Not Listed | None | Galvanized Steel | None | 1952-01-20
2-000029 | 1 | TRUE | FALSE | Permanently Out of Use | 1000 | Used Oil | Asphalt Coated or Bare Steel | None | Bare Steel | None | 1972-01-21
2-000029 | 2 | TRUE | FALSE | Permanently Out of Use | 6000 | Gasoline | Fiberglass Reinforced Plastic | None | Other | None | 1988-01-20
2-000029 | 3 | TRUE | FALSE | Permanently Out of Use | 10000 | Diesel | Fiberglass Reinforced Plastic | None | Other | None | 1988-01-20
2-000029 | 4 | TRUE | FALSE | Permanently Out of Use | 10000 | Gasoline | Fiberglass Reinforced Plastic | None | Other | None | 1988-01-20
2-000030 | 1 | TRUE | FALSE | Permanently Out of Use | 1000 | Gasoline | Not Listed | None | Unknown | None | 1972-01-16
2-000031 | 1 | TRUE | FALSE | Permanently Out of Use | 12000 | Diesel | Asphalt Coated or Bare Steel | None | Other | None | 1978-01-07
2-000031 | 2 | TRUE | FALSE | Permanently Out of Use | 12000 | Diesel | Asphalt Coated or Bare Steel | None | Other | None | 1978-01-07
2-000031 | 3 | TRUE | FALSE | Permanently Out of Use | 10000 | Gasoline | Fiberglass Reinforced Plastic | Double-Walled | Fiberglass Reinforced Plastic | Secondary Containment | 1994-10-01
2-000031 | 4 | TRUE | FALSE | Currently in Use | 20000 | Diesel | Fiberglass Reinforced Plastic | Double-Walled | Flexible Plastic | Secondary Containment | 1995-08-01
2-000032 | 1 | TRUE | FALSE | Permanently Out of Use | 5000 | Diesel | Asphalt Coated or Bare Steel | Excavation Liner | Galvanized Steel | None | 1980-06-01
2-000032 | 2 | TRUE | FALSE | Permanently Out of Use | 500 | Used Oil | Asphalt Coated or Bare Steel | None | Bare Steel | None | 1978-01-01
2-000032 | 3 | TRUE | FALSE | Permanently Out of Use | 5000 | Gasoline | Asphalt Coated or Bare Steel | None | Galvanized Steel | None | 1980-06-01
2-000032 | 4 | FALSE | FALSE | Permanently Out of Use | 10000 | Heating Oil | Asphalt Coated or Bare Steel | None | Unknown | None | 1958-01-01
2-000033 | 1 | FALSE | FALSE | Permanently Out of Use | 10000 | Heating Oil | Asphalt Coated or Bare Steel | None | Unknown | None | 1957-01-01
2-000034 | 1 | FALSE | FALSE | Permanently Out of Use | 12000 | Heating Oil | Asphalt Coated or Bare Steel | None | Copper | None | 1978-01-09
2-000035 | 1 | FALSE | FALSE | Permanently Out of Use | 10000 | Heating Oil | Asphalt Coated or Bare Steel | None | Copper | None | 1979-01-08
2-000036 | 1 | TRUE | FALSE | Permanently Out of Use | 250 | Gasoline | Asphalt Coated or Bare Steel | None | Galvanized Steel | None | 1962-01-02
2-000037 | 1 | FALSE | FALSE | Permanently Out of Use | 10000 | Diesel | Asphalt Coated or Bare Steel | None | Copper | None | 1963-06-03
2-000037 | 2 | TRUE | FALSE | Permanently Out of Use | 10000 | Diesel | Asphalt Coated or Bare Steel | None | Copper | None | 1963-06-03
2-000038 | 1 | FALSE | FALSE | Permanently Out of Use | 10000 | Heating Oil | Asphalt Coated or Bare Steel | None | Galvanized Steel | None | 1959-09-13
2-000038 | 2 | FALSE | FALSE | Permanently Out of Use | 10000 | Heating Oil | Asphalt Coated or Bare Steel | None | Galvanized Steel | None | 1959-09-13
2-000038 | 3 | FALSE | FALSE | Currently in Use | 8000 | Heating Oil | Asphalt Coated or Bare Steel | None | Bare Steel | None | 1976-03-13
2-000038 | 4 | TRUE | FALSE | Permanently Out of Use | 10000 | Gasoline | Asphalt Coated or Bare Steel | None | Bare Steel | None | 1972-09-12
2-000038 | 5 | TRUE | FALSE | Permanently Out of Use | 10000 | Diesel | Asphalt Coated or Bare Steel | None | Other | None | 1972-09-12
2-000038 | 6 | FALSE | FALSE | Permanently Out of Use | 12000 | Heating Oil | Asphalt Coated or Bare Steel | None | Bare Steel | None | 1971-09-13
2-000038 | 7 | FALSE | FALSE | Permanently Out of Use | 4000 | Heating Oil | Asphalt Coated or Bare Steel | None | Unknown | None | 1974-03-13
2-000038 | 8 | TRUE | FALSE | Permanently Out of Use | 10000 | Gasoline | Asphalt Coated or Bare Steel | None | Unknown | None | 1976-03-13
2-000038 | 9 | TRUE | FALSE | Permanently Out of Use | 10000 | Gasoline | Asphalt Coated or Bare Steel | None | Unknown | None | 1976-03-13
2-000038 | 10 | TRUE | FALSE | Permanently Out of Use | 10000 | Gasoline | Not Listed | None | Not Listed | None
2-000038 | 11 | FALSE | FALSE | Permanently Out of Use | 3000 | Heating Oil | Not Listed | None | Not Listed | None
2-000038 | 13 | TRUE | FALSE | Permanently Out of Use | 10000 | Gasoline | Not Listed | None | Not Listed | None
2-000038 | 14 | TRUE | FALSE | Permanently Out of Use | 10000 | Gasoline | Not Listed | None | Not Listed | None
2-000038 | 15 | TRUE | FALSE | Permanently Out of Use | 1000 | Unknown | Not Listed | None | Not Listed | None
2-000038 | 16 | TRUE | FALSE | Currently in Use | 12000 | Diesel | Fiberglass Reinforced Plastic | Double-Walled | Fiberglass Reinforced Plastic | Double-Walled | 1989-12-07
2-000038 | 17 | TRUE | FALSE | Currently in Use | 12000 | Diesel | Fiberglass Reinforced Plastic | Double-Walled | Fiberglass Reinforced Plastic | Double-Walled | 1989-12-07
2-000038 | 18 | TRUE | FALSE | Currently in Use | 10000 | Gasoline | Composite (Steel w/ FRP) | Double-Walled | Fiberglass Reinforced Plastic | Double-Walled | 2000-10-01
2-000039 | 1 | TRUE | FALSE | Permanently Out of Use | 1500 | Diesel | Asphalt Coated or Bare Steel | None | Unknown | None | 1959-09-17
2-000039 | 2 | TRUE | FALSE | Permanently Out of Use | 0 | Diesel | Asphalt Coated or Bare Steel | None | Unknown | None | 1960-01-01
2-000039 | 3 | FALSE | FALSE | Permanently Out of Use | 500 | Diesel | Asphalt Coated or Bare Steel | None | Unknown | None | 1964-03-13
2-000039 | 4 | FALSE | FALSE | Permanently Out of Use | 500 | Gasoline | Asphalt Coated or Bare Steel | None | Unknown | None | 1964-03-13
2-000040 | 1 | TRUE | FALSE | Permanently Out of Use | 750 | Gasoline | Asphalt Coated or Bare Steel | None | Galvanized Steel | None | 1976-10-20
2-000042 | 1 | TRUE | FALSE | Currently in Use | 8000 | Diesel | Composite (Steel w/ FRP) | Double-Walled | Fiberglass Reinforced Plastic | Double-Walled | 1986-11-01
2-000042 | 2 | TRUE | FALSE | Currently in Use | 8000 | Gasoline | Composite (Steel w/ FRP) | Double-Walled | Fiberglass Reinforced Plastic | Double-Walled | 1986-11-01
2-000042 | 3 | TRUE | FALSE | Currently in Use | 4000 | Gasoline | Composite (Steel w/ FRP) | Double-Walled | Fiberglass Reinforced Plastic | Double-Walled | 1986-11-01
2-000043 | 1 | TRUE | FALSE | Permanently Out of Use | 10000 | Gasoline | Asphalt Coated or Bare Steel | None | Galvanized Steel | None | 1982-01-05
2-000043 | 2 | TRUE | FALSE | Permanently Out of Use | 5000 | Diesel | Asphalt Coated or Bare Steel | None | Galvanized Steel | None | 1982-01-05
2-000043 | 3 | TRUE | FALSE | Permanently Out of Use | 5000 | Gasoline | Asphalt Coated or Bare Steel | None | Galvanized Steel | None | 1982-01-05
2-000044 | 1 | TRUE | FALSE | Permanently Out of Use | 1000 | Gasoline | Asphalt Coated or Bare Steel | None | Bare Steel | None | 1952-01-01
2-000044 | 2 | TRUE | FALSE | Permanently Out of Use | 1000 | Gasoline | Asphalt Coated or Bare Steel | None | Bare Steel | None | 1952-02-12
2-000044 | 3 | TRUE | FALSE | Permanently Out of Use | 5000 | Gasoline | Asphalt Coated or Bare Steel | None | Bare Steel | None | 1952-02-12
2-000044 | 4 | FALSE | FALSE | Currently in Use | 1000 | Heating Oil | Asphalt Coated or Bare Steel | None | Bare Steel | None | 1986-01-01
2-000044 | 5 | TRUE | FALSE | Permanently Out of Use | 550 | Gasoline | Asphalt Coated or Bare Steel | None | Bare Steel | None | 1931-01-01
2-000044 | 6 | TRUE | FALSE | Permanently Out of Use | 550 | Gasoline | Asphalt Coated or Bare Steel | None | Bare Steel | None | 1931-01-01
2-000044 | 7 | TRUE | FALSE | Permanently Out of Use | 550 | Gasoline | Asphalt Coated or Bare Steel | None | Bare Steel | None | 1931-01-01
2-000044 | 8 | FALSE | FALSE | Currently in Use | 550 | Heating Oil | Asphalt Coated or Bare Steel | None | Bare Steel | None | 1932-01-01
2-000044 | 9 | TRUE | FALSE | Permanently Out of Use | 1000 | Gasoline | Asphalt Coated or Bare Steel | None | Bare Steel | None | 1952-02-12
2-000044 | 10 | TRUE | FALSE | Permanently Out of Use | 250 | Used Oil | Asphalt Coated or Bare Steel | None | Bare Steel | None | 1947-01-01
2-000044 | 11 | TRUE | FALSE | Permanently Out of Use | 250 | Other (petroleum products) | Asphalt Coated or Bare Steel | None | Bare Steel | None | 1947-01-01
2-000044 | 12 | TRUE | FALSE | Permanently Out of Use | 250 | Other (petroleum products) | Asphalt Coated or Bare Steel | None | Bare Steel | None | 1947-01-01
2-000044 | 13 | TRUE | FALSE | Permanently Out of Use | 250 | Kerosene | Asphalt Coated or Bare Steel | None | Bare Steel | None | 1947-01-01
2-000044 | 14 | FALSE | FALSE | Currently in Use | 1000 | Heating Oil | Asphalt Coated or Bare Steel | None | Bare Steel | None | 1975-02-02
2-000044 | 15 | FALSE | FALSE | Currently in Use | 1000 | Heating Oil | Asphalt Coated or Bare Steel | None | Bare Steel | None | 1989-02-02
2-000044 | 16 | FALSE | FALSE | Permanently Out of Use | 500 | Unknown | Asphalt Coated or Bare Steel | None | Bare Steel | None | 1936-01-01
2-000044 | 17 | FALSE | FALSE | Permanently Out of Use | 500 | Unknown | Asphalt Coated or Bare Steel | None | Bare Steel | None | 1936-01-01
2-000044 | 18 | FALSE | FALSE | Permanently Out of Use | 500 | Unknown | Asphalt Coated or Bare Steel | None | Bare Steel | None | 1936-01-01
2-000046 | 1 | TRUE | FALSE | Permanently Out of Use | 15000 | Gasoline | Asphalt Coated or Bare Steel | None | Galvanized Steel | None | 1967-01-26
2-000046 | 2 | TRUE | FALSE | Permanently Out of Use | 12000 | Gasoline | Asphalt Coated or Bare Steel | None | Galvanized Steel | None | 1979-01-26
2-000046 | 3 | TRUE | FALSE | Permanently Out of Use | 15000 | Gasoline | Asphalt Coated or Bare Steel | None | Galvanized Steel | None | 1967-01-26
2-000046 | 4 | TRUE | FALSE | Currently in Use | 15000 | Gasoline | Composite (Steel w/ FRP) | Double-Walled | Flexible Plastic | Double-Walled | 1994-11-20
2-000046 | 5 | TRUE | FALSE | Currently in Use | 15000 | Gasoline | Composite (Steel w/ FRP) | Double-Walled | Flexible Plastic | Double-Walled | 1994-11-20
2-000047 | 1 | TRUE | FALSE | Permanently Out of Use | 10000 | Gasoline | Fiberglass Reinforced Plastic | Double-Walled | Fiberglass Reinforced Plastic | None | 1986-01-26
2-000047 | 2 | TRUE | FALSE | Permanently Out of Use | 10000 | Diesel | Fiberglass Reinforced Plastic | Double-Walled | Fiberglass Reinforced Plastic | None | 1986-01-26
2-000048 | 1 | TRUE | FALSE | Permanently Out of Use | 2500 | Diesel | Asphalt Coated or Bare Steel | Cathodically Protected (Not Specified) | Galvanized Steel | None | 1982-01-20
2-000049 | 1 | TRUE | FALSE | Permanently Out of Use | 1000 | Gasoline | Asphalt Coated or Bare Steel | None | Galvanized Steel | None | 1962-01-23
2-000049 | 2 | TRUE | FALSE | Permanently Out of Use | 1000 | Diesel | Asphalt Coated or Bare Steel | None | Galvanized Steel | None | 1982-01-24
2-000049 | 3 | FALSE | TRUE | Currently in Use | 1000 | Gasoline | Other | None | Galvanized Steel | None | 1995-08-17
2-000049 | 4 | FALSE | TRUE | Currently in Use | 1000 | Diesel | Other | None | Galvanized Steel | None | 1995-08-17
2-000050 | 1 | TRUE | FALSE | Permanently Out of Use | 1000 | Gasoline | Asphalt Coated or Bare Steel | None | Galvanized Steel | None | 1967-01-23
2-000050 | 2 | TRUE | FALSE | Permanently Out of Use | 350 | Diesel | Asphalt Coated or Bare Steel | None | Galvanized Steel | None | 1967-01-23
2-000050 | 3 | FALSE | TRUE | Currently in Use | 250 | Gasoline | Not Listed | None | Not Listed | None | 1994-08-15
2-000050 | 4 | FALSE | TRUE | Currently in Use | 750 | Diesel | Not Listed | None | Not Listed | None | 1994-08-15
2-000051 | 1 | TRUE | FALSE | Permanently Out of Use | 1000 | Gasoline | Asphalt Coated or Bare Steel | None | Galvanized Steel | None | 1957-01-23
2-000051 | 2 | TRUE | FALSE | Permanently Out of Use | 500 | Used Oil | Asphalt Coated or Bare Steel | None | Galvanized Steel | None | 1947-01-23
2-000052 | 1 | FALSE | TRUE | Currently in Use | 1000 | Diesel | Asphalt Coated or Bare Steel | Cathodically Protected (Not Specified) | Galvanized Steel | None | 1991-01-23
2-000053 | 1 | TRUE | FALSE | Temporarily Out of Use | 12000 | Gasoline | Fiberglass Reinforced Plastic | None | Fiberglass Reinforced Plastic | Double-Walled | 1986-01-30
2-000053 | 2 | TRUE | FALSE | Currently in Use | 12000 | Gasoline | Fiberglass Reinforced Plastic | None | Fiberglass Reinforced Plastic | Double-Walled | 1986-01-30
2-000053 | 3 | TRUE | FALSE | Currently in Use | 6000 | Diesel | Fiberglass Reinforced Plastic | None | Fiberglass Reinforced Plastic | Double-Walled | 1986-01-30
2-000054 | 1 | TRUE | FALSE | Permanently Out of Use | 1000 | Gasoline | Asphalt Coated or Bare Steel | None | Galvanized Steel | None | 1969-03-29
2-000054 | 2 | TRUE | FALSE | Permanently Out of Use | 1000 | Gasoline | Asphalt Coated or Bare Steel | None | Galvanized Steel | None | 1958-03-29
2-000054 | 3 | TRUE | FALSE | Permanently Out of Use | 1500 | Gasoline | Asphalt Coated or Bare Steel | None | Galvanized Steel | None | 1969-03-29
2-000055 | 1 | TRUE | FALSE | Permanently Out of Use | 1000 | Gasoline | Asphalt Coated or Bare Steel | None | Galvanized Steel | None | 1972-12-26
2-000055 | 2 | TRUE | FALSE | Permanently Out of Use | 1000 | Hazardous Substance | Asphalt Coated or Bare Steel | None | Galvanized Steel | None | 1972-12-26
2-000057 | 1 | TRUE | FALSE | Permanently Out of Use | 2000 | Gasoline | Asphalt Coated or Bare Steel | None | Bare Steel | None | 1988-01-01
2-000058 | 1 | TRUE | FALSE | Permanently Out of Use | 3000 | Other (petroleum products) | Asphalt Coated or Bare Steel | None | Bare Steel | None | 1982-05-30
2-000058 | 2 | TRUE | FALSE | Permanently Out of Use | 550 | Diesel | Asphalt Coated or Bare Steel | None | Bare Steel | None | 1982-05-30
2-000058 | 3 | FALSE | FALSE | Permanently Out of Use | 500 | Heating Oil | Not Listed | None | Unknown | None
2-000059 | 1 | TRUE | FALSE | Permanently Out of Use | 10000 | Gasoline | Fiberglass Reinforced Plastic | None | Bare Steel | None | 1982-05-30
2-000059 | 2 | TRUE | FALSE | Permanently Out of Use | 15000 | Gasoline | Fiberglass Reinforced Plastic | None | Bare Steel | None | 1982-05-30
2-000059 | 3 | TRUE | FALSE | Permanently Out of Use | 5000 | Diesel | Fiberglass Reinforced Plastic | None | Bare Steel | None | 1982-05-30
2-000059 | 4 | TRUE | FALSE | Permanently Out of Use | 1000 | Diesel | Fiberglass Reinforced Plastic | None | Bare Steel | None | 1982-05-30
2-000060 | 1 | TRUE | FALSE | Permanently Out of Use | 15500 | Gasoline | Fiberglass Reinforced Plastic | None | Galvanized Steel | None | 1982-05-30
2-000060 | 2 | TRUE | FALSE | Permanently Out of Use | 550 | Diesel | Composite (Steel w/ FRP) | None | Copper | None | 1982-05-30
2-000060 | 3 | TRUE | FALSE | Currently in Use | 10000 | Gasoline | Composite (Steel w/ FRP) | Double-Walled | Flexible Plastic | Secondary Containment | 1994-01-01
2-000061 | 1 | FALSE | FALSE | Permanently Out of Use | 500 | Heating Oil | Not Listed | None | Unknown | None
2-000061 | 2 | TRUE | FALSE | Permanently Out of Use | 500 | Used Oil | Asphalt Coated or Bare Steel | None | Bare Steel | None
2-000061 | 3 | TRUE | FALSE | Permanently Out of Use | 2000 | Gasoline | Asphalt Coated or Bare Steel | None | Bare Steel | None | 1988-01-01
2-000062 | 1 | TRUE | FALSE | Permanently Out of Use | 500 | Gasoline | Asphalt Coated or Bare Steel | None | Copper | None | 1975-06-09
2-000065 | 1 | TRUE | FALSE | Permanently Out of Use | 1000 | Gasoline | Asphalt Coated or Bare Steel | None | Unknown | None | 1957-06-09
2-000067 | 1 | TRUE | FALSE | Permanently Out of Use | 500 | Diesel | Asphalt Coated or Bare Steel | None | Unknown | None | 1988-01-01
2-000068 | 1 | FALSE | TRUE | Currently in Use | 10000 | Diesel | Asphalt Coated or Bare Steel | None | Unknown | None | 1974-05-25
2-000068 | 2 | TRUE | FALSE | Permanently Out of Use | 6000 | Gasoline | Asphalt Coated or Bare Steel | None | Unknown | None | 1974-05-25
2-000070 | 1 | TRUE | FALSE | Permanently Out of Use | 1000 | Diesel | Not Listed | None | Unknown | None
2-000071 | 1 | TRUE | FALSE | Permanently Out of Use | 1000 | Gasoline | Asphalt Coated or Bare Steel | None | Bare Steel | None | 1988-01-01
2-000071 | 2 | TRUE | FALSE | Permanently Out of Use | 1000 | Gasoline | Asphalt Coated or Bare Steel | None | Bare Steel | None | 1988-01-01
2-000071 | 3 | TRUE | FALSE | Permanently Out of Use | 1000 | Gasoline | Asphalt Coated or Bare Steel | None | Bare Steel | None | 1988-01-01
2-000072 | 1 | TRUE | FALSE | Permanently Out of Use | 8000 | Diesel | Fiberglass Reinforced Plastic | Double-Walled | Fiberglass Reinforced Plastic | None | 1990-05-09
2-000072 | 2 | TRUE | FALSE | Permanently Out of Use | 2500 | Gasoline | Fiberglass Reinforced Plastic | Double-Walled | Fiberglass Reinforced Plastic | None | 1990-05-09
2-000073 | 1 | TRUE | FALSE | Permanently Out of Use | 550 | Used Oil | Asphalt Coated or Bare Steel | None | Bare Steel | None | 1974-03-26
2-000074 | 1 | TRUE | FALSE | Currently in Use | 12000 | Gasoline | Fiberglass Reinforced Plastic | Double-Walled | Fiberglass Reinforced Plastic | Double-Walled | 1987-11-01
2-000074 | 2 | TRUE | FALSE | Currently in Use | 12000 | Gasoline | Fiberglass Reinforced Plastic | Double-Walled | Fiberglass Reinforced Plastic | Double-Walled | 1987-11-01
2-000074 | 3 | TRUE | FALSE | Currently in Use | 12000 | Gasoline | Fiberglass Reinforced Plastic | Double-Walled | Fiberglass Reinforced Plastic | Double-Walled | 1987-11-01
2-000075 | 1 | TRUE | FALSE | Permanently Out of Use | 8000 | Gasoline | Asphalt Coated or Bare Steel | Lined Interior | Fiberglass Reinforced Plastic | Double-Walled | 1983-09-10
2-000075 | 2 | TRUE | FALSE | Currently in Use | 8000 | Gasoline | Asphalt Coated or Bare Steel | Lined Interior | Fiberglass Reinforced Plastic | Double-Walled | 1983-09-10
2-000075 | 3 | TRUE | FALSE | Currently in Use | 8000 | Diesel | Asphalt Coated or Bare Steel | Lined Interior | Fiberglass Reinforced Plastic | Double-Walled | 1983-09-10
2-000075 | 4 | TRUE | FALSE | Currently in Use | 15000 | Gasoline | Composite (Steel w/ FRP) | Double-Walled | Fiberglass Reinforced Plastic | Double-Walled | 2000-01-01
2-000076 | 1 | TRUE | FALSE | Permanently Out of Use | 10000 | Gasoline | Fiberglass Reinforced Plastic | None | Fiberglass Reinforced Plastic | Double-Walled | 1983-01-01
2-000076 | 2 | TRUE | FALSE | Permanently Out of Use | 6000 | Gasoline | Asphalt Coated or Bare Steel | None | Fiberglass Reinforced Plastic | None | 1975-04-30
2-000076 | 3 | TRUE | FALSE | Permanently Out of Use | 10000 | Gasoline | Fiberglass Reinforced Plastic | None | Fiberglass Reinforced Plastic | Double-Walled | 1983-01-01
2-000076 | 4 | TRUE | FALSE | Permanently Out of Use | 500 | Used Oil | Asphalt Coated or Bare Steel | None | Galvanized Steel | None | 1964-01-01
2-000076 | 5 | TRUE | FALSE | Permanently Out of Use | 10000 | Gasoline | Fiberglass Reinforced Plastic | None | Fiberglass Reinforced Plastic | Double-Walled | 1983-01-01
2-000077 | 1 | TRUE | FALSE | Permanently Out of Use | 500 | Used Oil | Not Listed | None | Unknown | None | 1981-05-30
2-000077 | 2 | TRUE | FALSE | Currently in Use | 15000 | Diesel | Fiberglass Reinforced Plastic | None | Fiberglass Reinforced Plastic | Double-Walled | 1981-05-31
2-000077 | 3 | TRUE | FALSE | Temporarily Out of Use | 15000 | Diesel | Fiberglass Reinforced Plastic | None | No Piping | None | 1981-05-30
2-000077 | 4 | TRUE | FALSE | Temporarily Out of Use | 15000 | Diesel | Fiberglass Reinforced Plastic | None | No Piping | None | 1981-05-30
2-000077 | 5 | TRUE | FALSE | Currently in Use | 15000 | Gasoline | Fiberglass Reinforced Plastic | None | Fiberglass Reinforced Plastic | Double-Walled | 1981-05-30
2-000077 | 6 | TRUE | FALSE | Temporarily Out of Use | 15000 | Diesel | Fiberglass Reinforced Plastic | None | No Piping | None | 1981-05-31
2-000078 | 1 | FALSE | FALSE | Permanently Out of Use | 1000 | Heating Oil | Asphalt Coated or Bare Steel | None | Unknown | None | 1954-05-30
2-000078 | 2 | TRUE | FALSE | Permanently Out of Use | 12000 | Kerosene | Fiberglass Reinforced Plastic | None | Unknown | None | 1981-05-30
2-000078 | 3 | TRUE | FALSE | Permanently Out of Use | 12000 | Gasoline | Asphalt Coated or Bare Steel | None | Unknown | None | 1966-05-30
2-000078 | 4 | TRUE | FALSE | Permanently Out of Use | 12000 | Gasoline | Asphalt Coated or Bare Steel | None | Unknown | None | 1966-05-30
2-000079 | 1 | TRUE | FALSE | Permanently Out of Use | 12000 | Jet Fuel | Fiberglass Reinforced Plastic | None | Galvanized Steel | None | 1981-09-01
2-000081 | 1 | TRUE | FALSE | Permanently Out of Use | 10000 | Diesel | Asphalt Coated or Bare Steel | None | Bare Steel | None | 1980-10-01
2-000081 | 2 | TRUE | FALSE | Permanently Out of Use | 10000 | Diesel | Asphalt Coated or Bare Steel | None | Bare Steel | None | 1980-10-01
2-000081 | 3 | TRUE | FALSE | Permanently Out of Use | 10000 | Diesel | Asphalt Coated or Bare Steel | None | Bare Steel | None | 1980-10-01
2-000081 | 4 | TRUE | FALSE | Permanently Out of Use | 10000 | Diesel | Asphalt Coated or Bare Steel | None | Bare Steel | None | 1980-10-01
2-000081 | 5 | TRUE | FALSE | Permanently Out of Use | 10000 | Diesel | Asphalt Coated or Bare Steel | None | Bare Steel | None | 1980-10-01
2-000081 | 6 | TRUE | FALSE | Permanently Out of Use | 10000 | Diesel | Asphalt Coated or Bare Steel | None | Bare Steel | None | 1980-10-01
2-000082 | 1 | TRUE | FALSE | Permanently Out of Use | 6000 | Gasoline | Asphalt Coated or Bare Steel | None | Galvanized Steel | None | 1975-01-01
2-000082 | 2 | TRUE | FALSE | Permanently Out of Use | 6000 | Gasoline | Asphalt Coated or Bare Steel | None | Galvanized Steel | None | 1975-01-01
2-000082 | 3 | TRUE | FALSE | Permanently Out of Use | 6000 | Gasoline | Asphalt Coated or Bare Steel | None | Galvanized Steel | None | 1975-01-01
2-000082 | 4 | TRUE | FALSE | Permanently Out of Use | 6000 | Gasoline | Asphalt Coated or Bare Steel | None | Galvanized Steel | None | 1975-01-01
2-000082 | 5 | TRUE | FALSE | Permanently Out of Use | 6000 | Diesel | Asphalt Coated or Bare Steel | None | Galvanized Steel | None | 1975-01-01
2-000084 | 1 | TRUE | FALSE | Permanently Out of Use | 1000 | Diesel | Asphalt Coated or Bare Steel | None | Galvanized Steel | None | 1985-06-01
2-000084 | 2 | TRUE | FALSE | Currently in Use | 1000 | Diesel | Composite (Steel w/ FRP) | Double-Walled | Bare Steel | Secondary Containment | 1998-12-02
2-000085 | 1 | TRUE | FALSE | Permanently Out of Use | 8106 | Gasoline | Asphalt Coated or Bare Steel | None | Bare Steel | None | 1955-01-01
2-000085 | 2 | TRUE | FALSE | Permanently Out of Use | 8106 | Gasoline | Asphalt Coated or Bare Steel | None | Bare Steel | None | 1955-01-01
2-000085 | 3 | TRUE | FALSE | Permanently Out of Use | 6000 | Gasoline | Asphalt Coated or Bare Steel | None | Bare Steel | None | 1964-09-01
2-000085 | 4 | FALSE | FALSE | Permanently Out of Use | 100 | Used Oil | Asphalt Coated or Bare Steel | None | Unknown | None | 1955-01-01
2-000086 | 1 | TRUE | FALSE | Permanently Out of Use | 0 | Gasoline | Asphalt Coated or Bare Steel | None | Bare Steel | None | 1965-01-01
2-000086 | 2 | TRUE | FALSE | Permanently Out of Use | 0 | Gasoline | Asphalt Coated or Bare Steel | None | Bare Steel | None | 1965-01-01
2-000086 | 3 | TRUE | FALSE | Permanently Out of Use | 0 | Gasoline | Asphalt Coated or Bare Steel | None | Bare Steel | None | 1965-01-01
2-000086 | 4 | TRUE | FALSE | Permanently Out of Use | 0 | Gasoline | Asphalt Coated or Bare Steel | None | Bare Steel | None | 1965-01-01
2-000086 | 5 | TRUE | FALSE | Permanently Out of Use | 0 | Gasoline | Asphalt Coated or Bare Steel | None | Bare Steel | None | 1965-01-01
2-000087 | 1 | TRUE | FALSE | Permanently Out of Use | 15000 | Gasoline | Asphalt Coated or Bare Steel | None | Galvanized Steel | None | 1967-02-12
2-000087 | 2 | TRUE | FALSE | Permanently Out of Use | 12000 | Gasoline | Asphalt Coated or Bare Steel | None | Galvanized Steel | None | 1978-02-11
2-000087 | 3 | TRUE | FALSE | Permanently Out of Use | 15000 | Gasoline | Asphalt Coated or Bare Steel | None | Galvanized Steel | None | 1967-02-12
2-000088 | 1 | TRUE | FALSE | Permanently Out of Use | 2000 | Gasoline | Asphalt Coated or Bare Steel | None | Unknown | None | 1947-04-26
2-000088 | 2 | TRUE | FALSE | Permanently Out of Use | 2000 | Diesel | Asphalt Coated or Bare Steel | None | Unknown | None | 1947-04-26
2-000088 | 3 | TRUE | FALSE | Permanently Out of Use | 1000 | Diesel | Asphalt Coated or Bare Steel | None | Bare Steel | None
2-000089 | 1 | TRUE | FALSE | Permanently Out of Use | 500 | Kerosene | Asphalt Coated or Bare Steel | None | Galvanized Steel | None | 1980-01-01
2-000089 | 2 | TRUE | FALSE | Permanently Out of Use | 500 | Diesel | Asphalt Coated or Bare Steel | None | Galvanized Steel | None | 1980-01-01
2-000089 | 3 | TRUE | FALSE | Permanently Out of Use | 500 | Gasoline | Asphalt Coated or Bare Steel | None | Galvanized Steel | None | 1980-01-01
2-000090 | 1 | TRUE | FALSE | Permanently Out of Use | 500 | Gasoline | Asphalt Coated or Bare Steel | None | Galvanized Steel | None | 1968-01-01
2-000090 | 2 | TRUE | FALSE | Permanently Out of Use | 515 | Gasoline | Asphalt Coated or Bare Steel | None | Unknown | None | 1970-01-01
2-000090 | 3 | TRUE | FALSE | Permanently Out of Use | 1000 | Unknown | Asphalt Coated or Bare Steel | None | Galvanized Steel | None | 1968-01-01
2-000090 | 4 | TRUE | FALSE | Permanently Out of Use | 1000 | Unknown | Asphalt Coated or Bare Steel | None | Galvanized Steel | None | 1968-01-01
2-000090 | 5 | TRUE | FALSE | Permanently Out of Use | 500 | Gasoline | Asphalt Coated or Bare Steel | None | Unknown | None | 1950-01-01
2-000090 | 6 | TRUE | FALSE | Permanently Out of Use | 520 | Kerosene | Asphalt Coated or Bare Steel | None | Galvanized Steel | None | 1977-01-01
2-000091 | 1 | TRUE | FALSE | Permanently Out of Use | 1500 | Diesel | Asphalt Coated or Bare Steel | None | Galvanized Steel | None | 1988-01-01
2-000091 | 2 | TRUE | FALSE | Permanently Out of Use | 1500 | Diesel | Asphalt Coated or Bare Steel | None | Galvanized Steel | None | 1988-01-01
2-000095 | 1 | TRUE | FALSE | Permanently Out of Use | 500 | Gasoline | Asphalt Coated or Bare Steel | None | Unknown | None | 1952-01-01
2-000096 | 1 | TRUE | FALSE | Currently in Use | 10000 | Diesel | Composite (Steel w/ FRP) | Double-Walled | Fiberglass Reinforced Plastic | Double-Walled | 1992-06-22
2-000096 | 2 | TRUE | FALSE | Currently in Use | 10000 | Gasoline | Composite (Steel w/ FRP) | Double-Walled | Fiberglass Reinforced Plastic | Double-Walled | 1992-06-22
2-000096 | 3 | TRUE | FALSE | Currently in Use | 4000 | Gasoline | Composite (Steel w/ FRP) | Double-Walled | Fiberglass Reinforced Plastic | Double-Walled | 1992-06-22
2-000096 | 4 | TRUE | FALSE | Currently in Use | 6000 | Gasoline | Composite (Steel w/ FRP) | Double-Walled | Fiberglass Reinforced Plastic | Double-Walled | 1992-06-22
2-000097 | 1 | TRUE | FALSE | Permanently Out of Use | 550 | Gasoline | Asphalt Coated or Bare Steel | None | Bare Steel | None | 1972-01-01
2-000097 | 2 | TRUE | FALSE | Permanently Out of Use | 550 | Gasoline | Asphalt Coated or Bare Steel | None | Bare Steel | None | 1972-01-01
2-000097 | 3 | TRUE | FALSE | Permanently Out of Use | 1000 | Gasoline | Asphalt Coated or Bare Steel | None | Bare Steel | None | 1972-01-01
2-000098 | 1 | TRUE | FALSE | Permanently Out of Use | 5000 | Diesel | Asphalt Coated or Bare Steel | None | Unknown | None | 1982-01-01
2-000098 | 2 | TRUE | FALSE | Permanently Out of Use | 5000 | Diesel | Asphalt Coated or Bare Steel | None | Unknown | None | 1982-01-01
2-000098 | 3 | TRUE | FALSE | Permanently Out of Use | 5000 | Gasoline | Asphalt Coated or Bare Steel | None | Unknown | None | 1982-01-01
2-000099 | 1 | FALSE | TRUE | Currently in Use | 6873 | Gasoline | Asphalt Coated or Bare Steel | None | Galvanized Steel | None | 1940-01-01
2-000099 | 2 | FALSE | TRUE | Currently in Use | 19178 | Diesel | Asphalt Coated or Bare Steel | None | Not Listed | None | 1940-01-01
2-000099 | 3 | FALSE | TRUE | Currently in Use | 19426 | Gasoline | Asphalt Coated or Bare Steel | None | Not Listed | None | 1940-01-01
2-000099 | 4 | FALSE | TRUE | Permanently Out of Use | 19178 | Diesel | Asphalt Coated or Bare Steel | None | Not Listed | None | 1940-01-01
2-000099 | 5 | FALSE | TRUE | Currently in Use | 19450 | Gasoline | Asphalt Coated or Bare Steel | None | Not Listed | None | 1940-01-01
2-000099 | 6 | FALSE | TRUE | Currently in Use | 2000 | Diesel | Asphalt Coated or Bare Steel | None | Bare Steel | None | 1998-01-01
2-000099 | 7 | FALSE | TRUE | Currently in Use | 7754 | Diesel | Asphalt Coated or Bare Steel | None | Galvanized Steel | None | 1940-01-01
2-000100 | 1 | FALSE | TRUE | Currently in Use | 20000 | Diesel | Asphalt Coated or Bare Steel | None | Not Listed | None | 1991-01-01
2-000100 | 2 | FALSE | TRUE | Currently in Use | 20000 | Diesel | Asphalt Coated or Bare Steel | None | Not Listed | None | 1991-01-01
2-000100 | 3 | FALSE | TRUE | Currently in Use | 20000 | Diesel | Asphalt Coated or Bare Steel | None | Not Listed | None | 1991-01-01
2-000100 | 4 | FALSE | TRUE | Currently in Use | 10000 | Gasoline | Asphalt Coated or Bare Steel | None | Not Listed | None | 1991-01-01
2-000100 | 5 | FALSE | TRUE | Currently in Use | 20000 | Diesel | Asphalt Coated or Bare Steel | None | Bare Steel | Double-Walled | 2004-10-01
2-000101 | 1 | FALSE | TRUE | Permanently Out of Use | 500 | Other (petroleum products) | Asphalt Coated or Bare Steel | None | Not Listed | None | 1950-01-01
2-000101 | 2 | FALSE | TRUE | Permanently Out of Use | 500 | Other (petroleum products) | Asphalt Coated or Bare Steel | None | Not Listed | None | 1950-01-01
2-000102 | 1 | FALSE | TRUE | Permanently Out of Use | 300 | Heating Oil | Asphalt Coated or Bare Steel | None | Not Listed | None | 1972-01-01
2-000102 | 2 | FALSE | TRUE | Permanently Out of Use | 1020 | Diesel | Asphalt Coated or Bare Steel | None | Not Listed | None | 1980-01-01
2-000102 | 3 | FALSE | TRUE | Permanently Out of Use | 550 | Gasoline | Asphalt Coated or Bare Steel | None | Not Listed | None | 1972-01-01
2-000103 | 1 | FALSE | TRUE | Currently in Use | 500 | Used Oil | Asphalt Coated or Bare Steel | None | Not Listed | None | 1989-01-01
2-000103 | 2 | FALSE | TRUE | Currently in Use | 6000 | Diesel | Asphalt Coated or Bare Steel | None | Not Listed | None | 1991-01-01
2-000104 | 1 | FALSE | TRUE | Currently in Use | 300 | Gasoline | Asphalt Coated or Bare Steel | None | Not Listed | None | 1977-01-01
2-000104 | 2 | FALSE | TRUE | Currently in Use | 500 | Diesel | Asphalt Coated or Bare Steel | None | Not Listed | None | 1977-01-01
2-000105 | 1 | FALSE | TRUE | Currently in Use | 20000 | Diesel | Asphalt Coated or Bare Steel | None | Galvanized Steel | None | 1951-01-01
2-000105 | 2 | FALSE | TRUE | Currently in Use | 20000 | Gasoline | Asphalt Coated or Bare Steel | None | Galvanized Steel | None | 1941-01-01
2-000105 | 3 | FALSE | TRUE | Currently in Use | 6000 | Diesel | Asphalt Coated or Bare Steel | None | Galvanized Steel | None | 1965-01-01
2-000105 | 4 | FALSE | TRUE | Currently in Use | 5000 | Gasoline | Asphalt Coated or Bare Steel | None | Galvanized Steel | None | 1990-01-01
2-000105 | 5 | FALSE | TRUE | Currently in Use | 10000 | Diesel | Asphalt Coated or Bare Steel | None | Galvanized Steel | None | 1990-01-01
2-000105 | 6 | FALSE | TRUE | Currently in Use | 20000 | Diesel | Asphalt Coated or Bare Steel | None | Galvanized Steel | None | 1954-01-01
2-000105 | 7 | FALSE | TRUE | Currently in Use | 10000 | Gasoline | Asphalt Coated or Bare Steel | None | Galvanized Steel | None | 2001-06-01
2-000106 | 1 | TRUE | FALSE | Currently in Use | 5000 | Gasoline | Composite (Steel w/ FRP) | Double-Walled | Flexible Plastic | Double-Walled | 1992-06-24
2-000106 | 2 | TRUE | FALSE | Currently in Use | 10000 | Diesel | Composite (Steel w/ FRP) | Double-Walled | Flexible Plastic | Double-Walled | 1992-06-24
2-000106 | 3 | TRUE | FALSE | Permanently Out of Use | 350 | Used Oil | Asphalt Coated or Bare Steel | None | No Piping | None | 1980-03-01
2-000107 | 1 | FALSE | FALSE | Permanently Out of Use | 250 | Gasoline | Not Listed | None | Not Listed | None | 1963-01-01
2-000109 | 1 | TRUE | FALSE | Permanently Out of Use | 550 | Used Oil | Asphalt Coated or Bare Steel | None | Unknown | None | 1974-01-01
2-000111 | 1 | TRUE | FALSE | Permanently Out of Use | 550 | Used Oil | Asphalt Coated or Bare Steel | None | Bare Steel | None | 1982-06-01
2-000112 | 1 | TRUE | FALSE | Permanently Out of Use | 12000 | Diesel | Asphalt Coated or Bare Steel | Cathodically Protected (Impressed Current) | Galvanized Steel | Cathodically Protected (Impressed Current) | 1985-01-01
2-000112 | 2 | TRUE | FALSE | Permanently Out of Use | 10000 | Gasoline | Asphalt Coated or Bare Steel | Cathodically Protected (Impressed Current) | Galvanized Steel | Cathodically Protected (Impressed Current) | 1985-01-01
2-000112 | 3 | TRUE | FALSE | Permanently Out of Use | 8000 | Gasoline | Asphalt Coated or Bare Steel | Cathodically Protected (Impressed Current) | Galvanized Steel | Cathodically Protected (Impressed Current) | 1985-01-01
2-000112 | 4 | TRUE | FALSE | Permanently Out of Use | 10000 | Gasoline | Not Listed | None | Not Listed | None | 1985-01-01
2-000112 | 5 | TRUE | FALSE | Permanently Out of Use | 10000 | Gasoline | Not Listed | None | Not Listed | None | 1985-01-01
2-000112 | 6 | FALSE | TRUE | Permanently Out of Use | 700 | Gasoline | Asphalt Coated or Bare Steel | Double-Walled | No Piping | None | 2011-08-05
2-000112 | 7 | FALSE | TRUE | Permanently Out of Use | 300 | Diesel | Asphalt Coated or Bare Steel | Double-Walled | No Piping | None | 2011-08-05
2-000112 | 8 | FALSE | TRUE | Currently in Use | 9000 | Gasoline | Asphalt Coated or Bare Steel | Double-Walled | Other | None | 2012-08-01
2-000112 | 9 | FALSE | TRUE | Currently in Use | 3000 | Diesel | Asphalt Coated or Bare Steel | Double-Walled | Other | None | 2012-08-01
2-000113 | 1 | FALSE | FALSE | Permanently Out of Use | 1099 | Other (petroleum products) | Not Listed | None | Not Listed | None | 1994-01-01
2-000115 | 1 | TRUE | FALSE | Permanently Out of Use | 10000 | Diesel | Not Listed | None | Bare Steel | None | 1978-08-01
2-000117 | 1 | FALSE | FALSE | Permanently Out of Use | 500 | Gasoline | Asphalt Coated or Bare Steel | None | Galvanized Steel | None | 1960-01-01
2-000118 | 1 | FALSE | FALSE | Permanently Out of Use | 550 | Gasoline | Asphalt Coated or Bare Steel | None | Galvanized Steel | None
2-000118 | 2 | FALSE | FALSE | Permanently Out of Use | 550 | Gasoline | Asphalt Coated or Bare Steel | None | Bare Steel | None
2-000118 | 3 | FALSE | FALSE | Permanently Out of Use | 550 | Gasoline | Asphalt Coated or Bare Steel | None | Bare Steel | None
2-000118 | 4 | TRUE | FALSE | Permanently Out of Use | 0 | Gasoline | Asphalt Coated or Bare Steel | None | Unknown | None
2-000119 | 1 | TRUE | FALSE | Permanently Out of Use | 0 | Used Oil | Asphalt Coated or Bare Steel | None | Galvanized Steel | None
2-000119 | 2 | TRUE | FALSE | Permanently Out of Use | 0 | Diesel | Asphalt Coated or Bare Steel | None | Galvanized Steel | None
2-000119 | 3 | TRUE | FALSE | Permanently Out of Use | 0 | Gasoline | Asphalt Coated or Bare Steel | None | Galvanized Steel | None
2-000121 | 1 | FALSE | FALSE | Permanently Out of Use | 0 | Unknown | Not Listed | None | Unknown | None
2-000121 | 2 | FALSE | FALSE | Permanently Out of Use | 0 | Unknown | Not Listed | None | Unknown | None
2-000121 | 3 | FALSE | FALSE | Permanently Out of Use | 0 | Unknown | Not Listed | None | Unknown | None
2-000121 | 4 | FALSE | FALSE | Permanently Out of Use | 0 | Unknown | Not Listed | None | Unknown | None
2-000121 | 5 | FALSE | FALSE | Permanently Out of Use | 0 | Unknown | Not Listed | None | Unknown | None
2-000122 | 1 | FALSE | FALSE | Permanently Out of Use | 1000 | Gasoline | Asphalt Coated or Bare Steel | None | Unknown | None | 1972-01-01
2-000122 | 2 | FALSE | FALSE | Permanently Out of Use | 1000 | Gasoline | Asphalt Coated or Bare Steel | None | Unknown | None | 1972-01-01
2-000123 | 1 | TRUE | FALSE | Permanently Out of Use | 1000 | Gasoline | Asphalt Coated or Bare Steel | None | Bare Steel | None | 1976-01-01
2-000124 | 1 | TRUE | FALSE | Permanently Out of Use | 550 | Gasoline | Asphalt Coated or Bare Steel | None | Unknown | None | 1970-01-01
2-000125 | 1 | TRUE | FALSE | Permanently Out of Use | 1000 | Gasoline | Unknown | None | Unknown | None
2-000125 | 2 | TRUE | FALSE | Permanently Out of Use | 1000 | Gasoline | Unknown | None | Unknown | None
2-000125 | 3 | TRUE | FALSE | Permanently Out of Use | 1000 | Gasoline | Unknown | None | Unknown | None
2-000126 | 1 | FALSE | FALSE | Currently in Use | 20000 | Gasoline | Composite (Steel w/ FRP) | Double-Walled | Fiberglass Reinforced Plastic | Double-Walled | 1997-07-01
2-000126 | 2 | FALSE | FALSE | Currently in Use | 12000 | Gasoline | Composite (Steel w/ FRP) | Double-Walled | Fiberglass Reinforced Plastic | Double-Walled | 1997-07-01
2-000126 | 3 | FALSE | FALSE | Currently in Use | 8000 | Diesel | Composite (Steel w/ FRP) | Double-Walled | Fiberglass Reinforced Plastic | Double-Walled | 1997-07-01
2-000127 | 1 | FALSE | FALSE | Permanently Out of Use | 1000 | Heating Oil | Asphalt Coated or Bare Steel | None | Bare Steel | None | 1988-01-01
2-000127 | 2 | FALSE | FALSE | Permanently Out of Use | 1000 | Gasoline | Asphalt Coated or Bare Steel | None | Bare Steel | None | 1988-01-01
2-000127 | 3 | FALSE | FALSE | Permanently Out of Use | 1000 | Gasoline | Asphalt Coated or Bare Steel | None | Bare Steel | None | 1988-01-01
2-000127 | 4 | FALSE | FALSE | Permanently Out of Use | 500 | Unknown (petroleum product) | Asphalt Coated or Bare Steel | None | Bare Steel | None | 1960-01-01
2-000128 | 1 | FALSE | FALSE | Currently in Use | 1000 | Gasoline | Asphalt Coated or Bare Steel | None | Bare Steel | None | 1987-10-01
2-000129 | 1 | TRUE | FALSE | Currently in Use | 10000 | Gasoline | Composite (Steel w/ FRP) | Double-Walled | Flexible Plastic | Double-Walled | 1998-07-01
2-000129 | 2 | TRUE | FALSE | Currently in Use | 10000 | Diesel | Composite (Steel w/ FRP) | Double-Walled | Flexible Plastic | Double-Walled | 1998-07-01
2-000129 | 3 | TRUE | FALSE | Currently in Use | 10000 | Gasoline | Composite (Steel w/ FRP) | Double-Walled | Flexible Plastic | Double-Walled | 1998-07-01
2-000129 | 4 | TRUE | FALSE | Currently in Use | 10000 | Gasoline | Composite (Steel w/ FRP) | Double-Walled | Flexible Plastic | Double-Walled | 1998-07-01
2-000130 | 1 | TRUE | FALSE | Permanently Out of Use | 2000 | Diesel | Asphalt Coated or Bare Steel | None | Bare Steel | None | 1977-01-01
2-000131 | 1 | TRUE | FALSE | Permanently Out of Use | 500 | Diesel | Asphalt Coated or Bare Steel | None | Bare Steel | None | 1973-01-01
2-000132 | 1 | TRUE | FALSE | Currently in Use | 500 | Diesel | Fiberglass Reinforced Plastic | Double-Walled | Bare Steel | Secondary Containment | 1988-04-01
2-000133 | 1 | FALSE | FALSE | Permanently Out of Use | 1000 | Gasoline | Unknown | None | Unknown | None | 1988-01-01
2-000134 | 1 | FALSE | FALSE | Permanently Out of Use | 10000 | Heating Oil | Asphalt Coated or Bare Steel | None | Galvanized Steel | None | 1988-01-01
2-000135 | 1 | TRUE | FALSE | Permanently Out of Use | 6000 | Diesel | Asphalt Coated or Bare Steel | None | Fiberglass Reinforced Plastic | None | 1975-01-01
2-000135 | 2 | TRUE | FALSE | Permanently Out of Use | 6000 | Gasoline | Asphalt Coated or Bare Steel | None | Fiberglass Reinforced Plastic | None | 1975-01-01
2-000135 | 3 | TRUE | FALSE | Permanently Out of Use | 6000 | Gasoline | Asphalt Coated or Bare Steel | None | Fiberglass Reinforced Plastic | None | 1975-01-01
2-000135 | 4 | TRUE | FALSE | Permanently Out of Use | 6000 | Gasoline | Asphalt Coated or Bare Steel | None | Fiberglass Reinforced Plastic | None | 1975-01-01
2-000135 | 5 | TRUE | FALSE | Permanently Out of Use | 150 | Used Oil | Asphalt Coated or Bare Steel | None | Fiberglass Reinforced Plastic | None | 1975-01-01
2-000136 | 1 | TRUE | FALSE | Currently in Use | 4000 | Diesel | Composite (Steel w/ FRP) | Double-Walled | Flexible Plastic | Secondary Containment | 2000-11-01
2-000137 | 1 | TRUE | FALSE | Permanently Out of Use | 550 | Gasoline | Asphalt Coated or Bare Steel | None | Bare Steel | None
2-000138 | 1 | FALSE | FALSE | Permanently Out of Use | 550 | Gasoline | Asphalt Coated or Bare Steel | None | No Piping | None | 1970-01-01
2-000138 | 2 | FALSE | FALSE | Permanently Out of Use | 300 | Gasoline | Asphalt Coated or Bare Steel | None | No Piping | None | 1970-01-01
2-000139 | 1 | TRUE | FALSE | Permanently Out of Use | 8000 | Gasoline | Fiberglass Reinforced Plastic | Double-Walled | Flexible Plastic | Double-Walled | 2002-06-01
2-000139 | 2 | TRUE | FALSE | Permanently Out of Use | 7000 | Gasoline | Fiberglass Reinforced Plastic | Double-Walled | Flexible Plastic | Double-Walled | 2002-06-01
2-000139 | 3 | TRUE | FALSE | Permanently Out of Use | 15000 | Gasoline | Fiberglass Reinforced Plastic | Double-Walled | Flexible Plastic | Double-Walled | 2002-06-01
2-000140 | 1 | TRUE | FALSE | Currently in Use | 12000 | Diesel | Polyethylene Tank Jacket | Double-Walled | Other | Secondary Containment | 1991-01-01
2-000140 | 2 | TRUE | FALSE | Currently in Use | 12000 | Diesel | Polyethylene Tank Jacket | Double-Walled | Other | Secondary Containment | 1991-01-01
2-000141 | 1 | FALSE | FALSE | Currently in Use | 500 | Gasoline | Asphalt Coated or Bare Steel | None | Galvanized Steel | None | 1970-01-01
2-000141 | 2 | FALSE | FALSE | Permanently Out of Use | 300 | Gasoline | Unknown | None | No Piping | None
2-000142 | 1 | FALSE | FALSE | Currently in Use | 500 | Gasoline | Asphalt Coated or Bare Steel | None | Not Listed | None
2-000142 | 2 | FALSE | FALSE | Currently in Use | 500 | Diesel | Asphalt Coated or Bare Steel | None | Not Listed | None
2-000143 | 1 | TRUE | FALSE | Currently in Use | 6000 | Diesel | Composite (Steel w/ FRP) | Double-Walled | Flexible Plastic | Double-Walled | 2001-12-01
2-000144 | 1 | TRUE | FALSE | Temporarily Out of Use | 7000 | Diesel | Composite (Steel w/ FRP) | Double-Walled | Fiberglass Reinforced Plastic | Double-Walled | 2008-09-01
2-000144 | 2 | TRUE | FALSE | Temporarily Out of Use | 3000 | Diesel | Composite (Steel w/ FRP) | Double-Walled | Fiberglass Reinforced Plastic | Double-Walled | 2008-09-01
2-000144 | 3 | TRUE | FALSE | Temporarily Out of Use | 5000 | Diesel | Composite (Steel w/ FRP) | Double-Walled | Fiberglass Reinforced Plastic | Double-Walled | 2008-09-01
2-000144 | 4 | TRUE | FALSE | Temporarily Out of Use | 5000 | Diesel | Composite (Steel w/ FRP) | Double-Walled | Fiberglass Reinforced Plastic | Double-Walled | 2008-09-01
2-000144 | 5 | TRUE | FALSE | Temporarily Out of Use | 5000 | Diesel | Composite (Steel w/ FRP) | Double-Walled | Fiberglass Reinforced Plastic | Double-Walled | 2008-09-01
2-000144 | 6 | TRUE | FALSE | Temporarily Out of Use | 5000 | Gasoline | Composite (Steel w/ FRP) | Double-Walled | Fiberglass Reinforced Plastic | Double-Walled | 2008-09-01
2-000144 | 7 | TRUE | FALSE | Temporarily Out of Use | 10000 | Gasoline | Composite (Steel w/ FRP) | Double-Walled | Fiberglass Reinforced Plastic | Double-Walled | 2008-09-01
2-000145 | 1 | TRUE | FALSE | Currently in Use | 12000 | Gasoline | Fiberglass Reinforced Plastic | Double-Walled | Flexible Plastic | Double-Walled | 2012-10-01
2-000145 | 2 | TRUE | FALSE | Currently in Use | 12000 | Gasoline | Fiberglass Reinforced Plastic | Double-Walled | Flexible Plastic | Double-Walled | 2012-10-01
2-000145 | 3 | TRUE | FALSE | Currently in Use | 12000 | Gasoline | Fiberglass Reinforced Plastic | Double-Walled | Flexible Plastic | Double-Walled | 2012-10-01
2-000145 | 4 | TRUE | FALSE | Currently in Use | 12000 | Diesel | Fiberglass Reinforced Plastic | Double-Walled | Flexible Plastic | Double-Walled | 2012-10-01
2-000146 | 1 | TRUE | FALSE | Currently in Use | 15000 | Gasoline | Composite (Steel w/ FRP) | Double-Walled | Flexible Plastic | Double-Walled | 2014-02-01
2-000146 | 2 | TRUE | FALSE | Currently in Use | 4000 | Gasoline | Composite (Steel w/ FRP) | Double-Walled | Flexible Plastic | Double-Walled | 2014-02-01
2-000146 | 3 | TRUE | FALSE | Currently in Use | 7000 | Diesel | Composite (Steel w/ FRP) | Double-Walled | Flexible Plastic | Double-Walled | 2014-02-01
2-000146 | 4 | TRUE | FALSE | Currently in Use | 4000 | Other (petroleum products) | Composite (Steel w/ FRP) | Double-Walled | Flexible Plastic | Double-Walled | 2014-02-01
2-000147 | 1 | TRUE | FALSE | Currently in Use | 20000 | Gasoline | Fiberglass Reinforced Plastic | Double-Walled | Flexible Plastic | Double-Walled | 2014-09-01
2-000147 | 2 | TRUE | FALSE | Currently in Use | 8000 | Gasoline | Fiberglass Reinforced Plastic | Double-Walled | Flexible Plastic | Double-Walled | 2014-09-01
2-000147 | 3 | TRUE | FALSE | Currently in Use | 10000 | Diesel | Fiberglass Reinforced Plastic | Double-Walled | Flexible Plastic | Double-Walled | 2014-09-01
3-000002 | 1 | FALSE | TRUE | Permanently Out of Use | 15000 | Diesel | Asphalt Coated or Bare Steel | None | Unknown | None | 1955-04-23
3-000003 | 1 | TRUE | FALSE | Permanently Out of Use | 3000 | Diesel | Asphalt Coated or Bare Steel | None | Bare Steel | None | 1950-01-01
3-000003 | 2 | TRUE | FALSE | Permanently Out of Use | 12000 | Diesel | Asphalt Coated or Bare Steel | Cathodically Protected (Not Specified) | Bare Steel | None | 1968-01-01
3-000004 | 1 | TRUE | FALSE | Permanently Out of Use | 1000 | Gasoline | Asphalt Coated or Bare Steel | Cathodically Protected (Not Specified) | Not Listed | Cathodically Protected (Not Specified) | 1991-02-01
3-000004 | 2 | TRUE | FALSE | Permanently Out of Use | 1000 | Gasoline | STI-P3 | None | Not Listed | Cathodically Protected (Not Specified) | 1991-02-01
3-000004 | 3 | TRUE | FALSE | Permanently Out of Use | 250 | Gasoline | Asphalt Coated or Bare Steel | None | Galvanized Steel | None
3-000004 | 4 | TRUE | FALSE | Permanently Out of Use | 250 | Gasoline | Asphalt Coated or Bare Steel | None | Galvanized Steel | None
3-000004 | 5 | TRUE | FALSE | Permanently Out of Use | 250 | Gasoline | Asphalt Coated or Bare Steel | None | Galvanized Steel | None
3-000004 | 6 | TRUE | FALSE | Permanently Out of Use | 1000 | Gasoline | STI-P3 | None | Fiberglass Reinforced Plastic | None | 1990-02-15
3-000004 | 7 | TRUE | FALSE | Permanently Out of Use | 1000 | Gasoline | STI-P3 | None | Fiberglass Reinforced Plastic | None | 1990-02-15
3-000006 | 1 | TRUE | FALSE | Permanently Out of Use | 10000 | Gasoline | Asphalt Coated or Bare Steel | None | Galvanized Steel | None | 1970-04-07
3-000007 | 1 | TRUE | FALSE | Permanently Out of Use | 1000 | Gasoline | Asphalt Coated or Bare Steel | None | Other | None | 1981-04-09
3-000008 | 1 | TRUE | FALSE | Permanently Out of Use | 5000 | Diesel | Not Listed | None | Unknown | None | 1978-05-05
3-000008 | 2 | TRUE | FALSE | Permanently Out of Use | 5000 | Gasoline | Not Listed | None | Unknown | None | 1978-05-05
3-000008 | 3 | TRUE | FALSE | Permanently Out of Use | 5000 | Gasoline | Not Listed | None | Unknown | None | 1981-05-05
3-000009 | 1 | TRUE | FALSE | Permanently Out of Use | 10000 | Diesel | Asphalt Coated or Bare Steel | None | Galvanized Steel | None | 1972-04-24
3-000009 | 2 | TRUE | FALSE | Permanently Out of Use | 10000 | Gasoline | Asphalt Coated or Bare Steel | None | Galvanized Steel | None | 1972-04-24
3-000009 | 3 | TRUE | FALSE | Permanently Out of Use | 500 | Gasoline | Asphalt Coated or Bare Steel | None | Galvanized Steel | None | 1972-04-24
3-000009 | 4 | TRUE | FALSE | Permanently Out of Use | 16000 | Gasoline | Asphalt Coated or Bare Steel | None | Galvanized Steel | None | 1975-07-27
3-000009 | 5 | TRUE | FALSE | Permanently Out of Use | 10000 | Diesel | Asphalt Coated or Bare Steel | None | Fiberglass Reinforced Plastic | None | 1975-07-27
3-000009 | 6 | TRUE | FALSE | Currently in Use | 10000 | Gasoline | Composite (Steel w/ FRP) | Double-Walled | Fiberglass Reinforced Plastic | Double-Walled | 1998-10-01
3-000009 | 7 | TRUE | FALSE | Currently in Use | 10000 | Diesel | Composite (Steel w/ FRP) | Double-Walled | Fiberglass Reinforced Plastic | Double-Walled | 1998-10-01
3-000011 | 1 | TRUE | FALSE | Permanently Out of Use | 9800 | Gasoline | Fiberglass Reinforced Plastic | None | Galvanized Steel | None | 1972-03-07
3-000011 | 2 | TRUE | FALSE | Permanently Out of Use | 9800 | Gasoline | Fiberglass Reinforced Plastic | None | Galvanized Steel | None | 1972-03-07
3-000011 | 3 | TRUE | FALSE | Permanently Out of Use | 2000 | Diesel | Asphalt Coated or Bare Steel | None | Galvanized Steel | None | 1968-03-07
3-000011 | 4 | FALSE | TRUE | Permanently Out of Use | 8000 | Gasoline | Asphalt Coated or Bare Steel | Double-Walled | Fiberglass Reinforced Plastic | Double-Walled | 1995-01-01
3-000011 | 5 | FALSE | TRUE | Permanently Out of Use | 4000 | Gasoline | Asphalt Coated or Bare Steel | Double-Walled | Fiberglass Reinforced Plastic | Double-Walled | 1995-01-01
3-000011 | 6 | FALSE | TRUE | Permanently Out of Use | 3000 | Gasoline | Asphalt Coated or Bare Steel | Double-Walled | Fiberglass Reinforced Plastic | Double-Walled | 1995-01-01
3-000012 | 1 | TRUE | FALSE | Permanently Out of Use | 8000 | Gasoline | Asphalt Coated or Bare Steel | None | Unknown | None
3-000012 | 2 | TRUE | FALSE | Permanently Out of Use | 8000 | Gasoline | Asphalt Coated or Bare Steel | None | Unknown | None
3-000012 | 3 | TRUE | FALSE | Permanently Out of Use | 5000 | Gasoline | Asphalt Coated or Bare Steel | None | Unknown | None | 1978-05-07
3-000012 | 4 | TRUE | FALSE | Permanently Out of Use | 250 | Used Oil | Asphalt Coated or Bare Steel | None | Unknown | None | 1970-01-01
3-000012 | 5 | TRUE | FALSE | Permanently Out of Use | 9999 | Gasoline | Asphalt Coated or Bare Steel | None | Unknown | None | 1970-01-01
3-000012 | 6 | TRUE | FALSE | Permanently Out of Use | 1200 | Used Oil | Asphalt Coated or Bare Steel | None | Not Listed | None | 1950-01-01
3-000012 | 7 | TRUE | FALSE | Permanently Out of Use | 1200 | Used Oil | Asphalt Coated or Bare Steel | None | Not Listed | None | 1950-01-01
3-000013 | 1 | TRUE | FALSE | Permanently Out of Use | 10000 | Gasoline | Not Listed | None | Unknown | None | 1982-05-13
3-000013 | 2 | TRUE | FALSE | Permanently Out of Use | 10000 | Diesel | Not Listed | None | Unknown | None | 1982-05-13
3-000014 | 1 | TRUE | FALSE | Permanently Out of Use | 10000 | Diesel | Asphalt Coated or Bare Steel | None | Not Listed | Cathodically Protected (Not Specified) | 1966-04-08
3-000014 | 2 | TRUE | FALSE | Permanently Out of Use | 10000 | Diesel | Asphalt Coated or Bare Steel | None | Not Listed | Cathodically Protected (Not Specified) | 1979-04-09
3-000014 | 3 | TRUE | FALSE | Permanently Out of Use | 10000 | Diesel | Asphalt Coated or Bare Steel | None | Not Listed | Cathodically Protected (Not Specified) | 1979-04-09
3-000014 | 4 | TRUE | FALSE | Permanently Out of Use | 5000 | Gasoline | Asphalt Coated or Bare Steel | None | Bare Steel | None | 1973-04-08
3-000014 | 5 | TRUE | FALSE | Permanently Out of Use | 5000 | Gasoline | Asphalt Coated or Bare Steel | None | Unknown | None | 1973-04-08
3-000014 | 6 | TRUE | FALSE | Permanently Out of Use | 1000 | Gasoline | Asphalt Coated or Bare Steel | None | Unknown | None | 1968-09-22
3-000016 | 1 | TRUE | FALSE | Permanently Out of Use | 285 | Diesel | Asphalt Coated or Bare Steel | None | Unknown | None | 1979-01-23
3-000017 | 1 | TRUE | FALSE | Permanently Out of Use | 10000 | Diesel | Asphalt Coated or Bare Steel | None | Bare Steel | None | 1981-05-06
3-000018 | 1 | TRUE | FALSE | Permanently Out of Use | 2000 | Diesel | Asphalt Coated or Bare Steel | None | Galvanized Steel | None | 1981-05-07
3-000018 | 2 | TRUE | FALSE | Permanently Out of Use | 1000 | Gasoline | Asphalt Coated or Bare Steel | None | Galvanized Steel | None | 1981-05-07
3-000019 | 1 | TRUE | FALSE | Permanently Out of Use | 10000 | Gasoline | Asphalt Coated or Bare Steel | None | Galvanized Steel | None | 1973-04-23
3-000019 | 2 | TRUE | FALSE | Permanently Out of Use | 10000 | Gasoline | Asphalt Coated or Bare Steel | None | Galvanized Steel | None | 1973-04-23
3-000020 | 1 | TRUE | FALSE | Permanently Out of Use | 550 | Diesel | Asphalt Coated or Bare Steel | None | Bare Steel | None | 1960-05-05
3-000020 | 2 | TRUE | FALSE | Permanently Out of Use | 1000 | Gasoline | Asphalt Coated or Bare Steel | None | Bare Steel | None | 1976-05-05
3-000021 | 1 | TRUE | FALSE | Currently in Use | 10000 | Gasoline | Fiberglass Reinforced Plastic | None | Flexible Plastic | Double-Walled | 1981-01-01
3-000021 | 2 | TRUE | FALSE | Permanently Out of Use | 10000 | Gasoline | Fiberglass Reinforced Plastic | None | Flexible Plastic | Double-Walled | 1981-01-01
3-000021 | 3 | TRUE | FALSE | Currently in Use | 10000 | Gasoline | Fiberglass Reinforced Plastic | None | Flexible Plastic | Double-Walled | 1981-01-01
3-000023 | 1 | TRUE | FALSE | Permanently Out of Use | 10000 | Unknown | Asphalt Coated or Bare Steel | None | Bare Steel | None | 1964-01-01
3-000023 | 2 | TRUE | FALSE | Permanently Out of Use | 6000 | Unknown | Asphalt Coated or Bare Steel | None | Bare Steel | None | 1964-01-01
3-000023 | 3 | TRUE | FALSE | Permanently Out of Use | 12000 | Gasoline | Asphalt Coated or Bare Steel | None | Fiberglass Reinforced Plastic | None | 1989-01-01
3-000023 | 4 | TRUE | FALSE | Permanently Out of Use | 6000 | Unknown | Asphalt Coated or Bare Steel | None | Galvanized Steel | None | 1964-01-01
3-000023 | 5 | TRUE | FALSE | Permanently Out of Use | 10000 | Gasoline | Asphalt Coated or Bare Steel | None | Fiberglass Reinforced Plastic | None | 1990-01-01
3-000023 | 6 | TRUE | FALSE | Permanently Out of Use | 8000 | Gasoline | Not Listed | None | Other | None | 1990-01-01
3-000023 | 7 | TRUE | FALSE | Permanently Out of Use | 10000 | Unknown | Asphalt Coated or Bare Steel | None | Bare Steel | None | 1964-01-01
3-000024 | 1 | TRUE | FALSE | Temporarily Out of Use | 10000 | Diesel | Asphalt Coated or Bare Steel | Cathodically Protected (Impressed Current) | Bare Steel | Cathodically Protected (Impressed Current) | 1983-05-08
3-000024 | 2 | TRUE | FALSE | Temporarily Out of Use | 10000 | Gasoline | Polyethylene Tank Jacket | Double-Walled | Fiberglass Reinforced Plastic | Double-Walled | 1991-02-05
3-000024 | 3 | TRUE | FALSE | Temporarily Out of Use | 10000 | Diesel | Asphalt Coated or Bare Steel | Cathodically Protected (Not Specified) | Bare Steel | Cathodically Protected (Not Specified) | 1983-05-08
3-000024 | 4 | TRUE | FALSE | Temporarily Out of Use | 10000 | Diesel | Asphalt Coated or Bare Steel | Cathodically Protected (Not Specified) | Bare Steel | Cathodically Protected (Not Specified) | 1983-05-08
3-000024 | 5 | TRUE | FALSE | Temporarily Out of Use | 10000 | Diesel | Asphalt Coated or Bare Steel | Cathodically Protected (Not Specified) | Bare Steel | Cathodically Protected (Not Specified) | 1983-05-08
3-000024 | 6 | TRUE | FALSE | Temporarily Out of Use | 10000 | Diesel | Asphalt Coated or Bare Steel | Cathodically Protected (Not Specified) | Bare Steel | Cathodically Protected (Not Specified) | 1983-05-08
3-000025 | 1 | FALSE | FALSE | Permanently Out of Use | 10000 | Diesel | Asphalt Coated or Bare Steel | None | Galvanized Steel | None | 1981-05-07
3-000025 | 2 | TRUE | FALSE | Permanently Out of Use | 10000 | Diesel | Asphalt Coated or Bare Steel | None | Galvanized Steel | None | 1981-05-07
3-000025 | 3 | TRUE | FALSE | Permanently Out of Use | 8000 | Gasoline | Asphalt Coated or Bare Steel | Cathodically Protected (Not Specified) | Fiberglass Reinforced Plastic | None | 1968-05-07
3-000025 | 4 | TRUE | FALSE | Permanently Out of Use | 8000 | Gasoline | Asphalt Coated or Bare Steel | Cathodically Protected (Not Specified) | Fiberglass Reinforced Plastic | None | 1968-05-07
3-000025 | 5 | TRUE | FALSE | Permanently Out of Use | 8000 | Diesel | Asphalt Coated or Bare Steel | Cathodically Protected (Not Specified) | Fiberglass Reinforced Plastic | None | 1968-05-07
3-000025 | 6 | TRUE | FALSE | Permanently Out of Use | 10000 | Diesel | Fiberglass Reinforced Plastic | None | Fiberglass Reinforced Plastic | None | 1986-02-01
3-000025 | 7 | TRUE | FALSE | Permanently Out of Use | 10000 | Diesel | Fiberglass Reinforced Plastic | None | Fiberglass Reinforced Plastic | None | 1986-02-01
3-000025 | 8 | TRUE | FALSE | Permanently Out of Use | 10000 | Diesel | Fiberglass Reinforced Plastic | None | Fiberglass Reinforced Plastic | None | 1986-02-01
3-000025 | 9 | TRUE | FALSE | Currently in Use | 20000 | Gasoline | Fiberglass Reinforced Plastic | Double-Walled | Fiberglass Reinforced Plastic | Double-Walled | 2009-07-01
3-000025 | 10 | TRUE | FALSE | Currently in Use | 10000 | Gasoline | Fiberglass Reinforced Plastic | Double-Walled | Fiberglass Reinforced Plastic | Double-Walled | 2009-07-01
3-000025 | 11 | TRUE | FALSE | Currently in Use | 10000 | Diesel | Fiberglass Reinforced Plastic | Double-Walled | Fiberglass Reinforced Plastic | Double-Walled | 2009-07-01
3-000025 | 12 | TRUE | FALSE | Currently in Use | 30000 | Diesel | Fiberglass Reinforced Plastic | Double-Walled | Fiberglass Reinforced Plastic | Double-Walled | 2009-07-01
3-000025 | 13 | TRUE | FALSE | Currently in Use | 30000 | Diesel | Fiberglass Reinforced Plastic | Double-Walled | Fiberglass Reinforced Plastic | Double-Walled | 2009-07-01
3-000026 | 1 | TRUE | FALSE | Temporarily Out of Use | 12000 | Gasoline | Asphalt Coated or Bare Steel | Cathodically Protected (Impressed Current) | Fiberglass Reinforced Plastic | None | 1986-01-01
3-000026 | 2 | TRUE | FALSE | Temporarily Out of Use | 12000 | Gasoline | Asphalt Coated or Bare Steel | Cathodically Protected (Impressed Current) | Fiberglass Reinforced Plastic | None | 1986-01-01
3-000027 | 1 | TRUE | FALSE | Permanently Out of Use | 550 | Gasoline | Asphalt Coated or Bare Steel | None | Galvanized Steel | None | 1978-04-17
3-000028 | 1 | TRUE | FALSE | Permanently Out of Use | 800 | Gasoline | Asphalt Coated or Bare Steel | None | Unknown | None | 1971-06-14
3-000029 | 1 | TRUE | FALSE | Permanently Out of Use | 10000 | Gasoline | Asphalt Coated or Bare Steel | None | Unknown | None | 1971-06-14
3-000029 | 2 | TRUE | FALSE | Permanently Out of Use | 10000 | Diesel | Asphalt Coated or Bare Steel | None | Unknown | None | 1971-06-14
3-000029 | 3 | TRUE | FALSE | Permanently Out of Use | 10000 | Gasoline | Asphalt Coated or Bare Steel | None | Unknown | None | 1984-06-13
3-000029 | 4 | FALSE | FALSE | Permanently Out of Use | 10000 | Other (petroleum products) | Not Listed | None | Unknown | None
3-000030 | 1 | TRUE | FALSE | Permanently Out of Use | 550 | Gasoline | Not Listed | None | Unknown | None | 1981-06-13
3-000030 | 2 | TRUE | FALSE | Permanently Out of Use | 550 | Diesel | Asphalt Coated or Bare Steel | None | Unknown | None | 1980-06-13
3-000031 | 1 | TRUE | FALSE | Permanently Out of Use | 8000 | Gasoline | Asphalt Coated or Bare Steel | None | Galvanized Steel | None | 1979-06-14
3-000031 | 2 | TRUE | FALSE | Permanently Out of Use | 8000 | Diesel | Asphalt Coated or Bare Steel | None | Galvanized Steel | None | 1979-06-14
3-000032 | 1 | TRUE | FALSE | Permanently Out of Use | 1500 | Gasoline | Asphalt Coated or Bare Steel | None | Galvanized Steel | None | 1974-01-01
3-000033 | 1 | TRUE | FALSE | Permanently Out of Use | 10000 | Other (petroleum products) | Asphalt Coated or Bare Steel | None | Unknown | None | 1961-05-23
3-000033 | 2 | TRUE | FALSE | Permanently Out of Use | 1000 | Gasoline | Asphalt Coated or Bare Steel | None | Bare Steel | None | 1961-05-23
3-000034 | 1 | FALSE | FALSE | Currently in Use | 10000 | Heating Oil | Asphalt Coated or Bare Steel | None | Bare Steel | None | 1971-05-24
3-000034 | 2 | TRUE | FALSE | Permanently Out of Use | 1500 | Gasoline | Asphalt Coated or Bare Steel | None | Bare Steel | None | 1971-05-24
3-000035 | 1 | FALSE | FALSE | Permanently Out of Use | 10000 | Heating Oil | Asphalt Coated or Bare Steel | None | Galvanized Steel | None | 1951-05-24
3-000035 | 2 | TRUE | FALSE | Permanently Out of Use | 8000 | Other (petroleum products) | Asphalt Coated or Bare Steel | None | Unknown | None | 1956-05-24
3-000036 | 1 | FALSE | FALSE | Permanently Out of Use | 10000 | Heating Oil | Asphalt Coated or Bare Steel | None | Galvanized Steel | None | 1966-05-23
3-000037 | 1 | FALSE | FALSE | Permanently Out of Use | 8000 | Heating Oil | Asphalt Coated or Bare Steel | None | Galvanized Steel | None | 1951-05-24
3-000037 | 2 | FALSE | FALSE | Permanently Out of Use | 500 | Heating Oil | Asphalt Coated or Bare Steel | None | Galvanized Steel | None | 1966-05-23
3-000038 | 1 | TRUE | FALSE | Permanently Out of Use | 3000 | Gasoline | Asphalt Coated or Bare Steel | None | Bare Steel | None | 1980-05-23
3-000039 | 1 | TRUE | FALSE | Permanently Out of Use | 1500 | Gasoline | Asphalt Coated or Bare Steel | None | Bare Steel | None | 1971-05-24
3-000041 | 1 | TRUE | FALSE | Permanently Out of Use | 8000 | Gasoline | Asphalt Coated or Bare Steel | None | Unknown | None | 1969-04-25
3-000041 | 2 | TRUE | FALSE | Permanently Out of Use | 8000 | Diesel | Asphalt Coated or Bare Steel | None | Unknown | None | 1969-04-25
3-000041 | 3 | TRUE | FALSE | Permanently Out of Use | 10000 | Diesel | Composite (Steel w/ FRP) | Double-Walled | Fiberglass Reinforced Plastic | None | 1990-08-01
3-000041 | 4 | TRUE | FALSE | Currently in Use | 2000 | Gasoline | Composite (Steel w/ FRP) | Double-Walled | Fiberglass Reinforced Plastic | None | 1990-08-01
3-000042 | 1 | TRUE | FALSE | Permanently Out of Use | 3000 | Gasoline | Asphalt Coated or Bare Steel | None | Unknown | None | 1962-04-25
3-000042 | 2 | TRUE | FALSE | Permanently Out of Use | 3000 | Diesel | Asphalt Coated or Bare Steel | None | Unknown | None | 1962-04-25
3-000042 | 3 | TRUE | FALSE | Currently in Use | 5000 | Diesel | Composite (Steel w/ FRP) | Double-Walled | Fiberglass Reinforced Plastic | None | 1990-08-01
3-000042 | 4 | TRUE | FALSE | Currently in Use | 2000 | Gasoline | Composite (Steel w/ FRP) | Double-Walled | Fiberglass Reinforced Plastic | None | 1990-08-01
3-000043 | 1 | TRUE | FALSE | Permanently Out of Use | 6000 | Gasoline | Asphalt Coated or Bare Steel | None | Unknown | None | 1950-04-25
3-000043 | 2 | TRUE | FALSE | Permanently Out of Use | 6000 | Diesel | Asphalt Coated or Bare Steel | None | Unknown | None | 1970-04-25
3-000043 | 3 | TRUE | FALSE | Permanently Out of Use | 8000 | Diesel | Composite (Steel w/ FRP) | Double-Walled | Fiberglass Reinforced Plastic | None | 1990-09-01
3-000043 | 4 | TRUE | FALSE | Permanently Out of Use | 1000 | Gasoline | Composite (Steel w/ FRP) | Double-Walled | Fiberglass Reinforced Plastic | None | 1990-09-01
3-000044 | 1 | TRUE | FALSE | Permanently Out of Use | 1000 | Gasoline | Asphalt Coated or Bare Steel | None | Bare Steel | None | 1958-04-25
3-000044 | 2 | TRUE | FALSE | Permanently Out of Use | 1000 | Diesel | Asphalt Coated or Bare Steel | None | Bare Steel | None | 1958-04-25
3-000044 | 3 | TRUE | FALSE | Permanently Out of Use | 5000 | Used Oil | Asphalt Coated or Bare Steel | None | Unknown | None | 1981-04-25
3-000044 | 4 | TRUE | FALSE | Currently in Use | 8000 | Diesel | Composite (Steel w/ FRP) | Double-Walled | Fiberglass Reinforced Plastic | Double-Walled | 1990-09-01
3-000045 | 1 | TRUE | FALSE | Permanently Out of Use | 2000 | Gasoline | Asphalt Coated or Bare Steel | Lined Interior | Galvanized Steel | None | 1980-05-28
3-000046 | 1 | TRUE | FALSE | Permanently Out of Use | 1000 | Gasoline | Asphalt Coated or Bare Steel | None | Galvanized Steel | None | 1960-05-06
3-000046 | 2 | TRUE | FALSE | Permanently Out of Use | 1000 | Used Oil | Concrete | None | Galvanized Steel | None | 1983-01-01
3-000047 | 1 | TRUE | FALSE | Permanently Out of Use | 1000 | Gasoline | Asphalt Coated or Bare Steel | None | Galvanized Steel | None | 1985-05-14
3-000047 | 2 | TRUE | FALSE | Permanently Out of Use | 1000 | Gasoline | Asphalt Coated or Bare Steel | None | Galvanized Steel | None | 1985-05-14
3-000048 | 1 | TRUE | FALSE | Permanently Out of Use | 1000 | Gasoline | Asphalt Coated or Bare Steel | None | Galvanized Steel | None | 1983-05-15
3-000049 | 1 | TRUE | FALSE | Permanently Out of Use | 1000 | Gasoline | Asphalt Coated or Bare Steel | None | Unknown | None | 1956-05-14
3-000049 | 2 | TRUE | FALSE | Permanently Out of Use | 516 | Gasoline | Asphalt Coated or Bare Steel | None | Unknown | None | 1956-05-14
3-000050 | 1 | TRUE | FALSE | Permanently Out of Use | 2000 | Diesel | Asphalt Coated or Bare Steel | None | Galvanized Steel | None | 1978-05-06
3-000050 | 2 | TRUE | FALSE | Permanently Out of Use | 2000 | Gasoline | Asphalt Coated or Bare Steel | None | Galvanized Steel | None | 1978-05-06
3-000053 | 1 | TRUE | FALSE | Permanently Out of Use | 7000 | Diesel | Asphalt Coated or Bare Steel | None | Bare Steel | None | 1941-02-24
3-000053 | 2 | FALSE | FALSE | Permanently Out of Use | 7000 | Heating Oil | Not Listed | None | Unknown | None | 1941-01-01
3-000054 | 1 | TRUE | FALSE | Currently in Use | 2000 | Gasoline | Composite (Steel w/ FRP) | Double-Walled | Bare Steel | Secondary Containment | 1993-10-20
3-000054 | 2 | TRUE | FALSE | Permanently Out of Use | 8000 | Diesel | Epoxy Coated Steel | None | Bare Steel | None | 1986-02-03
3-000054 | 3 | TRUE | FALSE | Currently in Use | 10000 | Diesel | Composite (Steel w/ FRP) | Double-Walled | Flexible Plastic | Secondary Containment | 1993-10-20
3-000054 | 4 | TRUE | FALSE | Currently in Use | 2000 | Used Oil | Composite (Steel w/ FRP) | Double-Walled | Other | Secondary Containment | 1993-10-20
3-000055 | 1 | TRUE | FALSE | Permanently Out of Use | 1000 | Diesel | Asphalt Coated or Bare Steel | None | Unknown | None | 1975-01-23
3-000056 | 1 | TRUE | FALSE | Permanently Out of Use | 8000 | Unknown | Asphalt Coated or Bare Steel | None | Bare Steel | None | 1971-02-28
3-000056 | 2 | TRUE | FALSE | Permanently Out of Use | 8000 | Unknown | Asphalt Coated or Bare Steel | None | Bare Steel | None | 1971-02-28
3-000056 | 3 | TRUE | FALSE | Permanently Out of Use | 8000 | Unknown | Asphalt Coated or Bare Steel | None | Bare Steel | None | 1971-02-28
3-000057 | 1 | TRUE | FALSE | Permanently Out of Use | 10000 | Unknown | Asphalt Coated or Bare Steel | None | Bare Steel | None | 1971-02-28
3-000057 | 2 | TRUE | FALSE | Permanently Out of Use | 10000 | Unknown | Asphalt Coated or Bare Steel | None | Bare Steel | None | 1971-02-28
3-000057 | 3 | TRUE | FALSE | Permanently Out of Use | 10000 | Unknown | Asphalt Coated or Bare Steel | None | Bare Steel | None | 1971-02-28
3-000058 | 1 | TRUE | FALSE | Currently in Use | 10000 | Diesel | Asphalt Coated or Bare Steel | Cathodically Protected (Not Specified) | Fiberglass Reinforced Plastic | None | 1972-02-28
3-000058 | 2 | TRUE | FALSE | Currently in Use | 10000 | Gasoline | Asphalt Coated or Bare Steel | Lined Interior and CP (Impressed Current) | Fiberglass Reinforced Plastic | None | 1972-02-28
3-000058 | 3 | TRUE | FALSE | Currently in Use | 8000 | Gasoline | Asphalt Coated or Bare Steel | Cathodically Protected (Not Specified) | Fiberglass Reinforced Plastic | None | 1972-02-28
3-000058 | 4 | TRUE | FALSE | Currently in Use | 8000 | Gasoline | Asphalt Coated or Bare Steel | Lined Interior and CP (Impressed Current) | Fiberglass Reinforced Plastic | None | 1972-02-28
3-000059 | 1 | TRUE | FALSE | Permanently Out of Use | 10000 | Used Oil | Asphalt Coated or Bare Steel | None | Other | None | 1977-01-19
3-000060 | 1 | TRUE | FALSE | Permanently Out of Use | 8000 | Diesel | Asphalt Coated or Bare Steel | None | Galvanized Steel | None | 1979-01-13
3-000062 | 1 | FALSE | FALSE | Currently in Use | 1000 | Gasoline | Asphalt Coated or Bare Steel | None | Galvanized Steel | None | 1982-01-19
3-000063 | 1 | TRUE | FALSE | Permanently Out of Use | 550 | Gasoline | Asphalt Coated or Bare Steel | None | Galvanized Steel | None | 1978-01-16
3-000063 | 2 | TRUE | FALSE | Permanently Out of Use | 550 | Gasoline | Asphalt Coated or Bare Steel | None | Galvanized Steel | None | 1980-01-17
3-000063 | 3 | TRUE | FALSE | Permanently Out of Use | 550 | Gasoline | Asphalt Coated or Bare Steel | None | Galvanized Steel | None | 1973-01-16
3-000063 | 4 | TRUE | FALSE | Permanently Out of Use | 550 | Used Oil | Asphalt Coated or Bare Steel | None | Galvanized Steel | None | 1973-01-16
3-000063 | 5 | FALSE | TRUE | Currently in Use | 550 | Diesel | Asphalt Coated or Bare Steel | None | Galvanized Steel | None | 1975-01-16
3-000064 | 1 | TRUE | FALSE | Permanently Out of Use | 1000 | Gasoline | Asphalt Coated or Bare Steel | None | Galvanized Steel | None | 1979-01-16
3-000064 | 2 | TRUE | FALSE | Permanently Out of Use | 550 | Gasoline | Asphalt Coated or Bare Steel | None | Galvanized Steel | None | 1965-01-16
3-000065 | 1 | TRUE | FALSE | Permanently Out of Use | 550 | Gasoline | Asphalt Coated or Bare Steel | None | Galvanized Steel | None | 1979-01-16
3-000066 | 1 | TRUE | FALSE | Permanently Out of Use | 1000 | Gasoline | Asphalt Coated or Bare Steel | None | Galvanized Steel | None | 1980-01-17
3-000067 | 1 | TRUE | FALSE | Permanently Out of Use | 5000 | Gasoline | Asphalt Coated or Bare Steel | None | Bare Steel | None
3-000067 | 2 | TRUE | FALSE | Permanently Out of Use | 5000 | Gasoline | Asphalt Coated or Bare Steel | None | Bare Steel | None
3-000067 | 3 | TRUE | FALSE | Permanently Out of Use | 4000 | Gasoline | Asphalt Coated or Bare Steel | None | Bare Steel | None
3-000067 | 4 | TRUE | FALSE | Permanently Out of Use | 3000 | Gasoline | Asphalt Coated or Bare Steel | None | Bare Steel | None
3-000067 | 5 | TRUE | FALSE | Permanently Out of Use | 3000 | Gasoline | Asphalt Coated or Bare Steel | None | Unknown | None
3-000067 | 6 | TRUE | FALSE | Currently in Use | 10000 | Gasoline | Composite (Steel w/ FRP) | Double-Walled | Flexible Plastic | Double-Walled | 1996-03-01
3-000067 | 7 | TRUE | FALSE | Currently in Use | 9000 | Gasoline | Composite (Steel w/ FRP) | Double-Walled | Flexible Plastic | Double-Walled | 1996-03-01
3-000067 | 8 | TRUE | FALSE | Currently in Use | 5000 | Diesel | Composite (Steel w/ FRP) | Double-Walled | Flexible Plastic | Double-Walled | 1996-03-01
3-000068 | 1 | TRUE | FALSE | Permanently Out of Use | 500 | Gasoline | Asphalt Coated or Bare Steel | None | Galvanized Steel | Cathodically Protected (Not Specified) | 1973-01-06
3-000069 | 1 | TRUE | FALSE | Permanently Out of Use | 1000 | Gasoline | Asphalt Coated or Bare Steel | None | Galvanized Steel | None | 1981-12-31
3-000069 | 2 | FALSE | FALSE | Permanently Out of Use | 100 | Gasoline | Asphalt Coated or Bare Steel | None | Galvanized Steel | None | 1972-12-31
3-000071 | 1 | TRUE | FALSE | Permanently Out of Use | 2000 | Gasoline | Asphalt Coated or Bare Steel | None | Unknown | None | 1975-01-01
3-000071 | 2 | TRUE | FALSE | Permanently Out of Use | 2000 | Gasoline | Asphalt Coated or Bare Steel | None | Unknown | None | 1975-01-01
3-000071 | 3 | TRUE | FALSE | Permanently Out of Use | 1000 | Gasoline | Asphalt Coated or Bare Steel | None | Unknown | None | 1975-01-01
3-000071 | 4 | TRUE | FALSE | Permanently Out of Use | 500 | Used Oil | Asphalt Coated or Bare Steel | None | Unknown | None | 1975-01-01
3-000072 | 1 | TRUE | FALSE | Permanently Out of Use | 1000 | Gasoline | Asphalt Coated or Bare Steel | None | Unknown | None | 1982-01-02
3-000072 | 2 | TRUE | FALSE | Permanently Out of Use | 1000 | Diesel | Asphalt Coated or Bare Steel | None | Unknown | None | 1982-01-02
3-000073 | 1 | TRUE | FALSE | Permanently Out of Use | 350 | Gasoline | Asphalt Coated or Bare Steel | None | Galvanized Steel | None | 1981-01-01
3-000074 | 1 | TRUE | FALSE | Permanently Out of Use | 500 | Used Oil | Asphalt Coated or Bare Steel | None | Galvanized Steel | None | 1977-01-27
3-000074 | 2 | TRUE | FALSE | Permanently Out of Use | 550 | Unknown | Asphalt Coated or Bare Steel | None | Not Listed | None | 1985-01-01
3-000075 | 1 | TRUE | FALSE | Permanently Out of Use | 1000 | Gasoline | Asphalt Coated or Bare Steel | None | Bare Steel | None | 1965-01-15
3-000075 | 2 | TRUE | FALSE | Permanently Out of Use | 500 | Diesel | Asphalt Coated or Bare Steel | None | Bare Steel | None | 1965-01-15
3-000076 | 1 | TRUE | FALSE | Permanently Out of Use | 10000 | Gasoline | Asphalt Coated or Bare Steel | None | Bare Steel | None | 1981-01-12
3-000076 | 2 | TRUE | FALSE | Permanently Out of Use | 12000 | Diesel | Asphalt Coated or Bare Steel | None | Bare Steel | None | 1981-01-12
3-000076 | 3 | TRUE | FALSE | Permanently Out of Use | 1000 | Gasoline | Asphalt Coated or Bare Steel | None | Unknown | None
3-000076 | 4 | TRUE | FALSE | Permanently Out of Use | 1000 | Gasoline | Asphalt Coated or Bare Steel | None | Unknown | None
3-000076 | 5 | TRUE | FALSE | Permanently Out of Use | 0 | Other (petroleum products) | Other | None | Unknown | None | 1988-01-01
3-000077 | 1 | TRUE | FALSE | Permanently Out of Use | 0 | Diesel | Asphalt Coated or Bare Steel | None | Galvanized Steel | None
3-000077 | 2 | TRUE | FALSE | Permanently Out of Use | 0 | Diesel | Asphalt Coated or Bare Steel | None | Galvanized Steel | None
3-000077 | 3 | TRUE | FALSE | Permanently Out of Use | 0 | Diesel | Asphalt Coated or Bare Steel | None | Bare Steel | None
3-000078 | 1 | TRUE | FALSE | Permanently Out of Use | 1000 | Diesel | Asphalt Coated or Bare Steel | None | Galvanized Steel | None | 1975-02-11
3-000078 | 2 | TRUE | FALSE | Permanently Out of Use | 1000 | Gasoline | Asphalt Coated or Bare Steel | None | Galvanized Steel | None | 1975-02-11
3-000079 | 1 | FALSE | FALSE | Currently in Use | 15 | Other (non regulated substance) | Asphalt Coated or Bare Steel | None | Bare Steel | None | 1968-01-28
3-000080 | 1 | TRUE | FALSE | Permanently Out of Use | 500 | Gasoline | Asphalt Coated or Bare Steel | None | Bare Steel | None | 1967-01-15
3-000080 | 2 | TRUE | FALSE | Permanently Out of Use | 3500 | Diesel | Asphalt Coated or Bare Steel | None | Bare Steel | None | 1967-01-15
3-000080 | 3 | TRUE | FALSE | Permanently Out of Use | 500 | Gasoline | Asphalt Coated or Bare Steel | None | Bare Steel | None | 1967-01-15
3-000080 | 4 | TRUE | FALSE | Permanently Out of Use | 500 | Gasoline | Asphalt Coated or Bare Steel | None | Bare Steel | None | 1967-01-15
3-000082 | 1 | TRUE | FALSE | Permanently Out of Use | 1150 | Gasoline | Asphalt Coated or Bare Steel | None | Bare Steel | None
3-000082 | 2 | TRUE | FALSE | Permanently Out of Use | 3000 | Diesel | Asphalt Coated or Bare Steel | None | Bare Steel | None
3-000083 | 1 | TRUE | FALSE | Permanently Out of Use | 1000 | Gasoline | Asphalt Coated or Bare Steel | None | Galvanized Steel | None | 1972-02-11
3-000083 | 2 | TRUE | FALSE | Permanently Out of Use | 550 | Gasoline | Asphalt Coated or Bare Steel | None | Galvanized Steel | None | 1972-02-11
3-000083 | 3 | TRUE | FALSE | Permanently Out of Use | 1000 | Gasoline | Composite (Steel w/ FRP) | None | Fiberglass Reinforced Plastic | Double-Walled | 1987-09-01
3-000083 | 4 | TRUE | FALSE | Permanently Out of Use | 1000 | Gasoline | Composite (Steel w/ FRP) | None | Fiberglass Reinforced Plastic | Double-Walled | 1987-09-01
3-000083 | 5 | TRUE | FALSE | Permanently Out of Use | 1000 | Gasoline | Composite (Steel w/ FRP) | None | Fiberglass Reinforced Plastic | Double-Walled | 1987-09-01
3-000084 | 1 | TRUE | FALSE | Permanently Out of Use | 550 | Diesel | Asphalt Coated or Bare Steel | None | Unknown | None | 1984-03-16
3-000084 | 2 | FALSE | TRUE | Permanently Out of Use | 500 | Diesel | Asphalt Coated or Bare Steel | Double-Walled | Not Listed | None | 1990-01-01
3-000085 | 1 | TRUE | FALSE | Permanently Out of Use | 1000 | Gasoline | Asphalt Coated or Bare Steel | None | Bare Steel | None | 1957-02-27
3-000086 | 1 | TRUE | FALSE | Permanently Out of Use | 1000 | Diesel | Asphalt Coated or Bare Steel | None | Bare Steel | None | 1961-02-27
3-000086 | 2 | TRUE | FALSE | Permanently Out of Use | 1000 | Gasoline | Asphalt Coated or Bare Steel | None | Bare Steel | None | 1961-02-27
3-000086 | 3 | FALSE | FALSE | Permanently Out of Use | 550 | Heating Oil | Asphalt Coated or Bare Steel | None | Bare Steel | None | 1966-02-27
3-000086 | 4 | FALSE | FALSE | Permanently Out of Use | 550 | Heating Oil | Asphalt Coated or Bare Steel | None | Not Listed | None | 1966-02-27
3-000086 | 5 | FALSE | FALSE | Permanently Out of Use | 550 | Heating Oil | Asphalt Coated or Bare Steel | None | Bare Steel | None | 1966-02-27
3-000086 | 6 | FALSE | FALSE | Permanently Out of Use | 550 | Heating Oil | Asphalt Coated or Bare Steel | None | Not Listed | None | 1983-02-27
3-000086 | 7 | TRUE | FALSE | Permanently Out of Use | 1000 | Gasoline | Asphalt Coated or Bare Steel | None | Unknown | None | 1961-02-27
3-000087 | 1 | TRUE | FALSE | Permanently Out of Use | 500 | Gasoline | Asphalt Coated or Bare Steel | None | Galvanized Steel | None | 1969-03-13
3-000087 | 2 | TRUE | FALSE | Permanently Out of Use | 700 | Gasoline | Not Listed | None | Galvanized Steel | None | 1969-01-01
3-000087 | 3 | TRUE | FALSE | Permanently Out of Use | 700 | Gasoline | Not Listed | None | Galvanized Steel | None | 1969-01-01
3-000088 | 1 | TRUE | FALSE | Permanently Out of Use | 6000 | Kerosene | Polyethylene Tank Jacket | None | Galvanized Steel | None | 1988-06-26
3-000088 | 2 | TRUE | FALSE | Permanently Out of Use | 8000 | Diesel | Asphalt Coated or Bare Steel | None | Galvanized Steel | None | 1985-06-26
3-000088 | 3 | TRUE | FALSE | Permanently Out of Use | 8000 | Gasoline | Asphalt Coated or Bare Steel | None | Galvanized Steel | None | 1985-06-26
3-000088 | 4 | TRUE | FALSE | Currently in Use | 6000 | Diesel | Composite (Steel w/ FRP) | Double-Walled | Flexible Plastic | Double-Walled | 1996-06-01
3-000088 | 5 | TRUE | FALSE | Currently in Use | 6000 | Gasoline | Composite (Steel w/ FRP) | Double-Walled | Flexible Plastic | Double-Walled | 1996-06-01
3-000088 | 6 | TRUE | FALSE | Permanently Out of Use | 8000 | Gasoline | Asphalt Coated or Bare Steel | None | Galvanized Steel | None | 1985-06-26
3-000088 | 7 | TRUE | FALSE | Permanently Out of Use | 7500 | Gasoline | Asphalt Coated or Bare Steel | None | Galvanized Steel | None | 1985-06-26
3-000088 | 8 | TRUE | FALSE | Currently in Use | 12000 | Gasoline | Composite (Steel w/ FRP) | Double-Walled | Flexible Plastic | Double-Walled | 1996-06-01
3-000088 | 9 | TRUE | FALSE | Currently in Use | 3000 | Kerosene | Composite (Steel w/ FRP) | Double-Walled | Flexible Plastic | Double-Walled | 1996-06-01
3-000089 | 1 | TRUE | FALSE | Currently in Use | 10000 | Gasoline | Composite (Steel w/ FRP) | None | Fiberglass Reinforced Plastic | None | 1988-03-26
3-000089 | 2 | TRUE | FALSE | Currently in Use | 5000 | Gasoline | Composite (Steel w/ FRP) | None | Fiberglass Reinforced Plastic | None | 1988-03-26
3-000089 | 3 | TRUE | FALSE | Currently in Use | 5000 | Diesel | Composite (Steel w/ FRP) | None | Fiberglass Reinforced Plastic | None | 1988-03-26
3-000090 | 1 | TRUE | FALSE | Currently in Use | 10000 | Gasoline | Asphalt Coated or Bare Steel | Lined Interior and CP (Impressed Current) | Fiberglass Reinforced Plastic | Double-Walled | 1981-01-01
3-000090 | 2 | TRUE | FALSE | Currently in Use | 10000 | Diesel | Asphalt Coated or Bare Steel | Lined Interior and CP (Impressed Current) | Other | Double-Walled | 1981-01-01
3-000090 | 3 | TRUE | FALSE | Currently in Use | 4000 | Gasoline | Asphalt Coated or Bare Steel | Lined Interior and CP (Impressed Current) | Fiberglass Reinforced Plastic | Double-Walled | 1981-01-01
3-000091 | 1 | TRUE | FALSE | Permanently Out of Use | 10000 | Gasoline | Asphalt Coated or Bare Steel | Cathodically Protected (Impressed Current) | Bare Steel | Cathodically Protected (Impressed Current) | 1984-03-30
3-000091 | 2 | TRUE | FALSE | Permanently Out of Use | 10000 | Diesel | Asphalt Coated or Bare Steel | Cathodically Protected (Impressed Current) | Bare Steel | Cathodically Protected (Impressed Current) | 1984-03-30
3-000092 | 1 | TRUE | FALSE | Permanently Out of Use | 6000 | Gasoline | Asphalt Coated or Bare Steel | None | Galvanized Steel | None | 1980-01-01
3-000092 | 2 | TRUE | FALSE | Permanently Out of Use | 8000 | Gasoline | Asphalt Coated or Bare Steel | None | Galvanized Steel | None | 1980-01-01
3-000094 | 1 | TRUE | FALSE | Permanently Out of Use | 10000 | Gasoline | Composite (Steel w/ FRP) | None | Fiberglass Reinforced Plastic | None | 1989-09-01
3-000094 | 2 | TRUE | FALSE | Permanently Out of Use | 10000 | Gasoline | Composite (Steel w/ FRP) | None | Fiberglass Reinforced Plastic | None | 1989-09-01
3-000094 | 3 | TRUE | FALSE | Permanently Out of Use | 10000 | Gasoline | Composite (Steel w/ FRP) | None | Fiberglass Reinforced Plastic | None | 1989-09-01
3-000094 | 4 | TRUE | FALSE | Permanently Out of Use | 10000 | Diesel | Composite (Steel w/ FRP) | None | Fiberglass Reinforced Plastic | None | 1989-09-01
3-000097 | 1 | TRUE | FALSE | Currently in Use | 10000 | Gasoline | Fiberglass Reinforced Plastic | Double-Walled | Fiberglass Reinforced Plastic | Double-Walled | 1991-08-01
3-000097 | 2 | TRUE | FALSE | Currently in Use | 10000 | Gasoline | Fiberglass Reinforced Plastic | Double-Walled | Fiberglass Reinforced Plastic | Double-Walled | 1991-08-01
3-000097 | 3 | TRUE | FALSE | Currently in Use | 10000 | Gasoline | Fiberglass Reinforced Plastic | Double-Walled | Fiberglass Reinforced Plastic | Double-Walled | 1991-08-01
3-000097 | 4 | TRUE | FALSE | Currently in Use | 10000 | Diesel | Fiberglass Reinforced Plastic | Double-Walled | Fiberglass Reinforced Plastic | Double-Walled | 1991-08-01
3-000099 | 1 | FALSE | TRUE | Currently in Use | 10000 | Diesel | Asphalt Coated or Bare Steel | None | Unknown | None | 1973-10-01
3-000100 | 1 | TRUE | FALSE | Permanently Out of Use | 10000 | Gasoline | Not Listed | None | Unknown | None | 1990-08-01
3-000100 | 2 | TRUE | FALSE | Permanently Out of Use | 10000 | Diesel | Not Listed | None | Unknown | None | 1990-08-01
3-000101 | 1 | TRUE | FALSE | Permanently Out of Use | 500 | Gasoline | Asphalt Coated or Bare Steel | None | Bare Steel | None | 1970-10-01
3-000102 | 1 | TRUE | FALSE | Permanently Out of Use | 1000 | Gasoline | Asphalt Coated or Bare Steel | None | Bare Steel | None | 1978-10-01
3-000103 | 1 | TRUE | FALSE | Permanently Out of Use | 1000 | Gasoline | Asphalt Coated or Bare Steel | None | Galvanized Steel | None | 1980-10-01
3-000104 | 1 | TRUE | FALSE | Permanently Out of Use | 500 | Gasoline | Asphalt Coated or Bare Steel | None | Fiberglass Reinforced Plastic | None | 1989-01-01
3-000104 | 2 | TRUE | FALSE | Permanently Out of Use | 500 | Gasoline | Not Listed | None | Galvanized Steel | None | 1979-01-01
3-000105 | 1 | TRUE | FALSE | Permanently Out of Use | 550 | Gasoline | Asphalt Coated or Bare Steel | None | Galvanized Steel | None | 1986-01-01
3-000106 | 1 | TRUE | FALSE | Permanently Out of Use | 550 | Gasoline | Asphalt Coated or Bare Steel | None | Galvanized Steel | None | 1985-01-01
3-000107 | 1 | TRUE | FALSE | Permanently Out of Use | 550 | Gasoline | Asphalt Coated or Bare Steel | None | Galvanized Steel | None | 1979-01-01
3-000108 | 1 | TRUE | FALSE | Permanently Out of Use | 550 | Gasoline | Asphalt Coated or Bare Steel | None | Galvanized Steel | None | 1983-01-01
3-000109 | 1 | TRUE | FALSE | Permanently Out of Use | 500 | Diesel | Asphalt Coated or Bare Steel | None | Galvanized Steel | None | 1979-02-01
3-000109 | 2 | TRUE | FALSE | Permanently Out of Use | 500 | Gasoline | Asphalt Coated or Bare Steel | None | Galvanized Steel | None | 1979-02-01
3-000110 | 1 | TRUE | FALSE | Permanently Out of Use | 3500 | Gasoline | Asphalt Coated or Bare Steel | None | Bare Steel | None
3-000110 | 2 | TRUE | FALSE | Permanently Out of Use | 200 | Gasoline | Asphalt Coated or Bare Steel | None | Bare Steel | None
3-000110 | 3 | TRUE | FALSE | Permanently Out of Use | 200 | Gasoline | Asphalt Coated or Bare Steel | None | Bare Steel | None
3-000111 | 1 | TRUE | FALSE | Permanently Out of Use | 400 | Diesel | Asphalt Coated or Bare Steel | None | Bare Steel | None
3-000111 | 2 | TRUE | FALSE | Permanently Out of Use | 1000 | Gasoline | Asphalt Coated or Bare Steel | None | Bare Steel | None
3-000114 | 1 | TRUE | FALSE | Permanently Out of Use | 1000 | Gasoline | Not Listed | None | Galvanized Steel | None
3-000115 | 1 | TRUE | FALSE | Permanently Out of Use | 1000 | Gasoline | Asphalt Coated or Bare Steel | None | Galvanized Steel | None | 1986-10-01
3-000117 | 1 | TRUE | FALSE | Permanently Out of Use | 12000 | Gasoline | Asphalt Coated or Bare Steel | None | Galvanized Steel | None | 1977-01-01
3-000117 | 2 | TRUE | FALSE | Currently in Use | 10000 | Gasoline | Composite (Steel w/ FRP) | Double-Walled | Fiberglass Reinforced Plastic | Double-Walled | 1992-01-01
3-000117 | 3 | TRUE | FALSE | Currently in Use | 6000 | Diesel | Composite (Steel w/ FRP) | Double-Walled | Fiberglass Reinforced Plastic | Double-Walled | 1992-01-01
3-000117 | 4 | TRUE | FALSE | Currently in Use | 12000 | Gasoline | Composite (Steel w/ FRP) | Double-Walled | Fiberglass Reinforced Plastic | Double-Walled | 1992-01-01
3-000117 | 5 | TRUE | FALSE | Permanently Out of Use | 8000 | Gasoline | Asphalt Coated or Bare Steel | None | Galvanized Steel | None | 1977-01-01
3-000117 | 6 | TRUE | FALSE | Permanently Out of Use | 10000 | Gasoline | Asphalt Coated or Bare Steel | None | Galvanized Steel | None | 1977-01-01
3-000118 | 1 | TRUE | FALSE | Permanently Out of Use | 8000 | Gasoline | Asphalt Coated or Bare Steel | None | Bare Steel | None
3-000118 | 2 | TRUE | FALSE | Permanently Out of Use | 500 | Gasoline | Asphalt Coated or Bare Steel | None | Bare Steel | None
3-000118 | 3 | TRUE | FALSE | Permanently Out of Use | 8000 | Gasoline | Asphalt Coated or Bare Steel | None | Bare Steel | None
3-000118 | 4 | TRUE | FALSE | Permanently Out of Use | 8000 | Gasoline | Asphalt Coated or Bare Steel | None | Bare Steel | None
3-000119 | 1 | TRUE | FALSE | Permanently Out of Use | 12000 | Other (petroleum products) | Asphalt Coated or Bare Steel | None | Galvanized Steel | None | 1978-01-01
3-000119 | 2 | TRUE | FALSE | Permanently Out of Use | 10000 | Other (petroleum products) | Asphalt Coated or Bare Steel | None | Galvanized Steel | None | 1978-01-01
3-000119 | 3 | TRUE | FALSE | Permanently Out of Use | 8000 | Other (petroleum products) | Asphalt Coated or Bare Steel | None | Galvanized Steel | None | 1978-01-01
3-000119 | 4 | TRUE | FALSE | Permanently Out of Use | 300 | Used Oil | Not Listed | None | Unknown | None
3-000122 | 1 | TRUE | FALSE | Permanently Out of Use | 2000 | Gasoline | Composite (Steel w/ FRP) | None | Fiberglass Reinforced Plastic | None | 1990-01-01
3-000122 | 2 | TRUE | FALSE | Permanently Out of Use | 1000 | Diesel | Composite (Steel w/ FRP) | None | Other | None | 1990-01-01
3-000125 | 1 | FALSE | TRUE | Currently in Use | 19432 | Gasoline | Asphalt Coated or Bare Steel | None | Bare Steel | None | 1940-01-01
3-000125 | 2 | FALSE | TRUE | Currently in Use | 19432 | Diesel | Asphalt Coated or Bare Steel | None | Bare Steel | None | 1940-01-01
3-000125 | 3 | FALSE | TRUE | Currently in Use | 19576 | Diesel | Asphalt Coated or Bare Steel | None | Bare Steel | None | 1940-01-01
3-000125 | 4 | FALSE | TRUE | Currently in Use | 12973 | Gasoline | Asphalt Coated or Bare Steel | None | Bare Steel | None | 1940-01-01
3-000127 | 1 | FALSE | TRUE | Currently in Use | 550 | Diesel | Asphalt Coated or Bare Steel | None | Not Listed | None | 1982-01-01
3-000127 | 2 | FALSE | TRUE | Currently in Use | 400 | Gasoline | Asphalt Coated or Bare Steel | None | Not Listed | None | 1982-01-01
3-000128 | 1 | FALSE | TRUE | Currently in Use | 20000 | Diesel | Asphalt Coated or Bare Steel | None | Not Listed | None | 1957-01-01
3-000128 | 2 | FALSE | TRUE | Currently in Use | 15000 | Gasoline | Asphalt Coated or Bare Steel | None | Not Listed | None | 1972-01-01
3-000128 | 3 | FALSE | TRUE | Currently in Use | 20000 | Gasoline | Asphalt Coated or Bare Steel | None | Not Listed | None | 1957-01-01
3-000128 | 4 | FALSE | TRUE | Currently in Use | 4500 | Gasoline | Asphalt Coated or Bare Steel | None | Not Listed | None | 1962-01-01
3-000128 | 5 | FALSE | TRUE | Currently in Use | 10000 | Diesel | Asphalt Coated or Bare Steel | None | Not Listed | None | 1972-01-01
3-000128 | 6 | FALSE | TRUE | Currently in Use | 8500 | Diesel | Asphalt Coated or Bare Steel | None | Not Listed | None | 1967-01-01
3-000128 | 7 | FALSE | TRUE | Currently in Use | 10000 | Kerosene | Asphalt Coated or Bare Steel | None | Not Listed | None | 1957-01-01
3-000129 | 1 | FALSE | TRUE | Currently in Use | 350 | Gasoline | Asphalt Coated or Bare Steel | None | Not Listed | None | 1977-01-01
3-000129 | 2 | FALSE | TRUE | Currently in Use | 350 | Diesel | Asphalt Coated or Bare Steel | None | Not Listed | None | 1977-01-01
3-000130 | 1 | FALSE | TRUE | Currently in Use | 500 | Other (petroleum products) | Asphalt Coated or Bare Steel | None | Not Listed | None | 1982-01-01
3-000130 | 2 | FALSE | TRUE | Currently in Use | 500 | Other (petroleum products) | Asphalt Coated or Bare Steel | None | Not Listed | None | 1985-01-01
3-000130 | 3 | FALSE | TRUE | Currently in Use | 1000 | Other (petroleum products) | Asphalt Coated or Bare Steel | None | Not Listed | None | 1987-01-01
3-000130 | 4 | FALSE | TRUE | Currently in Use | 1000 | Other (petroleum products) | Asphalt Coated or Bare Steel | None | Not Listed | None | 1987-01-01
3-000131 | 1 | FALSE | TRUE | Currently in Use | 10000 | Diesel | Asphalt Coated or Bare Steel | Cathodically Protected (Not Specified) | Galvanized Steel | Cathodically Protected (Not Specified) | 1975-01-01
3-000131 | 2 | TRUE | FALSE | Permanently Out of Use | 350 | Gasoline | Not Listed | None | Not Listed | None
3-000131 | 3 | FALSE | TRUE | Currently in Use | 10000 | Diesel | Asphalt Coated or Bare Steel | None | Galvanized Steel | Cathodically Protected (Not Specified) | 1980-01-01
3-000131 | 4 | FALSE | TRUE | Currently in Use | 20000 | Diesel | Asphalt Coated or Bare Steel | None | Galvanized Steel | Cathodically Protected (Not Specified) | 1969-01-01
3-000131 | 5 | FALSE | TRUE | Currently in Use | 20000 | Gasoline | Asphalt Coated or Bare Steel | None | Galvanized Steel | Cathodically Protected (Not Specified) | 1969-01-01
3-000131 | 6 | FALSE | TRUE | Currently in Use | 20000 | Diesel | Asphalt Coated or Bare Steel | None | Galvanized Steel | Cathodically Protected (Not Specified) | 1969-01-01
3-000131 | 7 | FALSE | TRUE | Currently in Use | 5000 | Gasoline | Asphalt Coated or Bare Steel | Cathodically Protected (Not Specified) | Galvanized Steel | Cathodically Protected (Not Specified) | 1975-01-01
3-000131 | 8 | FALSE | TRUE | Currently in Use | 10000 | Gasoline | Asphalt Coated or Bare Steel | None | Galvanized Steel | Cathodically Protected (Not Specified) | 1980-01-01
3-000131 | 9 | FALSE | TRUE | Currently in Use | 10000 | Gasoline | Asphalt Coated or Bare Steel | None | Galvanized Steel | Cathodically Protected (Not Specified) | 1980-01-01
3-000131 | 10 | FALSE | TRUE | Currently in Use | 10000 | Gasoline | Asphalt Coated or Bare Steel | None | Galvanized Steel | Cathodically Protected (Not Specified) | 1980-01-01
3-000131 | 11 | FALSE | TRUE | Currently in Use | 20000 | Diesel | Asphalt Coated or Bare Steel | None | Galvanized Steel | Cathodically Protected (Not Specified) | 1969-01-01
3-000131 | 12 | FALSE | TRUE | Currently in Use | 10000 | Jet Fuel | Asphalt Coated or Bare Steel | Cathodically Protected (Not Specified) | Galvanized Steel | Cathodically Protected (Not Specified) | 1975-01-01
3-000131 | 13 | FALSE | TRUE | Currently in Use | 5000 | Aviation Gas | Asphalt Coated or Bare Steel | None | Galvanized Steel | Cathodically Protected (Not Specified) | 1975-01-01
3-000131 | 14 | FALSE | TRUE | Currently in Use | 6000 | Diesel | Asphalt Coated or Bare Steel | Cathodically Protected (Not Specified) | Galvanized Steel | Cathodically Protected (Not Specified) | 1975-01-01
3-000131 | 15 | FALSE | TRUE | Currently in Use | 10000 | Diesel | Asphalt Coated or Bare Steel | Cathodically Protected (Not Specified) | Galvanized Steel | Cathodically Protected (Not Specified) | 1980-01-01
3-000131 | 16 | FALSE | TRUE | Currently in Use | 3000 | Diesel | Asphalt Coated or Bare Steel | Cathodically Protected (Not Specified) | Galvanized Steel | Cathodically Protected (Not Specified) | 1995-01-01
3-000131 | 17 | FALSE | TRUE | Currently in Use | 2000 | Diesel | Asphalt Coated or Bare Steel | None | Galvanized Steel | Cathodically Protected (Not Specified) | 2008-11-01
3-000131 | 18 | FALSE | TRUE | Currently in Use | 1000 | Diesel | Asphalt Coated or Bare Steel | Cathodically Protected (Not Specified) | No Piping | None | 1995-01-01
3-000133 | 1 | TRUE | FALSE | Permanently Out of Use | 1000 | Gasoline | Asphalt Coated or Bare Steel | None | Galvanized Steel | None | 1983-09-01
3-000135 | 1 | FALSE | TRUE | Currently in Use | 285 | Gasoline | Not Listed | None | Not Listed | None | 1987-06-01
3-000135 | 2 | FALSE | TRUE | Currently in Use | 300 | Gasoline | Not Listed | None | Not Listed | None | 1986-06-01
3-000135 | 3 | FALSE | TRUE | Currently in Use | 500 | Diesel | Not Listed | None | Not Listed | None | 1985-06-01
3-000135 | 4 | FALSE | TRUE | Currently in Use | 500 | Diesel | Not Listed | None | Not Listed | None | 1985-06-01
3-000136 | 1 | FALSE | TRUE | Currently in Use | 600 | Gasoline | Not Listed | None | Not Listed | None | 1973-06-01
3-000137 | 1 | TRUE | FALSE | Permanently Out of Use | 550 | Gasoline | Asphalt Coated or Bare Steel | None | Galvanized Steel | None | 1970-01-01
3-000137 | 2 | TRUE | FALSE | Permanently Out of Use | 550 | Diesel | Not Listed | None | Not Listed | None | 1970-01-01
3-000137 | 3 | FALSE | TRUE | Currently in Use | 550 | Gasoline | Not Listed | None | Not Listed | None | 1990-01-01
3-000137 | 4 | FALSE | TRUE | Currently in Use | 550 | Diesel | Not Listed | None | Not Listed | None | 1990-01-01
3-000137 | 5 | FALSE | TRUE | Currently in Use | 1000 | Diesel | Asphalt Coated or Bare Steel | None | Unknown | None | 1998-01-01
3-000138 | 1 | FALSE | TRUE | Permanently Out of Use | 1000 | Diesel | Not Listed | None | Not Listed | None | 1988-01-01
3-000139 | 1 | FALSE | TRUE | Permanently Out of Use | 1000 | Diesel | Not Listed | None | Not Listed | None | 1991-01-01
3-000140 | 1 | TRUE | FALSE | Permanently Out of Use | 3000 | Gasoline | Asphalt Coated or Bare Steel | None | Unknown | None | 1972-01-01
3-000141 | 1 | TRUE | FALSE | Permanently Out of Use | 9999 | Gasoline | Asphalt Coated or Bare Steel | None | Galvanized Steel | None | 1970-01-01
3-000141 | 2 | TRUE | FALSE | Permanently Out of Use | 9999 | Gasoline | Asphalt Coated or Bare Steel | None | Galvanized Steel | None | 1970-01-01
3-000141 | 3 | TRUE | FALSE | Permanently Out of Use | 9999 | Diesel | Asphalt Coated or Bare Steel | None | Galvanized Steel | None | 1970-01-01
3-000142 | 1 | FALSE | FALSE | Permanently Out of Use | 250 | Gasoline | Asphalt Coated or Bare Steel | None | Bare Steel | None | 1974-01-01
3-000142 | 2 | FALSE | FALSE | Permanently Out of Use | 250 | Gasoline | Asphalt Coated or Bare Steel | None | Bare Steel | None | 1977-01-01
3-000142 | 3 | FALSE | FALSE | Permanently Out of Use | 250 | Diesel | Asphalt Coated or Bare Steel | None | Bare Steel | None | 1985-01-01
3-000142 | 4 | FALSE | FALSE | Permanently Out of Use | 250 | Gasoline | Asphalt Coated or Bare Steel | None | Bare Steel | None | 1959-01-01
3-000145 | 1 | FALSE | TRUE | Permanently Out of Use | 550 | Other (petroleum products) | Not Listed | None | Not Listed | None | 1984-01-01
3-000145 | 2 | FALSE | TRUE | Permanently Out of Use | 350 | Other (petroleum products) | Not Listed | None | Not Listed | None | 1983-01-01
3-000146 | 1 | TRUE | FALSE | Permanently Out of Use | 10000 | Gasoline | Asphalt Coated or Bare Steel | Lined Interior | Galvanized Steel | Cathodically Protected (Not Specified) | 1980-01-01
3-000146 | 2 | TRUE | FALSE | Permanently Out of Use | 10000 | Gasoline | Asphalt Coated or Bare Steel | Lined Interior | Galvanized Steel | Cathodically Protected (Not Specified) | 1980-01-01
3-000146 | 3 | TRUE | FALSE | Permanently Out of Use | 5000 | Diesel | Asphalt Coated or Bare Steel | Lined Interior | Galvanized Steel | Cathodically Protected (Not Specified) | 1980-01-01
3-000146 | 4 | TRUE | FALSE | Currently in Use | 12000 | Gasoline | Composite (Steel w/ FRP) | Double-Walled | Fiberglass Reinforced Plastic | Double-Walled | 2007-07-01
3-000146 | 5 | TRUE | FALSE | Currently in Use | 6000 | Gasoline | Composite (Steel w/ FRP) | Double-Walled | Fiberglass Reinforced Plastic | Double-Walled | 2007-07-01
3-000146 | 6 | TRUE | FALSE | Currently in Use | 6000 | Diesel | Composite (Steel w/ FRP) | Double-Walled | Fiberglass Reinforced Plastic | Double-Walled | 2007-07-01
3-000147 | 1 | FALSE | TRUE | Permanently Out of Use | 1000 | Other (petroleum products) | Asphalt Coated or Bare Steel | None | Not Listed | None | 1985-01-01
3-000147 | 2 | FALSE | TRUE | Permanently Out of Use | 500 | Other (petroleum products) | Asphalt Coated or Bare Steel | None | Not Listed | None | 1990-01-01
3-000147 | 3 | FALSE | TRUE | Permanently Out of Use | 500 | Other (petroleum products) | Asphalt Coated or Bare Steel | None | Not Listed | None | 1990-01-01
3-000148 | 1 | TRUE | FALSE | Permanently Out of Use | 1000 | Gasoline | Asphalt Coated or Bare Steel | None | Galvanized Steel | None | 1956-12-01
3-000148 | 2 | TRUE | FALSE | Permanently Out of Use | 1000 | Gasoline | Asphalt Coated or Bare Steel | None | Galvanized Steel | None | 1957-12-01
3-000149 | 1 | TRUE | FALSE | Permanently Out of Use | 2000 | Gasoline | Asphalt Coated or Bare Steel | None | Galvanized Steel | None | 1989-01-01
3-000149 | 2 | TRUE | FALSE | Permanently Out of Use | 2000 | Gasoline | Asphalt Coated or Bare Steel | None | Galvanized Steel | None | 1989-01-01
3-000150 | 1 | FALSE | TRUE | Currently in Use | 20000 | Other (petroleum products) | Asphalt Coated or Bare Steel | None | Bare Steel | None | 1985-01-01
3-000150 | 2 | FALSE | TRUE | Currently in Use | 20000 | Other (petroleum products) | Asphalt Coated or Bare Steel | None | Bare Steel | None | 1985-01-01
3-000150 | 3 | FALSE | TRUE | Currently in Use | 20000 | Other (petroleum products) | Asphalt Coated or Bare Steel | None | Bare Steel | None | 1985-01-01
3-000150 | 4 | FALSE | TRUE | Currently in Use | 20000 | Other (petroleum products) | Asphalt Coated or Bare Steel | None | Bare Steel | None | 1985-01-01
3-000150 | 5 | FALSE | TRUE | Currently in Use | 12000 | Other (petroleum products) | Asphalt Coated or Bare Steel | None | Bare Steel | None | 1985-01-01
3-000150 | 6 | FALSE | TRUE | Currently in Use | 12000 | Used Oil | Asphalt Coated or Bare Steel | None | Bare Steel | None | 1995-01-01
3-000150 | 7 | FALSE | TRUE | Currently in Use | 18500 | Other (petroleum products) | Asphalt Coated or Bare Steel | None | Bare Steel | None | 1985-01-01
3-000150 | 8 | FALSE | TRUE | Currently in Use | 15000 | Other (petroleum products) | Asphalt Coated or Bare Steel | None | Bare Steel | None | 1985-01-01
3-000150 | 9 | FALSE | TRUE | Currently in Use | 15000 | Other (petroleum products) | Asphalt Coated or Bare Steel | None | Bare Steel | None | 1985-01-01
3-000150 | 10 | FALSE | TRUE | Permanently Out of Use | 6000 | Other (petroleum products) | Asphalt Coated or Bare Steel | None | Bare Steel | None | 1985-01-01
3-000150 | 11 | FALSE | TRUE | Permanently Out of Use | 6000 | Other (petroleum products) | Asphalt Coated or Bare Steel | None | Bare Steel | None | 1985-01-01
3-000150 | 12 | FALSE | TRUE | Permanently Out of Use | 10000 | Other (petroleum products) | Asphalt Coated or Bare Steel | None | Bare Steel | None | 1985-01-01
3-000150 | 13 | FALSE | TRUE | Currently in Use | 12000 | Diesel | Asphalt Coated or Bare Steel | None | Bare Steel | None | 1985-01-01
3-000150 | 14 | FALSE | TRUE | Currently in Use | 12000 | Diesel | Asphalt Coated or Bare Steel | None | Bare Steel | None | 1985-01-01
3-000150 | 15 | FALSE | TRUE | Currently in Use | 20000 | Other (petroleum products) | Asphalt Coated or Bare Steel | None | Bare Steel | None
3-000151 | 1 | TRUE | FALSE | Currently in Use | 12000 | Gasoline | Polyethylene Tank Jacket | Double-Walled | Flexible Plastic | Double-Walled | 1995-12-01
3-000151 | 2 | TRUE | FALSE | Currently in Use | 8000 | Diesel | Polyethylene Tank Jacket | Double-Walled | Flexible Plastic | Double-Walled | 1995-12-01
3-000152 | 1 | TRUE | FALSE | Permanently Out of Use | 0 | Other (petroleum products) | Not Listed | None | Unknown | None | 1940-01-01
3-000152 | 2 | TRUE | FALSE | Permanently Out of Use | 0 | Other (petroleum products) | Not Listed | None | Unknown | None | 1940-01-01
3-000152 | 3 | TRUE | FALSE | Permanently Out of Use | 0 | Gasoline | Asphalt Coated or Bare Steel | None | Bare Steel | None | 1940-01-01
3-000154 | 1 | TRUE | FALSE | Permanently Out of Use | 10000 | Gasoline | Asphalt Coated or Bare Steel | None | Galvanized Steel | None | 1981-01-01
3-000154 | 2 | TRUE | FALSE | Permanently Out of Use | 10000 | Gasoline | Asphalt Coated or Bare Steel | None | Galvanized Steel | None | 1981-01-01
3-000154 | 3 | TRUE | FALSE | Currently in Use | 6000 | Gasoline | Composite (Steel w/ FRP) | Double-Walled | Flexible Plastic | Double-Walled | 1998-05-19
3-000154 | 4 | TRUE | FALSE | Currently in Use | 6000 | Diesel | Composite (Steel w/ FRP) | Double-Walled | Flexible Plastic | Double-Walled | 1998-05-19
3-000154 | 5 | TRUE | FALSE | Currently in Use | 12000 | Gasoline | Composite (Steel w/ FRP) | Double-Walled | Flexible Plastic | Double-Walled | 1998-05-19
3-000155 | 1 | TRUE | FALSE | Permanently Out of Use | 2000 | Unknown (petroleum product) | Not Listed | None | Unknown | None | 1980-06-01
3-000156 | 1 | FALSE | FALSE | Currently in Use | 1470 | Heating Oil | Asphalt Coated or Bare Steel | None | Fiberglass Reinforced Plastic | None | 1982-01-01
3-000157 | 1 | TRUE | FALSE | Currently in Use | 15000 | Gasoline | Composite (Steel w/ FRP) | Double-Walled | Fiberglass Reinforced Plastic | Double-Walled | 1998-03-01
3-000157 | 2 | TRUE | FALSE | Currently in Use | 15000 | Gasoline | Composite (Steel w/ FRP) | Double-Walled | Fiberglass Reinforced Plastic | Double-Walled | 1998-03-01
3-000157 | 3 | TRUE | FALSE | Currently in Use | 15000 | Diesel | Composite (Steel w/ FRP) | Double-Walled | Fiberglass Reinforced Plastic | Double-Walled | 1998-03-01
3-000158 | 1 | TRUE | FALSE | Permanently Out of Use | 1000 | Unknown | Asphalt Coated or Bare Steel | None | No Piping | None | 1988-01-01
3-000159 | 1 | TRUE | FALSE | Permanently Out of Use | 5000 | Gasoline | Asphalt Coated or Bare Steel | None | Bare Steel | None | 1988-01-01
3-000159 | 2 | TRUE | FALSE | Permanently Out of Use | 1000 | Gasoline | Asphalt Coated or Bare Steel | None | Bare Steel | None | 1988-01-01
3-000159 | 3 | TRUE | FALSE | Permanently Out of Use | 500 | Gasoline | Asphalt Coated or Bare Steel | None | Bare Steel | None | 1988-01-01
3-000159 | 4 | FALSE | FALSE | Permanently Out of Use | 350 | Heating Oil | Asphalt Coated or Bare Steel | None | Bare Steel | None | 1988-01-01
3-000160 | 1 | FALSE | TRUE | Permanently Out of Use | 1000 | Diesel | Asphalt Coated or Bare Steel | None | Not Listed | None
3-000161 | 1 | FALSE | TRUE | Permanently Out of Use | 300 | Diesel | Asphalt Coated or Bare Steel | None | Not Listed | None
3-000162 | 1 | TRUE | FALSE | Permanently Out of Use | 1000 | Used Oil | Asphalt Coated or Bare Steel | None | Galvanized Steel | None | 1984-01-01
3-000163 | 1 | FALSE | TRUE | Currently in Use | 1000 | Gasoline | Asphalt Coated or Bare Steel | None | Galvanized Steel | None | 1998-01-01
3-000164 | 1 | TRUE | FALSE | Permanently Out of Use | 10000 | Used Oil | Epoxy Coated Steel | Cathodically Protected (Galvanic) | Bare Steel | Cathodically Protected (Galvanic) | 1987-11-01
3-000165 | 1 | FALSE | TRUE | Currently in Use | 500 | Other (petroleum products) | Asphalt Coated or Bare Steel | None | Bare Steel | None | 1984-01-01
3-000166 | 1 | TRUE | FALSE | Currently in Use | 12000 | Gasoline | Polyethylene Tank Jacket | Double-Walled | Flexible Plastic | Secondary Containment | 1992-07-01
3-000166 | 2 | TRUE | FALSE | Currently in Use | 12000 | Diesel | Polyethylene Tank Jacket | Double-Walled | Flexible Plastic | Secondary Containment | 1992-07-01
3-000166 | 3 | TRUE | FALSE | Currently in Use | 12000 | Gasoline | Polyethylene Tank Jacket | Double-Walled | Flexible Plastic | Secondary Containment | 1992-07-01
3-000167 | 1 | TRUE | FALSE | Currently in Use | 20000 | Diesel | Fiberglass Reinforced Plastic | None | Fiberglass Reinforced Plastic | Double-Walled | 1994-06-01
3-000167 | 2 | TRUE | FALSE | Currently in Use | 20000 | Diesel | Fiberglass Reinforced Plastic | None | Fiberglass Reinforced Plastic | Double-Walled | 1994-06-01
3-000167 | 3 | TRUE | FALSE | Currently in Use | 20000 | Diesel | Fiberglass Reinforced Plastic | None | Fiberglass Reinforced Plastic | Double-Walled | 1994-06-01
3-000167 | 4 | TRUE | FALSE | Currently in Use | 12000 | Gasoline | Fiberglass Reinforced Plastic | None | Fiberglass Reinforced Plastic | Double-Walled | 1994-06-01
3-000167 | 5 | TRUE | FALSE | Currently in Use | 10000 | Gasoline | Fiberglass Reinforced Plastic | None | Fiberglass Reinforced Plastic | Double-Walled | 1994-06-01
3-000167 | 6 | TRUE | FALSE | Currently in Use | 10000 | Gasoline | Fiberglass Reinforced Plastic | None | Fiberglass Reinforced Plastic | Double-Walled | 1994-06-01
3-000168 | 1 | FALSE | TRUE | Currently in Use | 500 | Diesel | Asphalt Coated or Bare Steel | None | Not Listed | None | 1968-01-01
3-000169 | 1 | TRUE | FALSE | Currently in Use | 20000 | Gasoline | Fiberglass Reinforced Plastic | Double-Walled | Flexible Plastic | Secondary Containment | 2002-09-01
3-000169 | 2 | TRUE | FALSE | Currently in Use | 8000 | Diesel | Fiberglass Reinforced Plastic | Double-Walled | Flexible Plastic | Secondary Containment | 2002-09-01
3-000169 | 3 | TRUE | FALSE | Currently in Use | 8000 | Gasoline | Fiberglass Reinforced Plastic | Double-Walled | Flexible Plastic | Secondary Containment | 2002-09-01
3-000170 | 1 | FALSE | TRUE | Permanently Out of Use | 550 | Diesel | Asphalt Coated or Bare Steel | None | Not Listed | None
3-000171 | 1 | TRUE | FALSE | Currently in Use | 20000 | Diesel | Composite (Steel w/ FRP) | Double-Walled | Fiberglass Reinforced Plastic | Double-Walled | 2003-05-01
3-000171 | 2 | TRUE | FALSE | Currently in Use | 20000 | Diesel | Composite (Steel w/ FRP) | Double-Walled | Fiberglass Reinforced Plastic | Double-Walled | 2003-05-01
3-000171 | 3 | TRUE | FALSE | Currently in Use | 20000 | Gasoline | Composite (Steel w/ FRP) | Double-Walled | Fiberglass Reinforced Plastic | Double-Walled | 2003-05-01
3-000171 | 4 | TRUE | FALSE | Currently in Use | 12000 | Diesel | Composite (Steel w/ FRP) | Double-Walled | Fiberglass Reinforced Plastic | Double-Walled | 2003-05-01
3-000171 | 5 | TRUE | FALSE | Currently in Use | 8000 | Gasoline | Composite (Steel w/ FRP) | Double-Walled | Fiberglass Reinforced Plastic | Double-Walled | 2003-05-01
3-000171 | 6 | TRUE | FALSE | Currently in Use | 20000 | Diesel | Composite (Steel w/ FRP) | Double-Walled | Fiberglass Reinforced Plastic | None | 2009-05-01
3-000172 | 1 | TRUE | FALSE | Currently in Use | 15000 | Gasoline | Composite (Steel w/ FRP) | Double-Walled | Fiberglass Reinforced Plastic | Double-Walled | 2003-08-01
3-000172 | 2 | TRUE | FALSE | Currently in Use | 7000 | Gasoline | Composite (Steel w/ FRP) | Double-Walled | Fiberglass Reinforced Plastic | Double-Walled | 2003-08-01
3-000172 | 3 | TRUE | FALSE | Currently in Use | 8000 | Diesel | Composite (Steel w/ FRP) | Double-Walled | Fiberglass Reinforced Plastic | Double-Walled | 2003-08-01
3-000173 | 1 | FALSE | TRUE | Currently in Use | 12000 | Diesel | Asphalt Coated or Bare Steel | None | Not Listed | None | 1994-01-01
3-000174 | 1 | FALSE | TRUE | Currently in Use | 500 | Diesel | Not Listed | None | Unknown | None
3-000174 | 2 | FALSE | TRUE | Currently in Use | 500 | Diesel | Not Listed | None | Unknown | None
3-000174 | 3 | FALSE | TRUE | Permanently Out of Use | 500 | Diesel | Not Listed | None | Unknown | None
3-000174 | 4 | FALSE | TRUE | Permanently Out of Use | 500 | Gasoline | Not Listed | None | Unknown | None
3-000174 | 5 | FALSE | TRUE | Permanently Out of Use | 200 | Diesel | Not Listed | None | Unknown | None
3-000174 | 6 | FALSE | TRUE | Currently in Use | 500 | Diesel | Not Listed | None | Unknown | None
3-000175 | 1 | TRUE | FALSE | Currently in Use | 20000 | Diesel | Fiberglass Reinforced Plastic | Double-Walled | Flexible Plastic | Secondary Containment | 2005-12-01
3-000175 | 2 | TRUE | FALSE | Currently in Use | 20000 | Diesel | Fiberglass Reinforced Plastic | Double-Walled | Flexible Plastic | Secondary Containment | 2005-12-01
3-000175 | 3 | TRUE | FALSE | Currently in Use | 6000 | New Oil | Fiberglass Reinforced Plastic | Double-Walled | Flexible Plastic | Secondary Containment | 2005-12-01
3-000175 | 4 | TRUE | FALSE | Currently in Use | 2000 | Used Oil | Fiberglass Reinforced Plastic | Double-Walled | Flexible Plastic | Secondary Containment | 2005-12-01
3-000176 | 1 | FALSE | FALSE | Permanently Out of Use | 500 | Gasoline | Asphalt Coated or Bare Steel | None | Bare Steel | None
3-000177 | 1 | TRUE | FALSE | Currently in Use | 20000 | Gasoline | Fiberglass Reinforced Plastic | Double-Walled | Fiberglass Reinforced Plastic | Double-Walled | 2007-06-01
3-000177 | 2 | TRUE | FALSE | Currently in Use | 8000 | Gasoline | Fiberglass Reinforced Plastic | Double-Walled | Fiberglass Reinforced Plastic | Double-Walled | 2007-06-01
3-000177 | 3 | TRUE | FALSE | Currently in Use | 8000 | Diesel | Fiberglass Reinforced Plastic | Double-Walled | Fiberglass Reinforced Plastic | Double-Walled | 2007-06-01
3-000178 | 1 | TRUE | FALSE | Permanently Out of Use | 20000 | Gasoline | Composite (Steel w/ FRP) | Double-Walled | Flexible Plastic | Double-Walled | 2008-08-01
3-000178 | 2 | TRUE | FALSE | Currently in Use | 5000 | Gasoline | Composite (Steel w/ FRP) | Double-Walled | Flexible Plastic | Double-Walled | 2008-08-01
3-000178 | 3 | TRUE | FALSE | Currently in Use | 15000 | Diesel | Composite (Steel w/ FRP) | Double-Walled | Flexible Plastic | Double-Walled | 2008-08-01
3-000178 | 4 | TRUE | FALSE | Currently in Use | 20000 | Diesel | Composite (Steel w/ FRP) | Double-Walled | Flexible Plastic | Double-Walled | 2008-08-01
3-000178 | 5 | TRUE | FALSE | Currently in Use | 15000 | Gasoline | Fiberglass Reinforced Plastic | Double-Walled | Flexible Plastic | Double-Walled | 2016-09-01
3-000179 | 1 | TRUE | FALSE | Currently in Use | 12000 | Gasoline | Fiberglass Reinforced Plastic | Double-Walled | Flexible Plastic | Double-Walled | 2009-10-01
3-000179 | 2 | TRUE | FALSE | Currently in Use | 12000 | Gasoline | Fiberglass Reinforced Plastic | Double-Walled | Flexible Plastic | Double-Walled | 2009-10-01
3-000179 | 3 | TRUE | FALSE | Currently in Use | 12000 | Gasoline | Fiberglass Reinforced Plastic | Double-Walled | Flexible Plastic | Double-Walled | 2009-10-01
3-000179 | 4 | TRUE | FALSE | Currently in Use | 12000 | Diesel | Fiberglass Reinforced Plastic | Double-Walled | Flexible Plastic | Double-Walled | 2009-10-01
3-000180 | 1 | TRUE | FALSE | Currently in Use | 12000 | Gasoline | Fiberglass Reinforced Plastic | Double-Walled | Flexible Plastic | Double-Walled | 2011-07-01
3-000180 | 2 | TRUE | FALSE | Currently in Use | 12000 | Gasoline | Fiberglass Reinforced Plastic | Double-Walled | Flexible Plastic | Double-Walled | 2011-07-01
3-000180 | 3 | TRUE | FALSE | Currently in Use | 12000 | Gasoline | Fiberglass Reinforced Plastic | Double-Walled | Flexible Plastic | Double-Walled | 2011-07-01
3-000180 | 4 | TRUE | FALSE | Currently in Use | 12000 | Diesel | Fiberglass Reinforced Plastic | Double-Walled | Flexible Plastic | Double-Walled | 2011-07-01
3-000181 | 1 | TRUE | FALSE | Permanently Out of Use | 500 | Used Oil | Asphalt Coated or Bare Steel | None | Bare Steel | None
3-000182 | 1 | FALSE | TRUE | Currently in Use | 2000 | Diesel | Asphalt Coated or Bare Steel | Cathodically Protected (Not Specified) | Galvanized Steel | Cathodically Protected (Not Specified) | 2011-01-01
3-000182 | 2 | FALSE | TRUE | Currently in Use | 500 | Gasoline | Asphalt Coated or Bare Steel | Cathodically Protected (Not Specified) | Galvanized Steel | Cathodically Protected (Not Specified) | 2011-01-01
3-000182 | 3 | FALSE | TRUE | Currently in Use | 500 | Gasoline | Asphalt Coated or Bare Steel | Cathodically Protected (Not Specified) | Galvanized Steel | Cathodically Protected (Not Specified) | 2011-01-01
3-000182 | 4 | FALSE | TRUE | Temporarily Out of Use | 10000 | Diesel | Asphalt Coated or Bare Steel | Cathodically Protected (Not Specified) | Galvanized Steel | Cathodically Protected (Not Specified) | 2011-01-01
3-000182 | 5 | FALSE | TRUE | Currently in Use | 2000 | Diesel | Asphalt Coated or Bare Steel | Cathodically Protected (Not Specified) | Galvanized Steel | Cathodically Protected (Not Specified) | 2011-01-01
3-000182 | 6 | FALSE | TRUE | Currently in Use | 20000 | Diesel | Asphalt Coated or Bare Steel | Cathodically Protected (Not Specified) | Galvanized Steel | Cathodically Protected (Not Specified) | 2011-01-01
3-000182 | 7 | FALSE | TRUE | Currently in Use | 500 | Used Oil | Asphalt Coated or Bare Steel | Cathodically Protected (Not Specified) | Galvanized Steel | Cathodically Protected (Not Specified) | 2011-01-01
4-000002 | 1 | TRUE | FALSE | Permanently Out of Use | 1000 | Diesel | Asphalt Coated or Bare Steel | None | Unknown | None | 1966-04-14
4-000003 | 1 | TRUE | FALSE | Currently in Use | 12000 | Kerosene | Asphalt Coated or Bare Steel | Cathodically Protected (Not Specified) | Galvanized Steel | Cathodically Protected (Not Specified) | 1986-05-08
4-000003 | 2 | TRUE | FALSE | Currently in Use | 12000 | Gasoline | Asphalt Coated or Bare Steel | Cathodically Protected (Not Specified) | Flexible Plastic | Double-Walled | 1986-05-08
4-000003 | 3 | TRUE | FALSE | Currently in Use | 12000 | Diesel | Asphalt Coated or Bare Steel | Cathodically Protected (Not Specified) | Galvanized Steel | Cathodically Protected (Not Specified) | 1986-05-08
4-000003 | 4 | TRUE | FALSE | Permanently Out of Use | 3000 | Diesel | Asphalt Coated or Bare Steel | None | Bare Steel | None | 1992-01-01
4-000003 | 5 | TRUE | FALSE | Currently in Use | 12000 | Gasoline | Asphalt Coated or Bare Steel | Cathodically Protected (Not Specified) | Flexible Plastic | Double-Walled | 1986-05-08
4-000003 | 6 | TRUE | FALSE | Permanently Out of Use | 5000 | Kerosene | Asphalt Coated or Bare Steel | None | Bare Steel | None | 1992-01-01
4-000003 | 7 | TRUE | FALSE | Currently in Use | 12000 | Diesel | Asphalt Coated or Bare Steel | Cathodically Protected (Not Specified) | Galvanized Steel | Cathodically Protected (Not Specified) | 1986-05-08
4-000003 | 8 | TRUE | FALSE | Currently in Use | 12000 | Diesel | Asphalt Coated or Bare Steel | Cathodically Protected (Not Specified) | Flexible Plastic | Double-Walled | 1986-05-08
4-000003 | 9 | TRUE | FALSE | Currently in Use | 10000 | Used Oil | Asphalt Coated or Bare Steel | Cathodically Protected (Not Specified) | Galvanized Steel | Cathodically Protected (Not Specified) | 1986-05-08
4-000003 | 10 | TRUE | FALSE | Currently in Use | 12000 | Diesel | Asphalt Coated or Bare Steel | Cathodically Protected (Not Specified) | Galvanized Steel | Cathodically Protected (Not Specified) | 1986-08-05
4-000003 | 11 | TRUE | FALSE | Currently in Use | 12000 | Gasoline | Asphalt Coated or Bare Steel | Cathodically Protected (Not Specified) | Flexible Plastic | Double-Walled | 1986-05-08
4-000004 | 1 | TRUE | FALSE | Permanently Out of Use | 5000 | Gasoline | Asphalt Coated or Bare Steel | None | Galvanized Steel | None | 1982-04-29
4-000004 | 2 | TRUE | FALSE | Permanently Out of Use | 8000 | Gasoline | Asphalt Coated or Bare Steel | None | Galvanized Steel | None | 1982-04-29
4-000004 | 3 | TRUE | FALSE | Permanently Out of Use | 8000 | Gasoline | Asphalt Coated or Bare Steel | None | Galvanized Steel | None | 1982-04-29
4-000004 | 4 | TRUE | FALSE | Permanently Out of Use | 12000 | Diesel | Asphalt Coated or Bare Steel | None | Galvanized Steel | None | 1982-04-29
4-000004 | 5 | TRUE | FALSE | Permanently Out of Use | 8000 | Kerosene | Asphalt Coated or Bare Steel | None | Galvanized Steel | None | 1982-04-29
4-000004 | 6 | TRUE | FALSE | Permanently Out of Use | 5000 | Other (petroleum products) | Asphalt Coated or Bare Steel | None | Galvanized Steel | None | 1982-04-29
4-000004 | 7 | TRUE | FALSE | Permanently Out of Use | 10000 | Other (petroleum products) | Asphalt Coated or Bare Steel | None | Galvanized Steel | None | 1982-04-29
4-000004 | 8 | TRUE | FALSE | Permanently Out of Use | 5000 | Other (petroleum products) | Asphalt Coated or Bare Steel | None | Galvanized Steel | None | 1982-04-29
4-000005 | 1 | FALSE | FALSE | Permanently Out of Use | 10000 | Heating Oil | Asphalt Coated or Bare Steel | None | Galvanized Steel | None | 1966-03-03
4-000006 | 1 | TRUE | FALSE | Currently in Use | 10000 | Gasoline | Asphalt Coated or Bare Steel | Cathodically Protected (Not Specified) | Fiberglass Reinforced Plastic | Double-Walled | 1971-02-28
4-000006 | 2 | TRUE | FALSE | Currently in Use | 10000 | Diesel | Asphalt Coated or Bare Steel | Cathodically Protected (Not Specified) | Fiberglass Reinforced Plastic | Double-Walled | 1971-02-28
4-000007 | 1 | TRUE | FALSE | Permanently Out of Use | 500 | Used Oil | Asphalt Coated or Bare Steel | None | Bare Steel | None | 1971-02-28
4-000007 | 2 | TRUE | FALSE | Currently in Use | 10000 | Diesel | Asphalt Coated or Bare Steel | Cathodically Protected (Not Specified) | Fiberglass Reinforced Plastic | None | 1971-02-28
4-000007 | 3 | TRUE | FALSE | Currently in Use | 10000 | Gasoline | Asphalt Coated or Bare Steel | Cathodically Protected (Not Specified) | Fiberglass Reinforced Plastic | None | 1971-02-28
4-000007 | 4 | TRUE | FALSE | Currently in Use | 5000 | Gasoline | Asphalt Coated or Bare Steel | Cathodically Protected (Not Specified) | Fiberglass Reinforced Plastic | None | 1971-02-28
4-000007 | 5 | TRUE | FALSE | Permanently Out of Use | 2000 | Gasoline | Asphalt Coated or Bare Steel | None | Bare Steel | None | 1971-02-28
4-000007 | 6 | TRUE | FALSE | Currently in Use | 4000 | Diesel | Asphalt Coated or Bare Steel | Cathodically Protected (Not Specified) | Fiberglass Reinforced Plastic | None | 1971-02-28
4-000007 | 7 | TRUE | FALSE | Permanently Out of Use | 2000 | Kerosene | Asphalt Coated or Bare Steel | None | Bare Steel | None | 1971-02-28
4-000007 | 8 | TRUE | FALSE | Permanently Out of Use | 1000 | Gasoline | Asphalt Coated or Bare Steel | None | Unknown | None | 1988-01-01
4-000007 | 9 | TRUE | FALSE | Permanently Out of Use | 1000 | Gasoline | Asphalt Coated or Bare Steel | None | Unknown | None | 1988-01-01
4-000007 | 10 | TRUE | FALSE | Permanently Out of Use | 1000 | Gasoline | Asphalt Coated or Bare Steel | None | Unknown | None | 1988-01-01
4-000008 | 1 | TRUE | FALSE | Temporarily Out of Use | 10000 | Gasoline | Asphalt Coated or Bare Steel | Lined Interior | Fiberglass Reinforced Plastic | None | 1966-02-27
4-000008 | 2 | TRUE | FALSE | Temporarily Out of Use | 10000 | Gasoline | Asphalt Coated or Bare Steel | Lined Interior | Fiberglass Reinforced Plastic | None | 1966-02-27
4-000008 | 3 | TRUE | FALSE | Temporarily Out of Use | 10000 | Gasoline | Asphalt Coated or Bare Steel | Lined Interior | Fiberglass Reinforced Plastic | None | 1966-02-27
4-000010 | 1 | FALSE | FALSE | Currently in Use | 660 | Other (non regulated substance) | Asphalt Coated or Bare Steel | None | Bare Steel | None | 1981-01-01
4-000010 | 2 | TRUE | FALSE | Permanently Out of Use | 500 | Used Oil | Asphalt Coated or Bare Steel | None | Bare Steel | None | 1982-01-01
4-000010 | 3 | TRUE | FALSE | Temporarily Out of Use | 8000 | Gasoline | Asphalt Coated or Bare Steel | Cathodically Protected (Not Specified) | Bare Steel | Cathodically Protected (Not Specified) | 1977-02-27
4-000010 | 4 | TRUE | FALSE | Temporarily Out of Use | 5000 | Gasoline | Asphalt Coated or Bare Steel | Cathodically Protected (Not Specified) | Bare Steel | Cathodically Protected (Not Specified) | 1977-02-27
4-000010 | 5 | TRUE | FALSE | Temporarily Out of Use | 20000 | Gasoline | Asphalt Coated or Bare Steel | Cathodically Protected (Not Specified) | Bare Steel | Cathodically Protected (Not Specified) | 1982-02-27
4-000010 | 6 | TRUE | FALSE | Temporarily Out of Use | 20000 | Diesel | Asphalt Coated or Bare Steel | Cathodically Protected (Not Specified) | Bare Steel | Cathodically Protected (Not Specified) | 1982-02-27
4-000011 | 1 | TRUE | FALSE | Currently in Use | 5000 | Gasoline | Asphalt Coated or Bare Steel | Cathodically Protected (Not Specified) | Fiberglass Reinforced Plastic | None | 1969-02-27
4-000011 | 2 | TRUE | FALSE | Currently in Use | 5000 | Gasoline | Asphalt Coated or Bare Steel | Cathodically Protected (Not Specified) | Fiberglass Reinforced Plastic | None | 1969-02-27
4-000011 | 3 | TRUE | FALSE | Currently in Use | 5000 | Gasoline | Asphalt Coated or Bare Steel | Cathodically Protected (Not Specified) | Fiberglass Reinforced Plastic | None | 1969-02-27
4-000012 | 1 | TRUE | FALSE | Permanently Out of Use | 6000 | Gasoline | Asphalt Coated or Bare Steel | None | Unknown | None
4-000012 | 2 | TRUE | FALSE | Permanently Out of Use | 6000 | Gasoline | Asphalt Coated or Bare Steel | None | Unknown | None
4-000012 | 3 | TRUE | FALSE | Permanently Out of Use | 4000 | Gasoline | Asphalt Coated or Bare Steel | None | Unknown | None
4-000012 | 4 | TRUE | FALSE | Permanently Out of Use | 4000 | Gasoline | Asphalt Coated or Bare Steel | None | Unknown | None
4-000013 | 1 | TRUE | FALSE | Permanently Out of Use | 6000 | Gasoline | Asphalt Coated or Bare Steel | None | Bare Steel | None | 1974-04-28
4-000013 | 2 | TRUE | FALSE | Permanently Out of Use | 6000 | Gasoline | Asphalt Coated or Bare Steel | None | Bare Steel | None | 1968-04-28
4-000013 | 3 | TRUE | FALSE | Permanently Out of Use | 4000 | Gasoline | Asphalt Coated or Bare Steel | None | Bare Steel | None | 1968-04-28
4-000013 | 4 | TRUE | FALSE | Permanently Out of Use | 4000 | Gasoline | Asphalt Coated or Bare Steel | None | Bare Steel | None | 1968-04-28
4-000013 | 5 | TRUE | FALSE | Permanently Out of Use | 12000 | Gasoline | Fiberglass Reinforced Plastic | None | Bare Steel | None | 1983-04-29
4-000013 | 6 | TRUE | FALSE | Currently in Use | 12000 | Gasoline | Fiberglass Reinforced Plastic | Double-Walled | Fiberglass Reinforced Plastic | Double-Walled | 1988-12-01
4-000013 | 7 | TRUE | FALSE | Currently in Use | 12000 | Gasoline | Fiberglass Reinforced Plastic | Double-Walled | Fiberglass Reinforced Plastic | Double-Walled | 1988-12-01
4-000013 | 8 | TRUE | FALSE | Currently in Use | 12000 | Gasoline | Fiberglass Reinforced Plastic | Double-Walled | Fiberglass Reinforced Plastic | Double-Walled | 1988-12-01
4-000014 | 1 | TRUE | FALSE | Permanently Out of Use | 10000 | Gasoline | Fiberglass Reinforced Plastic | None | Fiberglass Reinforced Plastic | Double-Walled | 1977-05-01
4-000014 | 2 | TRUE | FALSE | Permanently Out of Use | 12000 | Gasoline | Fiberglass Reinforced Plastic | None | Fiberglass Reinforced Plastic | Double-Walled | 1983-05-02
4-000014 | 3 | TRUE | FALSE | Permanently Out of Use | 12000 | Gasoline | Fiberglass Reinforced Plastic | None | Fiberglass Reinforced Plastic | None | 1983-05-02
4-000014 | 4 | TRUE | FALSE | Permanently Out of Use | 550 | Used Oil | Asphalt Coated or Bare Steel | None | Unknown | None
4-000014 | 5 | TRUE | FALSE | Currently in Use | 12000 | Gasoline | Fiberglass Reinforced Plastic | Double-Walled | Fiberglass Reinforced Plastic | Double-Walled | 2000-10-01
4-000014 | 6 | TRUE | FALSE | Currently in Use | 20000 | Gasoline | Fiberglass Reinforced Plastic | Double-Walled | Fiberglass Reinforced Plastic | Double-Walled | 2000-10-01
4-000016 | 1 | TRUE | FALSE | Permanently Out of Use | 12000 | Gasoline | Fiberglass Reinforced Plastic | None | Fiberglass Reinforced Plastic | Double-Walled | 1980-04-01
4-000016 | 2 | TRUE | FALSE | Permanently Out of Use | 12000 | Gasoline | Fiberglass Reinforced Plastic | None | Fiberglass Reinforced Plastic | Double-Walled | 1985-04-28
4-000016 | 3 | TRUE | FALSE | Permanently Out of Use | 12000 | Gasoline | Fiberglass Reinforced Plastic | None | Fiberglass Reinforced Plastic | Double-Walled | 1985-04-28
4-000016 | 4 | TRUE | FALSE | Permanently Out of Use | 4000 | Gasoline | Asphalt Coated or Bare Steel | None | Unknown | None | 1966-04-28
4-000016 | 5 | TRUE | FALSE | Permanently Out of Use | 4000 | Gasoline | Asphalt Coated or Bare Steel | None | Unknown | None | 1966-04-28
4-000016 | 6 | TRUE | FALSE | Permanently Out of Use | 6000 | Gasoline | Asphalt Coated or Bare Steel | None | Unknown | None | 1966-04-28
4-000016 | 7 | TRUE | FALSE | Currently in Use | 20000 | Gasoline | Fiberglass Reinforced Plastic | Double-Walled | Fiberglass Reinforced Plastic | Double-Walled | 2000-09-01
4-000016 | 8 | TRUE | FALSE | Currently in Use | 12000 | Gasoline | Fiberglass Reinforced Plastic | Double-Walled | Fiberglass Reinforced Plastic | Double-Walled | 2000-09-01
4-000017 | 1 | TRUE | FALSE | Currently in Use | 12000 | Gasoline | Fiberglass Reinforced Plastic | Double-Walled | Fiberglass Reinforced Plastic | Double-Walled | 1987-12-01
4-000017 | 2 | TRUE | FALSE | Permanently Out of Use | 8000 | Gasoline | Fiberglass Reinforced Plastic | None | Fiberglass Reinforced Plastic | None | 1977-04-28
4-000017 | 3 | TRUE | FALSE | Permanently Out of Use | 6000 | Gasoline | Asphalt Coated or Bare Steel | None | Fiberglass Reinforced Plastic | None | 1964-04-28
4-000017 | 4 | TRUE | FALSE | Permanently Out of Use | 12000 | Gasoline | Fiberglass Reinforced Plastic | None | Fiberglass Reinforced Plastic | None | 1985-04-28
4-000017 | 5 | TRUE | FALSE | Currently in Use | 12000 | Gasoline | Fiberglass Reinforced Plastic | Double-Walled | Fiberglass Reinforced Plastic | Double-Walled | 1987-12-01
4-000017 | 6 | TRUE | FALSE | Currently in Use | 12000 | Gasoline | Fiberglass Reinforced Plastic | Double-Walled | Fiberglass Reinforced Plastic | Double-Walled | 1987-12-01
4-000018 | 1 | TRUE | FALSE | Permanently Out of Use | 15000 | Diesel | Asphalt Coated or Bare Steel | None | Galvanized Steel | None | 1972-04-22
4-000018 | 2 | TRUE | FALSE | Currently in Use | 10000 | Diesel | Composite (Steel w/ FRP) | Double-Walled | Fiberglass Reinforced Plastic | Secondary Containment | 1990-01-09
4-000019 | 1 | TRUE | FALSE | Permanently Out of Use | 3000 | Diesel | Asphalt Coated or Bare Steel | None | Copper | None | 1974-04-22
4-000020 | 1 | TRUE | FALSE | Permanently Out of Use | 1000 | Diesel | Asphalt Coated or Bare Steel | None | Unknown | None | 1981-04-22
4-000021 | 1 | TRUE | FALSE | Permanently Out of Use | 6000 | Diesel | Asphalt Coated or Bare Steel | None | Bare Steel | None | 1955-04-23
4-000021 | 2 | TRUE | FALSE | Permanently Out of Use | 6000 | Diesel | Asphalt Coated or Bare Steel | None | Bare Steel | None | 1955-04-23
4-000022 | 1 | TRUE | FALSE | Permanently Out of Use | 12000 | Gasoline | Fiberglass Reinforced Plastic | None | Fiberglass Reinforced Plastic | None | 1980-04-16
4-000022 | 2 | TRUE | FALSE | Permanently Out of Use | 12000 | Gasoline | Fiberglass Reinforced Plastic | None | Fiberglass Reinforced Plastic | None | 1980-04-16
4-000022 | 3 | TRUE | FALSE | Permanently Out of Use | 550 | Used Oil | Fiberglass Reinforced Plastic | None | Fiberglass Reinforced Plastic | Double-Walled | 1980-01-01
4-000022 | 4 | TRUE | FALSE | Permanently Out of Use | 550 | New Oil | Asphalt Coated or Bare Steel | None | Galvanized Steel | None | 1980-01-01
4-000022 | 5 | TRUE | FALSE | Currently in Use | 12000 | Gasoline | Fiberglass Reinforced Plastic | Double-Walled | Fiberglass Reinforced Plastic | Double-Walled | 1994-06-01
4-000022 | 6 | FALSE | TRUE | Currently in Use | 280 | New Oil | Asphalt Coated or Bare Steel | None | Bare Steel | None | 1994-01-01
4-000022 | 7 | FALSE | TRUE | Currently in Use | 280 | Used Oil | Asphalt Coated or Bare Steel | None | Bare Steel | None | 1994-01-01
4-000023 | 1 | TRUE | FALSE | Permanently Out of Use | 12000 | Diesel | Asphalt Coated or Bare Steel | None | Galvanized Steel | None | 1955-04-23
4-000023 | 2 | TRUE | FALSE | Permanently Out of Use | 550 | Gasoline | Asphalt Coated or Bare Steel | None | Galvanized Steel | None | 1955-04-01
4-000023 | 3 | TRUE | FALSE | Permanently Out of Use | 550 | Gasoline | Asphalt Coated or Bare Steel | None | Galvanized Steel | None | 1955-04-01
4-000024 | 1 | TRUE | FALSE | Permanently Out of Use | 12000 | Gasoline | Fiberglass Reinforced Plastic | None | Unknown | None | 1977-05-07
4-000024 | 2 | TRUE | FALSE | Permanently Out of Use | 550 | Used Oil | Asphalt Coated or Bare Steel | None | Bare Steel | None | 1977-05-07
4-000025 | 1 | TRUE | FALSE | Permanently Out of Use | 1000 | Diesel | Asphalt Coated or Bare Steel | None | Galvanized Steel | None | 1975-03-06
4-000025 | 2 | TRUE | FALSE | Permanently Out of Use | 500 | Gasoline | Asphalt Coated or Bare Steel | None | Galvanized Steel | None | 1975-03-06
4-000026 | 1 | TRUE | FALSE | Permanently Out of Use | 500 | Unknown | Asphalt Coated or Bare Steel | None | Galvanized Steel | None | 1978-01-01
4-000026 | 2 | TRUE | FALSE | Permanently Out of Use | 500 | Used Oil | Asphalt Coated or Bare Steel | None | Galvanized Steel | None | 1978-01-01
4-000026 | 3 | TRUE | FALSE | Permanently Out of Use | 500 | Other (petroleum products) | Asphalt Coated or Bare Steel | None | Galvanized Steel | None | 1978-01-01
4-000026 | 4 | TRUE | FALSE | Permanently Out of Use | 10000 | Gasoline | Asphalt Coated or Bare Steel | None | Galvanized Steel | None | 1978-04-07
4-000026 | 5 | TRUE | FALSE | Permanently Out of Use | 10000 | Gasoline | Asphalt Coated or Bare Steel | None | Galvanized Steel | None | 1978-04-07
4-000026 | 6 | TRUE | FALSE | Permanently Out of Use | 10000 | Gasoline | Asphalt Coated or Bare Steel | None | Galvanized Steel | None | 1978-04-07
4-000026 | 7 | TRUE | FALSE | Permanently Out of Use | 500 | Used Oil | Asphalt Coated or Bare Steel | None | Galvanized Steel | None | 1978-01-01
4-000026 | 8 | TRUE | FALSE | Permanently Out of Use | 500 | Hazardous Substance | Asphalt Coated or Bare Steel | None | Galvanized Steel | None | 1978-01-01
4-000026 | 9 | TRUE | FALSE | Permanently Out of Use | 500 | Used Oil | Asphalt Coated or Bare Steel | None | Galvanized Steel | None | 1978-01-01
4-000027 | 1 | TRUE | FALSE | Currently in Use | 25000 | Diesel | Asphalt Coated or Bare Steel | Lined Interior | Flexible Plastic | Secondary Containment | 1978-07-07
4-000027 | 2 | TRUE | FALSE | Currently in Use | 25000 | Diesel | Asphalt Coated or Bare Steel | Lined Interior | Flexible Plastic | Secondary Containment | 1978-07-07
4-000027 | 3 | TRUE | FALSE | Currently in Use | 25000 | Diesel | Asphalt Coated or Bare Steel | Lined Interior | Flexible Plastic | Secondary Containment | 1978-07-07
4-000027 | 4 | TRUE | FALSE | Currently in Use | 25000 | Diesel | Asphalt Coated or Bare Steel | Lined Interior | Flexible Plastic | Secondary Containment | 1978-07-07
4-000030 | 1 | TRUE | FALSE | Permanently Out of Use | 550 | Used Oil | Asphalt Coated or Bare Steel | None | Unknown | None | 1965-02-12
4-000030 | 2 | TRUE | FALSE | Permanently Out of Use | 550 | Used Oil | Asphalt Coated or Bare Steel | None | Unknown | None | 1965-02-12
4-000030 | 3 | TRUE | FALSE | Permanently Out of Use | 550 | Used Oil | Asphalt Coated or Bare Steel | None | Unknown | None | 1965-02-12
4-000030 | 4 | TRUE | FALSE | Permanently Out of Use | 10000 | Diesel | Asphalt Coated or Bare Steel | Cathodically Protected (Not Specified) | Unknown | None | 1985-07-08
4-000031 | 1 | TRUE | FALSE | Permanently Out of Use | 550 | Used Oil | Asphalt Coated or Bare Steel | None | Galvanized Steel | None | 1973-01-10
4-000031 | 2 | TRUE | FALSE | Permanently Out of Use | 12000 | Jet Fuel | Fiberglass Reinforced Plastic | None | Galvanized Steel | None | 1979-02-12
4-000031 | 3 | TRUE | FALSE | Permanently Out of Use | 12000 | Jet Fuel | Fiberglass Reinforced Plastic | None | Galvanized Steel | None | 1979-02-12
4-000031 | 4 | TRUE | FALSE | Permanently Out of Use | 12000 | Jet Fuel | Asphalt Coated or Bare Steel | None | Galvanized Steel | None | 1966-02-11
4-000031 | 5 | TRUE | FALSE | Permanently Out of Use | 12000 | Aviation Gas | Asphalt Coated or Bare Steel | None | Galvanized Steel | None | 1966-02-11
4-000031 | 6 | TRUE | FALSE | Permanently Out of Use | 12000 | Aviation Gas | Asphalt Coated or Bare Steel | None | Galvanized Steel | None | 1966-02-11
4-000031 | 7 | TRUE | FALSE | Permanently Out of Use | 550 | Gasoline | Asphalt Coated or Bare Steel | None | Galvanized Steel | None | 1966-02-11
4-000031 | 8 | TRUE | FALSE | Permanently Out of Use | 550 | Gasoline | Asphalt Coated or Bare Steel | None | Galvanized Steel | None | 1966-02-11
4-000033 | 1 | TRUE | FALSE | Currently in Use | 12000 | Gasoline | Asphalt Coated or Bare Steel | Cathodically Protected (Not Specified) | Flexible Plastic | Double-Walled | 1980-01-09
4-000033 | 2 | TRUE | FALSE | Currently in Use | 10000 | Gasoline | Asphalt Coated or Bare Steel | Cathodically Protected (Not Specified) | Flexible Plastic | Double-Walled | 1980-01-09
4-000033 | 3 | TRUE | FALSE | Currently in Use | 10000 | Diesel | Asphalt Coated or Bare Steel | Cathodically Protected (Not Specified) | Flexible Plastic | Double-Walled | 1980-01-09
4-000034 | 1 | TRUE | FALSE | Permanently Out of Use | 3000 | Gasoline | Asphalt Coated or Bare Steel | None | Galvanized Steel | None | 1982-05-05
4-000034 | 2 | TRUE | FALSE | Permanently Out of Use | 10000 | Diesel | Asphalt Coated or Bare Steel | None | Galvanized Steel | None | 1985-05-05
4-000034 | 3 | TRUE | FALSE | Permanently Out of Use | 3000 | Gasoline | Asphalt Coated or Bare Steel | None | Galvanized Steel | None | 1982-05-05
4-000037 | 1 | TRUE | FALSE | Permanently Out of Use | 10000 | Diesel | Asphalt Coated or Bare Steel | Cathodically Protected (Not Specified) | Fiberglass Reinforced Plastic | Double-Walled | 1976-03-28
4-000037 | 2 | TRUE | FALSE | Permanently Out of Use | 10000 | Diesel | Asphalt Coated or Bare Steel | Cathodically Protected (Not Specified) | Fiberglass Reinforced Plastic | None | 1976-03-28
4-000037 | 3 | FALSE | TRUE | Permanently Out of Use | 275 | New Oil | Not Listed | None | Not Listed | None | 2004-08-26
4-000038 | 1 | TRUE | FALSE | Permanently Out of Use | 1000 | Gasoline | Asphalt Coated or Bare Steel | None | Bare Steel | None
4-000038 | 2 | TRUE | FALSE | Permanently Out of Use | 3000 | Gasoline | Asphalt Coated or Bare Steel | None | Bare Steel | None
4-000038 | 3 | TRUE | FALSE | Permanently Out of Use | 500 | Used Oil | Asphalt Coated or Bare Steel | None | Other | None | 1983-08-05
4-000038 | 4 | TRUE | FALSE | Permanently Out of Use | 10000 | Diesel | Asphalt Coated or Bare Steel | None | Galvanized Steel | None | 1976-08-04
4-000039 | 1 | TRUE | FALSE | Permanently Out of Use | 12000 | Gasoline | Asphalt Coated or Bare Steel | None | Bare Steel | None | 1980-04-12
4-000039 | 2 | TRUE | FALSE | Permanently Out of Use | 12000 | Gasoline | Asphalt Coated or Bare Steel | None | Bare Steel | None | 1980-04-12
4-000039 | 3 | TRUE | FALSE | Permanently Out of Use | 12000 | Gasoline | Asphalt Coated or Bare Steel | None | Bare Steel | None | 1980-04-12
4-000039 | 4 | TRUE | FALSE | Permanently Out of Use | 12000 | Gasoline | Asphalt Coated or Bare Steel | None | Bare Steel | None | 1980-04-12
4-000039 | 5 | TRUE | FALSE | Permanently Out of Use | 12000 | Gasoline | Asphalt Coated or Bare Steel | None | Bare Steel | None | 1980-04-12
4-000039 | 6 | TRUE | FALSE | Permanently Out of Use | 12000 | Gasoline | Asphalt Coated or Bare Steel | None | Bare Steel | None | 1980-04-12
4-000039 | 7 | TRUE | FALSE | Permanently Out of Use | 12000 | Gasoline | Asphalt Coated or Bare Steel | None | Bare Steel | None | 1980-04-12
4-000039 | 8 | TRUE | FALSE | Permanently Out of Use | 10000 | Gasoline | Asphalt Coated or Bare Steel | None | Bare Steel | None | 1980-04-12
4-000039 | 9 | TRUE | FALSE | Permanently Out of Use | 20000 | Diesel | Fiberglass Reinforced Plastic | None | Unknown | None | 1981-04-12
4-000039 | 10 | TRUE | FALSE | Permanently Out of Use | 20000 | Diesel | Fiberglass Reinforced Plastic | None | Unknown | None | 1981-04-12
4-000039 | 11 | TRUE | FALSE | Permanently Out of Use | 12000 | Diesel | Asphalt Coated or Bare Steel | None | Bare Steel | None | 1976-04-12
4-000039 | 12 | TRUE | FALSE | Permanently Out of Use | 12000 | Diesel | Asphalt Coated or Bare Steel | None | Bare Steel | None | 1976-04-12
4-000039 | 13 | TRUE | FALSE | Permanently Out of Use | 12000 | Diesel | Asphalt Coated or Bare Steel | None | Bare Steel | None | 1976-04-12
4-000039 | 14 | TRUE | FALSE | Permanently Out of Use | 12000 | Diesel | Asphalt Coated or Bare Steel | None | Bare Steel | None | 1976-04-12
4-000039 | 15 | TRUE | FALSE | Permanently Out of Use | 12000 | Diesel | Asphalt Coated or Bare Steel | None | Bare Steel | None | 1976-04-12
4-000039 | 16 | TRUE | FALSE | Permanently Out of Use | 12000 | Diesel | Asphalt Coated or Bare Steel | None | Bare Steel | None | 1976-04-12
4-000039 | 17 | TRUE | FALSE | Permanently Out of Use | 12000 | Diesel | Asphalt Coated or Bare Steel | None | Bare Steel | None | 1976-04-12
4-000039 | 18 | TRUE | FALSE | Permanently Out of Use | 8000 | New Oil | Fiberglass Reinforced Plastic | None | Unknown | None | 1981-04-12
4-000039 | 19 | FALSE | FALSE | Permanently Out of Use | 2000 | Other (non regulated substance) | Asphalt Coated or Bare Steel | None | Bare Steel | None | 1981-04-12
4-000039 | 20 | TRUE | FALSE | Permanently Out of Use | 10000 | Gasoline | Asphalt Coated or Bare Steel | None | Bare Steel | None | 1980-04-12
4-000039 | 21 | TRUE | FALSE | Permanently Out of Use | 12000 | Gasoline | Asphalt Coated or Bare Steel | None | Bare Steel | None | 1980-04-12
4-000039 | 22 | TRUE | FALSE | Permanently Out of Use | 12000 | Gasoline | Asphalt Coated or Bare Steel | None | Bare Steel | None | 1980-04-12
4-000039 | 23 | TRUE | FALSE | Permanently Out of Use | 12000 | Diesel | Asphalt Coated or Bare Steel | None | Bare Steel | None | 1980-04-12
4-000039 | 24 | TRUE | FALSE | Permanently Out of Use | 550 | Used Oil | Asphalt Coated or Bare Steel | None | Bare Steel | None | 1980-04-12
4-000039 | 25 | TRUE | FALSE | Permanently Out of Use | 12000 | Diesel | Asphalt Coated or Bare Steel | None | Bare Steel | None | 1977-04-12
4-000039 | 26 | TRUE | FALSE | Permanently Out of Use | 275 | Diesel | Asphalt Coated or Bare Steel | None | Bare Steel | None | 1978-04-12
4-000039 | 27 | FALSE | TRUE | Currently in Use | 160 | Diesel | Asphalt Coated or Bare Steel | None | Bare Steel | None | 1978-04-12
4-000039 | 28 | TRUE | FALSE | Permanently Out of Use | 20000 | Diesel | Fiberglass Reinforced Plastic | Double-Walled | Fiberglass Reinforced Plastic | Double-Walled | 1992-05-01
4-000039 | 29 | TRUE | FALSE | Permanently Out of Use | 20000 | Diesel | Fiberglass Reinforced Plastic | Double-Walled | Fiberglass Reinforced Plastic | Double-Walled | 1992-05-01
4-000039 | 30 | TRUE | FALSE | Permanently Out of Use | 20000 | Diesel | Fiberglass Reinforced Plastic | Double-Walled | Fiberglass Reinforced Plastic | Double-Walled | 1992-05-01
4-000039 | 31 | TRUE | FALSE | Currently in Use | 20000 | Gasoline | Epoxy Coated Steel | Double-Walled | Fiberglass Reinforced Plastic | Double-Walled | 1997-07-01
4-000039 | 32 | TRUE | FALSE | Currently in Use | 20000 | Gasoline | Epoxy Coated Steel | Double-Walled | Fiberglass Reinforced Plastic | Double-Walled | 1997-07-01
4-000039 | 33 | TRUE | FALSE | Currently in Use | 20000 | Gasoline | Epoxy Coated Steel | Double-Walled | Fiberglass Reinforced Plastic | Double-Walled | 1997-07-01
4-000039 | 34 | TRUE | FALSE | Currently in Use | 20000 | Gasoline | Epoxy Coated Steel | Double-Walled | Fiberglass Reinforced Plastic | Double-Walled | 1997-07-01
4-000039 | 35 | TRUE | FALSE | Currently in Use | 20000 | Diesel | Epoxy Coated Steel | Double-Walled | Fiberglass Reinforced Plastic | Double-Walled | 1997-07-01
4-000040 | 1 | TRUE | FALSE | Permanently Out of Use | 4000 | Diesel | Asphalt Coated or Bare Steel | None | Galvanized Steel | None | 1984-05-08
4-000040 | 2 | TRUE | FALSE | Permanently Out of Use | 1000 | Gasoline | Asphalt Coated or Bare Steel | None | Galvanized Steel | None | 1985-01-01
4-000040 | 3 | TRUE | FALSE | Permanently Out of Use | 500 | Gasoline | Asphalt Coated or Bare Steel | None | Galvanized Steel | None | 1976-05-08
4-000040 | 4 | TRUE | FALSE | Permanently Out of Use | 500 | Used Oil | Asphalt Coated or Bare Steel | None | Galvanized Steel | None | 1984-05-01
4-000041 | 1 | TRUE | FALSE | Permanently Out of Use | 10000 | Diesel | Asphalt Coated or Bare Steel | None | Galvanized Steel | None | 1984-04-28
4-000042 | 1 | TRUE | FALSE | Permanently Out of Use | 7500 | Gasoline | Asphalt Coated or Bare Steel | None | Galvanized Steel | None | 1962-03-25
4-000042 | 2 | TRUE | FALSE | Permanently Out of Use | 10000 | Diesel | Asphalt Coated or Bare Steel | None | Galvanized Steel | None | 1962-03-25
4-000042 | 3 | TRUE | FALSE | Permanently Out of Use | 500 | Used Oil | Asphalt Coated or Bare Steel | None | Galvanized Steel | None | 1962-01-01
4-000044 | 1 | TRUE | FALSE | Permanently Out of Use | 500 | Gasoline | Asphalt Coated or Bare Steel | None | Bare Steel | None | 1974-05-07
4-000045 | 1 | TRUE | FALSE | Permanently Out of Use | 5000 | Gasoline | Asphalt Coated or Bare Steel | None | Bare Steel | None | 1968-02-25
4-000045 | 2 | TRUE | FALSE | Permanently Out of Use | 5000 | Gasoline | Asphalt Coated or Bare Steel | None | Bare Steel | None | 1968-02-25
4-000045 | 3 | TRUE | FALSE | Permanently Out of Use | 5000 | Gasoline | Asphalt Coated or Bare Steel | None | Bare Steel | None | 1968-02-25
4-000045 | 4 | TRUE | FALSE | Permanently Out of Use | 0 | Used Oil | Asphalt Coated or Bare Steel | None | Unknown | None | 1990-05-02
4-000046 | 1 | TRUE | FALSE | Permanently Out of Use | 550 | Used Oil | Asphalt Coated or Bare Steel | None | Unknown | None | 1985-04-14
4-000046 | 2 | TRUE | FALSE | Permanently Out of Use | 10000 | Gasoline | Fiberglass Reinforced Plastic | None | Fiberglass Reinforced Plastic | Double-Walled | 1985-01-01
4-000046 | 3 | TRUE | FALSE | Permanently Out of Use | 550 | New Oil | Asphalt Coated or Bare Steel | None | Unknown | None | 1985-04-14
4-000046 | 4 | TRUE | FALSE | Permanently Out of Use | 10000 | Gasoline | Fiberglass Reinforced Plastic | None | Fiberglass Reinforced Plastic | Double-Walled | 1985-01-01
4-000048 | 1 | TRUE | FALSE | Currently in Use | 12000 | Diesel | Fiberglass Reinforced Plastic | None | Fiberglass Reinforced Plastic | None | 1990-02-01
4-000048 | 2 | TRUE | FALSE | Currently in Use | 12000 | Gasoline | Fiberglass Reinforced Plastic | None | Fiberglass Reinforced Plastic | None | 1990-03-20
4-000048 | 3 | TRUE | FALSE | Permanently Out of Use | 8000 | Gasoline | Asphalt Coated or Bare Steel | None | Galvanized Steel | None | 1976-01-01
4-000048 | 4 | TRUE | FALSE | Permanently Out of Use | 8000 | Diesel | Asphalt Coated or Bare Steel | None | Galvanized Steel | None | 1976-01-01
4-000049 | 1 | FALSE | FALSE | Permanently Out of Use | 8000 | Other (petroleum products) | Asphalt Coated or Bare Steel | None | Other | None | 1985-07-14
4-000050 | 1 | TRUE | FALSE | Permanently Out of Use | 10000 | Diesel | Asphalt Coated or Bare Steel | None | Galvanized Steel | None
4-000050 | 2 | TRUE | FALSE | Permanently Out of Use | 5000 | Gasoline | Asphalt Coated or Bare Steel | None | Galvanized Steel | None
4-000050 | 3 | TRUE | FALSE | Permanently Out of Use | 400 | Used Oil | Asphalt Coated or Bare Steel | None | Galvanized Steel | None
4-000052 | 1 | TRUE | FALSE | Permanently Out of Use | 10000 | Diesel | Asphalt Coated or Bare Steel | None | Galvanized Steel | None | 1976-03-26
4-000052 | 2 | TRUE | FALSE | Permanently Out of Use | 10000 | Diesel | Asphalt Coated or Bare Steel | None | Galvanized Steel | None | 1976-03-26
4-000052 | 3 | TRUE | FALSE | Permanently Out of Use | 10000 | Diesel | Asphalt Coated or Bare Steel | None | Galvanized Steel | None | 1976-03-26
4-000053 | 1 | TRUE | FALSE | Permanently Out of Use | 10290 | Diesel | Asphalt Coated or Bare Steel | Lined Interior | Galvanized Steel | Cathodically Protected (Not Specified) | 1978-05-01
4-000053 | 2 | TRUE | FALSE | Permanently Out of Use | 10290 | Gasoline | Asphalt Coated or Bare Steel | Lined Interior | Galvanized Steel | Cathodically Protected (Not Specified) | 1978-05-01
4-000053 | 3 | TRUE | FALSE | Permanently Out of Use | 5020 | Gasoline | Asphalt Coated or Bare Steel | None | Galvanized Steel | None | 1978-05-01
4-000054 | 1 | TRUE | FALSE | Permanently Out of Use | 10000 | Diesel | Asphalt Coated or Bare Steel | None | Galvanized Steel | None | 1968-05-01
4-000054 | 2 | TRUE | FALSE | Permanently Out of Use | 10000 | Gasoline | Asphalt Coated or Bare Steel | None | Galvanized Steel | None | 1968-05-01
4-000055 | 1 | TRUE | FALSE | Permanently Out of Use | 12000 | Gasoline | Asphalt Coated or Bare Steel | None | Other | None
4-000055 | 2 | TRUE | FALSE | Permanently Out of Use | 12000 | Gasoline | Asphalt Coated or Bare Steel | None | Other | None
4-000055 | 3 | TRUE | FALSE | Permanently Out of Use | 12000 | Gasoline | Asphalt Coated or Bare Steel | None | Other | None
4-000055 | 4 | TRUE | FALSE | Permanently Out of Use | 12000 | Gasoline | Asphalt Coated or Bare Steel | None | Other | None
4-000055 | 5 | TRUE | FALSE | Currently in Use | 10000 | Diesel | Fiberglass Reinforced Plastic | Double-Walled | Fiberglass Reinforced Plastic | Double-Walled | 1993-03-01
4-000055 | 6 | TRUE | FALSE | Currently in Use | 10000 | Gasoline | Fiberglass Reinforced Plastic | Double-Walled | Fiberglass Reinforced Plastic | Double-Walled | 1993-03-01
4-000055 | 7 | TRUE | FALSE | Currently in Use | 10000 | Gasoline | Fiberglass Reinforced Plastic | Double-Walled | Fiberglass Reinforced Plastic | Double-Walled | 1993-03-01
4-000055 | 8 | TRUE | FALSE | Currently in Use | 10000 | Gasoline | Fiberglass Reinforced Plastic | Double-Walled | Fiberglass Reinforced Plastic | Double-Walled | 1993-03-01
4-000056 | 1 | TRUE | FALSE | Permanently Out of Use | 1025 | Gasoline | Asphalt Coated or Bare Steel | None | Galvanized Steel | None
4-000056 | 2 | TRUE | FALSE | Permanently Out of Use | 1025 | Gasoline | Asphalt Coated or Bare Steel | None | Galvanized Steel | None
4-000056 | 3 | TRUE | FALSE | Permanently Out of Use | 550 | Used Oil | Asphalt Coated or Bare Steel | None | Galvanized Steel | None | 1988-03-01
4-000056 | 4 | TRUE | FALSE | Permanently Out of Use | 10000 | Gasoline | Fiberglass Reinforced Plastic | None | Fiberglass Reinforced Plastic | None | 1988-05-21
4-000056 | 5 | TRUE | FALSE | Permanently Out of Use | 5000 | Gasoline | Asphalt Coated or Bare Steel | None | Galvanized Steel | None | 1952-03-20
4-000056 | 6 | TRUE | FALSE | Permanently Out of Use | 5000 | Gasoline | Asphalt Coated or Bare Steel | None | Galvanized Steel | None | 1952-03-20
4-000056 | 7 | TRUE | FALSE | Permanently Out of Use | 10000 | Gasoline | Asphalt Coated or Bare Steel | None | Galvanized Steel | None | 1952-03-20
4-000056 | 8 | TRUE | FALSE | Permanently Out of Use | 5000 | Gasoline | Asphalt Coated or Bare Steel | None | Galvanized Steel | None | 1952-03-20
4-000056 | 9 | TRUE | FALSE | Permanently Out of Use | 1000 | Used Oil | Asphalt Coated or Bare Steel | None | Galvanized Steel | None | 1952-03-20
4-000056 | 10 | TRUE | FALSE | Permanently Out of Use | 10000 | Gasoline | Fiberglass Reinforced Plastic | None | Fiberglass Reinforced Plastic | None | 1988-05-21
4-000056 | 11 | TRUE | FALSE | Permanently Out of Use | 10000 | Gasoline | Fiberglass Reinforced Plastic | None | Fiberglass Reinforced Plastic | None | 1988-05-21
4-000057 | 1 | TRUE | FALSE | Currently in Use | 12000 | Gasoline | Composite (Steel w/ FRP) | Double-Walled | Fiberglass Reinforced Plastic | Double-Walled | 1995-11-01
4-000057 | 2 | TRUE | FALSE | Currently in Use | 12000 | Gasoline | Composite (Steel w/ FRP) | Double-Walled | Fiberglass Reinforced Plastic | Double-Walled | 1995-11-01
4-000057 | 3 | TRUE | FALSE | Currently in Use | 8000 | Diesel | Composite (Steel w/ FRP) | Double-Walled | Fiberglass Reinforced Plastic | Double-Walled | 1995-11-01
4-000057 | 4 | TRUE | FALSE | Currently in Use | 4000 | Diesel | Composite (Steel w/ FRP) | Double-Walled | Fiberglass Reinforced Plastic | Double-Walled | 1995-11-01
4-000057 | 5 | TRUE | FALSE | Permanently Out of Use | 1600 | Used Oil | Fiberglass Reinforced Plastic | None | Fiberglass Reinforced Plastic | None | 1973-03-20
4-000057 | 6 | TRUE | FALSE | Permanently Out of Use | 10000 | Gasoline | Fiberglass Reinforced Plastic | None | Fiberglass Reinforced Plastic | None | 1972-03-20
4-000057 | 7 | TRUE | FALSE | Permanently Out of Use | 850 | Used Oil | Fiberglass Reinforced Plastic | None | Fiberglass Reinforced Plastic | None | 1972-03-20
4-000057 | 8 | TRUE | FALSE | Permanently Out of Use | 10000 | Gasoline | Fiberglass Reinforced Plastic | None | Fiberglass Reinforced Plastic | None | 1972-03-20
4-000057 | 9 | TRUE | FALSE | Permanently Out of Use | 6000 | Gasoline | Fiberglass Reinforced Plastic | None | Fiberglass Reinforced Plastic | None | 1972-03-20
4-000058 | 1 | TRUE | FALSE | Permanently Out of Use | 1000 | Unknown | Asphalt Coated or Bare Steel | Cathodically Protected (Not Specified) | Fiberglass Reinforced Plastic | Cathodically Protected (Not Specified) | 1976-01-01
4-000058 | 2 | TRUE | FALSE | Permanently Out of Use | 550 | Other (petroleum products) | Asphalt Coated or Bare Steel | Cathodically Protected (Not Specified) | Fiberglass Reinforced Plastic | Cathodically Protected (Not Specified) | 1976-01-01
4-000058 | 3 | TRUE | FALSE | Permanently Out of Use | 5000 | Gasoline | Asphalt Coated or Bare Steel | Cathodically Protected (Not Specified) | Fiberglass Reinforced Plastic | Cathodically Protected (Not Specified) | 1976-01-01
4-000058 | 4 | TRUE | FALSE | Permanently Out of Use | 10000 | Gasoline | Asphalt Coated or Bare Steel | Cathodically Protected (Not Specified) | Fiberglass Reinforced Plastic | Cathodically Protected (Not Specified) | 1976-01-01
4-000058 | 5 | TRUE | FALSE | Permanently Out of Use | 10000 | Gasoline | Asphalt Coated or Bare Steel | Cathodically Protected (Not Specified) | Fiberglass Reinforced Plastic | Cathodically Protected (Not Specified) | 1976-01-01
4-000058 | 6 | TRUE | FALSE | Currently in Use | 15000 | Gasoline | Fiberglass Reinforced Plastic | Double-Walled | Fiberglass Reinforced Plastic | Double-Walled | 2001-06-01
4-000058 | 7 | TRUE | FALSE | Currently in Use | 12000 | Gasoline | Fiberglass Reinforced Plastic | Double-Walled | Fiberglass Reinforced Plastic | Double-Walled | 2001-06-01
4-000059 | 1 | TRUE | FALSE | Currently in Use | 500 | Used Oil | Fiberglass Reinforced Plastic | Double-Walled | No Piping | None | 1991-01-14
4-000059 | 2 | TRUE | FALSE | Currently in Use | 10000 | Gasoline | Epoxy Coated Steel | Double-Walled | Fiberglass Reinforced Plastic | Double-Walled | 1993-06-10
4-000059 | 3 | TRUE | FALSE | Currently in Use | 10000 | Gasoline | Epoxy Coated Steel | Double-Walled | Fiberglass Reinforced Plastic | Double-Walled | 1993-06-10
4-000059 | 4 | TRUE | FALSE | Currently in Use | 10000 | Gasoline | Epoxy Coated Steel | Lined Interior | Fiberglass Reinforced Plastic | Double-Walled | 1993-06-10
4-000059 | 5 | FALSE | FALSE | Permanently Out of Use | 550 | Heating Oil | Asphalt Coated or Bare Steel | None | Copper | None | 1971-03-01
4-000059 | 6 | TRUE | FALSE | Permanently Out of Use | 1000 | Used Oil | Asphalt Coated or Bare Steel | None | Galvanized Steel | None | 1971-03-01
4-000059 | 7 | TRUE | FALSE | Permanently Out of Use | 10000 | Gasoline | Asphalt Coated or Bare Steel | None | Galvanized Steel | None | 1971-03-01
4-000059 | 8 | TRUE | FALSE | Permanently Out of Use | 5000 | Gasoline | Asphalt Coated or Bare Steel | None | Galvanized Steel | None | 1970-03-20
4-000059 | 9 | TRUE | FALSE | Permanently Out of Use | 10000 | Gasoline | Asphalt Coated or Bare Steel | None | Galvanized Steel | None | 1971-03-01
4-000060 | 1 | TRUE | FALSE | Permanently Out of Use | 10000 | Gasoline | Asphalt Coated or Bare Steel | Cathodically Protected (Not Specified) | Galvanized Steel | None | 1972-03-20
4-000060 | 2 | TRUE | FALSE | Permanently Out of Use | 10000 | Gasoline | Asphalt Coated or Bare Steel | Cathodically Protected (Not Specified) | Galvanized Steel | None | 1972-03-20
4-000060 | 3 | TRUE | FALSE | Permanently Out of Use | 5000 | Gasoline | Asphalt Coated or Bare Steel | Cathodically Protected (Not Specified) | Galvanized Steel | None | 1972-03-20
4-000060 | 4 | TRUE | FALSE | Permanently Out of Use | 1000 | Used Oil | Asphalt Coated or Bare Steel | Cathodically Protected (Not Specified) | Galvanized Steel | None | 1972-03-20
4-000060 | 5 | TRUE | FALSE | Permanently Out of Use | 500 | Diesel | Asphalt Coated or Bare Steel | Cathodically Protected (Not Specified) | Galvanized Steel | None | 1972-03-20
4-000061 | 1 | TRUE | FALSE | Permanently Out of Use | 10000 | Gasoline | Fiberglass Reinforced Plastic | None | Fiberglass Reinforced Plastic | Double-Walled | 1981-03-20
4-000061 | 2 | TRUE | FALSE | Permanently Out of Use | 10000 | Gasoline | Fiberglass Reinforced Plastic | None | Fiberglass Reinforced Plastic | Double-Walled | 1981-03-20
4-000061 | 3 | TRUE | FALSE | Permanently Out of Use | 1000 | Used Oil | Asphalt Coated or Bare Steel | None | Fiberglass Reinforced Plastic | None | 1981-03-20
4-000061 | 4 | TRUE | FALSE | Permanently Out of Use | 10000 | Gasoline | Fiberglass Reinforced Plastic | None | Fiberglass Reinforced Plastic | Double-Walled | 1981-03-20
4-000062 | 1 | TRUE | FALSE | Permanently Out of Use | 10000 | Gasoline | Fiberglass Reinforced Plastic | None | Fiberglass Reinforced Plastic | None | 1982-06-03
4-000062 | 2 | TRUE | FALSE | Permanently Out of Use | 10000 | Gasoline | Fiberglass Reinforced Plastic | None | Fiberglass Reinforced Plastic | None | 1982-06-03
4-000062 | 3 | TRUE | FALSE | Permanently Out of Use | 10000 | Gasoline | Fiberglass Reinforced Plastic | None | Fiberglass Reinforced Plastic | None | 1982-06-03
4-000062 | 4 | TRUE | FALSE | Permanently Out of Use | 1000 | Used Oil | Fiberglass Reinforced Plastic | None | Fiberglass Reinforced Plastic | None | 1982-06-03
4-000062 | 5 | FALSE | FALSE | Permanently Out of Use | 1000 | Heating Oil | Fiberglass Reinforced Plastic | Lined Interior | Fiberglass Reinforced Plastic | None | 1982-06-03
4-000062 | 6 | TRUE | FALSE | Currently in Use | 15000 | Gasoline | Composite (Steel w/ FRP) | Double-Walled | Fiberglass Reinforced Plastic | Double-Walled | 1997-07-01
4-000062 | 7 | TRUE | FALSE | Currently in Use | 10000 | Gasoline | Composite (Steel w/ FRP) | Double-Walled | Fiberglass Reinforced Plastic | Double-Walled | 1997-07-01
4-000062 | 8 | TRUE | FALSE | Currently in Use | 5000 | Diesel | Fiberglass Reinforced Plastic | Double-Walled | Fiberglass Reinforced Plastic | Double-Walled | 1997-07-01
4-000063 | 1 | TRUE | FALSE | Currently in Use | 10000 | Gasoline | Fiberglass Reinforced Plastic | None | Fiberglass Reinforced Plastic | None | 1981-03-20
4-000063 | 2 | TRUE | FALSE | Currently in Use | 10000 | Gasoline | Fiberglass Reinforced Plastic | None | Fiberglass Reinforced Plastic | None | 1981-03-20
4-000063 | 3 | TRUE | FALSE | Currently in Use | 10000 | Gasoline | Fiberglass Reinforced Plastic | None | Fiberglass Reinforced Plastic | None | 1981-03-20
4-000063 | 4 | TRUE | FALSE | Currently in Use | 10000 | Diesel | Fiberglass Reinforced Plastic | None | Fiberglass Reinforced Plastic | None | 1981-03-20
4-000063 | 5 | TRUE | FALSE | Permanently Out of Use | 1000 | Used Oil | Fiberglass Reinforced Plastic | None | Fiberglass Reinforced Plastic | None | 1981-03-20
4-000064 | 1 | TRUE | FALSE | Permanently Out of Use | 10000 | Gasoline | Asphalt Coated or Bare Steel | None | Galvanized Steel | None | 1966-03-20
4-000064 | 2 | TRUE | FALSE | Permanently Out of Use | 5000 | Gasoline | Asphalt Coated or Bare Steel | None | Galvanized Steel | None | 1966-03-20
4-000064 | 3 | TRUE | FALSE | Permanently Out of Use | 5000 | Gasoline | Asphalt Coated or Bare Steel | None | Galvanized Steel | None | 1966-03-20
4-000064 | 4 | TRUE | FALSE | Permanently Out of Use | 5000 | Gasoline | Asphalt Coated or Bare Steel | None | Galvanized Steel | None | 1966-03-20
4-000064 | 5 | TRUE | FALSE | Permanently Out of Use | 550 | Other (petroleum products) | Asphalt Coated or Bare Steel | None | Galvanized Steel | None | 1966-03-20
4-000064 | 6 | TRUE | FALSE | Permanently Out of Use | 1000 | Used Oil | Asphalt Coated or Bare Steel | None | Galvanized Steel | None | 1966-03-20
4-000065 | 1 | TRUE | FALSE | Permanently Out of Use | 10000 | Gasoline | Fiberglass Reinforced Plastic | None | Fiberglass Reinforced Plastic | None | 1982-03-20
4-000065 | 2 | TRUE | FALSE | Permanently Out of Use | 10000 | Gasoline | Fiberglass Reinforced Plastic | None | Fiberglass Reinforced Plastic | None | 1982-03-20
4-000065 | 3 | TRUE | FALSE | Permanently Out of Use | 10000 | Gasoline | Fiberglass Reinforced Plastic | None | Fiberglass Reinforced Plastic | None | 1982-03-20
4-000065 | 4 | TRUE | FALSE | Permanently Out of Use | 1000 | Used Oil | Fiberglass Reinforced Plastic | None | Fiberglass Reinforced Plastic | None | 1982-03-20
4-000065 | 5 | TRUE | FALSE | Permanently Out of Use | 1000 | Unknown | Not Listed | None | Not Listed | None | 1991-07-25
4-000065 | 6 | TRUE | FALSE | Permanently Out of Use | 750 | Unknown | Asphalt Coated or Bare Steel | None | Unknown | None | 1991-07-26
4-000066 | 1 | TRUE | FALSE | Permanently Out of Use | 10000 | Gasoline | Asphalt Coated or Bare Steel | Cathodically Protected (Not Specified) | Not Listed | Cathodically Protected (Not Specified) | 1968-03-20
4-000066 | 2 | TRUE | FALSE | Permanently Out of Use | 5000 | Gasoline | Asphalt Coated or Bare Steel | Cathodically Protected (Not Specified) | Not Listed | Cathodically Protected (Not Specified) | 1968-03-20
4-000066 | 3 | TRUE | FALSE | Permanently Out of Use | 5000 | Gasoline | Asphalt Coated or Bare Steel | Cathodically Protected (Not Specified) | Not Listed | Cathodically Protected (Not Specified) | 1968-03-20
4-000066 | 4 | TRUE | FALSE | Permanently Out of Use | 5000 | Gasoline | Asphalt Coated or Bare Steel | Cathodically Protected (Not Specified) | Not Listed | Cathodically Protected (Not Specified) | 1968-03-20
4-000066 | 5 | FALSE | FALSE | Permanently Out of Use | 550 | Heating Oil | Asphalt Coated or Bare Steel | Cathodically Protected (Not Specified) | Not Listed | Cathodically Protected (Not Specified) | 1968-03-20
4-000066 | 6 | TRUE | FALSE | Permanently Out of Use | 1000 | Used Oil | Asphalt Coated or Bare Steel | Cathodically Protected (Not Specified) | Not Listed | Cathodically Protected (Not Specified) | 1968-03-20
4-000067 | 1 | TRUE | FALSE | Permanently Out of Use | 1000 | Used Oil | Fiberglass Reinforced Plastic | Double-Walled | Fiberglass Reinforced Plastic | None | 1993-07-29
4-000067 | 2 | FALSE | FALSE | Permanently Out of Use | 550 | Heating Oil | Asphalt Coated or Bare Steel | None | Galvanized Steel | None | 1966-01-01
4-000067 | 3 | TRUE | FALSE | Permanently Out of Use | 10000 | Diesel | Fiberglass Reinforced Plastic | None | Fiberglass Reinforced Plastic | None | 1979-03-20
4-000067 | 4 | TRUE | FALSE | Permanently Out of Use | 550 | Used Oil | Asphalt Coated or Bare Steel | None | Bare Steel | None | 1965-03-20
4-000067 | 5 | TRUE | FALSE | Permanently Out of Use | 10000 | Gasoline | Fiberglass Reinforced Plastic | None | Fiberglass Reinforced Plastic | None | 1979-03-20
4-000067 | 6 | TRUE | FALSE | Permanently Out of Use | 10000 | Gasoline | Fiberglass Reinforced Plastic | None | Fiberglass Reinforced Plastic | None | 1979-03-20
4-000067 | 7 | TRUE | FALSE | Permanently Out of Use | 10000 | Gasoline | Fiberglass Reinforced Plastic | None | Fiberglass Reinforced Plastic | None | 1979-03-20
4-000068 | 1 | TRUE | FALSE | Permanently Out of Use | 1000 | Gasoline | Asphalt Coated or Bare Steel | None | Galvanized Steel | None | 1975-02-09
4-000068 | 2 | TRUE | FALSE | Permanently Out of Use | 1000 | Gasoline | Asphalt Coated or Bare Steel | None | Galvanized Steel | None | 1975-02-09
4-000070 | 1 | TRUE | FALSE | Permanently Out of Use | 500 | Unknown | Asphalt Coated or Bare Steel | None | Galvanized Steel | None | 1967-01-01
4-000070 | 2 | TRUE | FALSE | Permanently Out of Use | 5000 | Gasoline | Asphalt Coated or Bare Steel | None | Galvanized Steel | None | 1967-01-01
4-000070 | 3 | TRUE | FALSE | Permanently Out of Use | 10000 | Gasoline | Asphalt Coated or Bare Steel | None | Galvanized Steel | None | 1967-01-01
4-000070 | 4 | TRUE | FALSE | Permanently Out of Use | 10000 | Gasoline | Asphalt Coated or Bare Steel | None | Galvanized Steel | None | 1967-01-01
4-000070 | 5 | TRUE | FALSE | Permanently Out of Use | 5000 | Other (petroleum products) | Asphalt Coated or Bare Steel | None | Galvanized Steel | None | 1967-01-01
4-000071 | 1 | TRUE | FALSE | Permanently Out of Use | 10000 | Gasoline | Asphalt Coated or Bare Steel | None | Unknown | Cathodically Protected (Not Specified) | 1976-04-25
4-000071 | 2 | TRUE | FALSE | Permanently Out of Use | 10000 | Gasoline | Asphalt Coated or Bare Steel | None | Unknown | Cathodically Protected (Not Specified) | 1976-04-25
4-000071 | 3 | TRUE | FALSE | Permanently Out of Use | 5000 | Gasoline | Asphalt Coated or Bare Steel | None | Unknown | Cathodically Protected (Not Specified) | 1976-04-25
4-000071 | 4 | TRUE | FALSE | Permanently Out of Use | 550 | Other (petroleum products) | Asphalt Coated or Bare Steel | None | Unknown | None | 1976-04-25
4-000071 | 5 | TRUE | FALSE | Permanently Out of Use | 1000 | Used Oil | Asphalt Coated or Bare Steel | None | Unknown | Cathodically Protected (Not Specified) | 1976-04-01
4-000072 | 1 | TRUE | FALSE | Permanently Out of Use | 3000 | Gasoline | Asphalt Coated or Bare Steel | None | Unknown | None
4-000072 | 2 | TRUE | FALSE | Permanently Out of Use | 4000 | Diesel | Asphalt Coated or Bare Steel | None | Galvanized Steel | None
4-000072 | 3 | TRUE | FALSE | Permanently Out of Use | 10000 | Gasoline | Asphalt Coated or Bare Steel | None | Galvanized Steel | None
4-000072 | 4 | TRUE | FALSE | Permanently Out of Use | 0 | Used Oil | Asphalt Coated or Bare Steel | None | Unknown | None | 1976-02-06
4-000074 | 1 | TRUE | FALSE | Permanently Out of Use | 10000 | Diesel | Asphalt Coated or Bare Steel | None | Unknown | None | 1962-03-06
4-000074 | 2 | TRUE | FALSE | Permanently Out of Use | 2000 | Diesel | Asphalt Coated or Bare Steel | None | Unknown | None | 1962-03-06
4-000075 | 1 | TRUE | FALSE | Permanently Out of Use | 500 | Used Oil | Asphalt Coated or Bare Steel | None | Bare Steel | None | 1979-08-26
4-000075 | 2 | TRUE | FALSE | Permanently Out of Use | 500 | Diesel | Asphalt Coated or Bare Steel | None | Bare Steel | None | 1979-08-26
4-000075 | 3 | TRUE | FALSE | Permanently Out of Use | 500 | Other (non regulated substance) | Asphalt Coated or Bare Steel | None | Other | None | 1979-08-26
4-000076 | 1 | TRUE | FALSE | Permanently Out of Use | 0 | Gasoline | Asphalt Coated or Bare Steel | None | Galvanized Steel | None
4-000076 | 2 | TRUE | FALSE | Permanently Out of Use | 0 | Diesel | Asphalt Coated or Bare Steel | None | Galvanized Steel | None
4-000077 | 1 | TRUE | FALSE | Permanently Out of Use | 3000 | Gasoline | Asphalt Coated or Bare Steel | None | Galvanized Steel | None | 1984-02-15
4-000077 | 2 | TRUE | FALSE | Permanently Out of Use | 4000 | Diesel | Asphalt Coated or Bare Steel | None | Galvanized Steel | None | 1985-01-01
4-000077 | 3 | TRUE | FALSE | Permanently Out of Use | 8000 | Gasoline | Asphalt Coated or Bare Steel | None | Galvanized Steel | None | 1985-01-01
4-000078 | 1 | TRUE | FALSE | Permanently Out of Use | 500 | Gasoline | Asphalt Coated or Bare Steel | None | Galvanized Steel | None
4-000080 | 1 | TRUE | FALSE | Permanently Out of Use | 500 | Used Oil | Asphalt Coated or Bare Steel | None | Unknown | None | 1975-01-13
4-000080 | 2 | FALSE | FALSE | Permanently Out of Use | 550 | Heating Oil | Asphalt Coated or Bare Steel | None | Galvanized Steel | None | 1975-01-13
4-000080 | 3 | TRUE | FALSE | Permanently Out of Use | 1000 | Gasoline | Asphalt Coated or Bare Steel | None | Galvanized Steel | None | 1975-01-13
4-000081 | 1 | TRUE | FALSE | Permanently Out of Use | 1000 | Diesel | Asphalt Coated or Bare Steel | None | Copper | None | 1981-06-01
4-000081 | 2 | TRUE | FALSE | Currently in Use | 550 | Diesel | Composite (Steel w/ FRP) | Double-Walled | Fiberglass Reinforced Plastic | Double-Walled | 1998-10-01
4-000082 | 1 | TRUE | FALSE | Permanently Out of Use | 1000 | Gasoline | Asphalt Coated or Bare Steel | Cathodically Protected (Not Specified) | Galvanized Steel | None | 1973-01-01
4-000082 | 2 | TRUE | FALSE | Permanently Out of Use | 500 | Diesel | Asphalt Coated or Bare Steel | Cathodically Protected (Not Specified) | Galvanized Steel | None | 1973-01-01
4-000083 | 1 | TRUE | FALSE | Permanently Out of Use | 6000 | Gasoline | Asphalt Coated or Bare Steel | None | Galvanized Steel | None | 1973-01-12
4-000083 | 2 | TRUE | FALSE | Permanently Out of Use | 10000 | Diesel | Fiberglass Reinforced Plastic | None | Galvanized Steel | None | 1973-01-12
4-000083 | 3 | TRUE | FALSE | Permanently Out of Use | 3000 | Gasoline | Asphalt Coated or Bare Steel | None | Galvanized Steel | None | 1973-01-12
4-000084 | 1 | TRUE | FALSE | Permanently Out of Use | 5000 | Diesel | Asphalt Coated or Bare Steel | None | Galvanized Steel | None | 1982-01-10
4-000085 | 1 | TRUE | FALSE | Currently in Use | 10000 | Gasoline | Fiberglass Reinforced Plastic | None | Fiberglass Reinforced Plastic | Double-Walled | 1986-01-13
4-000085 | 2 | TRUE | FALSE | Currently in Use | 10000 | Gasoline | Fiberglass Reinforced Plastic | None | Fiberglass Reinforced Plastic | Double-Walled | 1986-01-13
4-000085 | 3 | TRUE | FALSE | Currently in Use | 10000 | Gasoline | Fiberglass Reinforced Plastic | None | Fiberglass Reinforced Plastic | Double-Walled | 1986-01-13
4-000085 | 4 | TRUE | FALSE | Currently in Use | 10000 | Diesel | Fiberglass Reinforced Plastic | None | Fiberglass Reinforced Plastic | Double-Walled | 1986-01-13
4-000086 | 1 | FALSE | FALSE | Permanently Out of Use | 50 | Other (petroleum products) | Asphalt Coated or Bare Steel | None | Unknown | None | 1975-01-13
4-000086 | 2 | FALSE | FALSE | Permanently Out of Use | 50 | Other (petroleum products) | Asphalt Coated or Bare Steel | None | Unknown | None | 1975-01-13
4-000086 | 3 | FALSE | FALSE | Permanently Out of Use | 50 | Other (petroleum products) | Asphalt Coated or Bare Steel | None | Unknown | None | 1975-01-13
4-000086 | 4 | TRUE | FALSE | Permanently Out of Use | 500 | Used Oil | Not Listed | None | Unknown | None | 1988-11-01
4-000086 | 5 | TRUE | FALSE | Permanently Out of Use | 1000 | Gasoline | Fiberglass Reinforced Plastic | None | Unknown | None | 1988-11-01
4-000086 | 6 | FALSE | FALSE | Permanently Out of Use | 50 | Other (petroleum products) | Asphalt Coated or Bare Steel | None | Unknown | None | 1975-01-13
4-000086 | 7 | TRUE | FALSE | Permanently Out of Use | 1000 | Gasoline | Asphalt Coated or Bare Steel | None | Unknown | None | 1975-01-13
4-000086 | 8 | TRUE | FALSE | Permanently Out of Use | 500 | Used Oil | Asphalt Coated or Bare Steel | None | Unknown | None | 1975-01-13
4-000086 | 9 | FALSE | FALSE | Permanently Out of Use | 50 | Other (petroleum products) | Asphalt Coated or Bare Steel | None | Unknown | None | 1975-01-13
4-000086 | 10 | FALSE | FALSE | Permanently Out of Use | 50 | Other (petroleum products) | Asphalt Coated or Bare Steel | None | Unknown | None | 1975-01-13
4-000086 | 11 | FALSE | FALSE | Permanently Out of Use | 50 | Other (petroleum products) | Asphalt Coated or Bare Steel | None | Unknown | None | 1975-01-13
4-000087 | 1 | TRUE | FALSE | Currently in Use | 8000 | Used Oil | Fiberglass Reinforced Plastic | None | Fiberglass Reinforced Plastic | None | 1984-01-09
4-000087 | 2 | TRUE | FALSE | Currently in Use | 48000 | Diesel | Fiberglass Reinforced Plastic | None | Fiberglass Reinforced Plastic | Double-Walled | 1984-01-09
4-000087 | 3 | TRUE | FALSE | Currently in Use | 8000 | New Oil | Fiberglass Reinforced Plastic | None | Bare Steel | Cathodically Protected (Impressed Current) | 1984-01-09
4-000087 | 4 | TRUE | FALSE | Currently in Use | 6000 | Other (petroleum products) | Fiberglass Reinforced Plastic | None | Bare Steel | Cathodically Protected (Impressed Current) | 1984-01-09
4-000087 | 5 | TRUE | FALSE | Currently in Use | 6000 | Hazardous Substance | Fiberglass Reinforced Plastic | None | Bare Steel | Cathodically Protected (Impressed Current) | 1984-01-09
4-000087 | 6 | TRUE | FALSE | Currently in Use | 48000 | Diesel | Fiberglass Reinforced Plastic | None | Fiberglass Reinforced Plastic | Double-Walled | 1984-01-09
4-000089 | 1 | FALSE | FALSE | Permanently Out of Use | 0 | Unknown | Not Listed | None | Unknown | None
4-000090 | 1 | TRUE | FALSE | Currently in Use | 10000 | Gasoline | Fiberglass Reinforced Plastic | None | Fiberglass Reinforced Plastic | None | 1978-08-01
4-000090 | 2 | TRUE | FALSE | Currently in Use | 10000 | Gasoline | Fiberglass Reinforced Plastic | None | Fiberglass Reinforced Plastic | None | 1978-08-01
4-000090 | 3 | TRUE | FALSE | Currently in Use | 10000 | Diesel | Fiberglass Reinforced Plastic | None | Fiberglass Reinforced Plastic | None | 1978-08-01
4-000090 | 4 | TRUE | FALSE | Permanently Out of Use | 500 | Used Oil | Asphalt Coated or Bare Steel | None | Galvanized Steel | None | 1960-12-29
4-000090 | 5 | FALSE | FALSE | Permanently Out of Use | 40 | Other (petroleum products) | Asphalt Coated or Bare Steel | None | Unknown | None | 1960-12-29
4-000090 | 6 | FALSE | FALSE | Permanently Out of Use | 40 | Other (petroleum products) | Asphalt Coated or Bare Steel | None | Unknown | None | 1960-12-29
4-000091 | 1 | TRUE | FALSE | Permanently Out of Use | 10000 | Gasoline | Asphalt Coated or Bare Steel | None | Galvanized Steel | None | 1977-01-22
4-000091 | 2 | TRUE | FALSE | Permanently Out of Use | 10000 | Gasoline | Asphalt Coated or Bare Steel | None | Galvanized Steel | None | 1977-01-22
4-000092 | 1 | FALSE | FALSE | Currently in Use | 500 | Heating Oil | Asphalt Coated or Bare Steel | None | Galvanized Steel | None
4-000093 | 1 | FALSE | FALSE | Currently in Use | 42 | Other (non regulated substance) | Asphalt Coated or Bare Steel | None | Bare Steel | None | 1985-01-21
4-000094 | 1 | TRUE | FALSE | Permanently Out of Use | 10000 | Gasoline | Asphalt Coated or Bare Steel | None | Galvanized Steel | None | 1975-01-20
4-000095 | 1 | TRUE | FALSE | Permanently Out of Use | 5243 | Gasoline | Asphalt Coated or Bare Steel | None | Unknown | None | 1951-05-07
4-000095 | 2 | TRUE | FALSE | Permanently Out of Use | 10429 | Gasoline | Asphalt Coated or Bare Steel | None | Unknown | None | 1951-05-07
4-000095 | 3 | TRUE | FALSE | Permanently Out of Use | 3064 | Gasoline | Asphalt Coated or Bare Steel | None | Unknown | None | 1951-05-07
4-000095 | 4 | TRUE | FALSE | Permanently Out of Use | 5243 | Gasoline | Asphalt Coated or Bare Steel | None | Unknown | None | 1951-05-07
4-000095 | 5 | TRUE | FALSE | Permanently Out of Use | 500 | Other (petroleum products) | Asphalt Coated or Bare Steel | None | Unknown | None | 1951-05-07
4-000095 | 6 | TRUE | FALSE | Permanently Out of Use | 0 | Used Oil | Asphalt Coated or Bare Steel | None | Unknown | None | 1951-05-07
4-000096 | 1 | TRUE | FALSE | Permanently Out of Use | 0 | Gasoline | Not Listed | None | Unknown | None | 1971-01-05
4-000097 | 1 | TRUE | FALSE | Permanently Out of Use | 10000 | Gasoline | Fiberglass Reinforced Plastic | None | Flexible Plastic | Double-Walled | 1985-08-07
4-000097 | 2 | TRUE | FALSE | Permanently Out of Use | 1000 | Used Oil | Fiberglass Reinforced Plastic | None | Bare Steel | None | 1986-01-11
4-000098 | 1 | TRUE | FALSE | Permanently Out of Use | 5000 | Gasoline | Asphalt Coated or Bare Steel | None | Bare Steel | None | 1975-01-21
4-000098 | 2 | TRUE | FALSE | Permanently Out of Use | 5000 | Gasoline | Asphalt Coated or Bare Steel | None | Bare Steel | None | 1975-01-21
4-000098 | 3 | TRUE | FALSE | Permanently Out of Use | 12000 | Diesel | Asphalt Coated or Bare Steel | None | Bare Steel | None | 1975-01-21
4-000098 | 4 | FALSE | FALSE | Currently in Use | 1000 | Heating Oil | Asphalt Coated or Bare Steel | None | Unknown | None | 1975-01-21
4-000099 | 1 | TRUE | FALSE | Permanently Out of Use | 8000 | Gasoline | Asphalt Coated or Bare Steel | Cathodically Protected (Not Specified) | Galvanized Steel | None | 1979-01-20
4-000099 | 2 | TRUE | FALSE | Permanently Out of Use | 12000 | Gasoline | Asphalt Coated or Bare Steel | Cathodically Protected (Not Specified) | Galvanized Steel | None | 1979-01-20
4-000100 | 1 | FALSE | FALSE | Permanently Out of Use | 1000 | Other (petroleum products) | Concrete | None | Unknown | None | 1986-01-19
4-000101 | 1 | TRUE | FALSE | Permanently Out of Use | 10000 | Other (petroleum products) | Asphalt Coated or Bare Steel | None | Bare Steel | None | 1981-01-21
4-000101 | 2 | TRUE | FALSE | Permanently Out of Use | 12000 | Other (petroleum products) | Asphalt Coated or Bare Steel | None | Bare Steel | None | 1981-01-21
4-000102 | 1 | TRUE | FALSE | Permanently Out of Use | 250 | Gasoline | Asphalt Coated or Bare Steel | None | Bare Steel | None | 1981-01-01
4-000103 | 1 | TRUE | FALSE | Permanently Out of Use | 6000 | Diesel | Asphalt Coated or Bare Steel | None | Galvanized Steel | None | 1974-03-01
4-000103 | 2 | TRUE | FALSE | Permanently Out of Use | 4000 | Diesel | Asphalt Coated or Bare Steel | None | Galvanized Steel | None | 1974-03-01
4-000103 | 3 | TRUE | FALSE | Permanently Out of Use | 5000 | Diesel | Asphalt Coated or Bare Steel | None | Galvanized Steel | None | 1974-03-01
4-000104 | 1 | TRUE | FALSE | Permanently Out of Use | 1000 | Gasoline | Asphalt Coated or Bare Steel | None | Bare Steel | None | 1977-01-16
4-000104 | 2 | TRUE | FALSE | Permanently Out of Use | 5200 | Diesel | Asphalt Coated or Bare Steel | None | Bare Steel | None | 1967-01-16
4-000104 | 3 | TRUE | FALSE | Permanently Out of Use | 5000 | Hazardous Substance | Asphalt Coated or Bare Steel | None | Bare Steel | None | 1967-01-01
4-000105 | 1 | TRUE | FALSE | Permanently Out of Use | 10000 | Diesel | Asphalt Coated or Bare Steel | None | Galvanized Steel | None | 1982-01-16
4-000105 | 2 | TRUE | FALSE | Permanently Out of Use | 1000 | Other (non regulated substance) | Fiberglass Reinforced Plastic | None | Galvanized Steel | None | 1977-01-01
4-000105 | 3 | TRUE | FALSE | Permanently Out of Use | 1000 | Other (non regulated substance) | Fiberglass Reinforced Plastic | None | Galvanized Steel | None | 1977-01-01
4-000106 | 1 | TRUE | FALSE | Permanently Out of Use | 10000 | Gasoline | Asphalt Coated or Bare Steel | None | Bare Steel | None | 1970-01-15
4-000106 | 2 | TRUE | FALSE | Permanently Out of Use | 10000 | Diesel | Asphalt Coated or Bare Steel | None | Unknown | None | 1982-01-15
4-000106 | 3 | TRUE | FALSE | Permanently Out of Use | 5000 | Gasoline | Asphalt Coated or Bare Steel | None | Bare Steel | None | 1970-01-15
4-000106 | 4 | TRUE | FALSE | Permanently Out of Use | 3000 | Gasoline | Asphalt Coated or Bare Steel | None | Bare Steel | None | 1975-01-15
4-000106 | 5 | TRUE | FALSE | Permanently Out of Use | 10000 | Diesel | Asphalt Coated or Bare Steel | None | Bare Steel | None | 1970-01-15
4-000107 | 1 | TRUE | FALSE | Permanently Out of Use | 10000 | Diesel | Asphalt Coated or Bare Steel | None | Galvanized Steel | None | 1973-01-15
4-000107 | 2 | TRUE | FALSE | Permanently Out of Use | 10000 | Diesel | Asphalt Coated or Bare Steel | None | Galvanized Steel | None | 1973-01-15
4-000107 | 3 | TRUE | FALSE | Permanently Out of Use | 10000 | Gasoline | Asphalt Coated or Bare Steel | None | Galvanized Steel | None | 1973-01-15
4-000108 | 1 | TRUE | FALSE | Permanently Out of Use | 800 | Gasoline | Asphalt Coated or Bare Steel | None | Galvanized Steel | None | 1977-01-16
4-000110 | 1 | TRUE | FALSE | Permanently Out of Use | 550 | Used Oil | Asphalt Coated or Bare Steel | None | Galvanized Steel | None | 1973-01-09
4-000110 | 2 | FALSE | FALSE | Currently in Use | 42 | Other (non regulated substance) | Asphalt Coated or Bare Steel | None | Galvanized Steel | None | 1971-01-09
4-000110 | 3 | FALSE | FALSE | Currently in Use | 42 | Other (non regulated substance) | Asphalt Coated or Bare Steel | None | Galvanized Steel | None | 1971-01-09
4-000110 | 4 | FALSE | FALSE | Currently in Use | 42 | Other (non regulated substance) | Asphalt Coated or Bare Steel | None | Galvanized Steel | None | 1971-01-09
4-000110 | 5 | FALSE | FALSE | Permanently Out of Use | 65 | Other (petroleum products) | Asphalt Coated or Bare Steel | None | Galvanized Steel | None | 1971-01-09
4-000110 | 6 | TRUE | FALSE | Permanently Out of Use | 500 | Diesel | Asphalt Coated or Bare Steel | None | Galvanized Steel | None | 1972-01-01
4-000111 | 1 | TRUE | FALSE | Permanently Out of Use | 10000 | Diesel | Asphalt Coated or Bare Steel | None | Galvanized Steel | None | 1975-09-01
4-000111 | 2 | TRUE | FALSE | Permanently Out of Use | 4000 | Gasoline | Asphalt Coated or Bare Steel | None | Galvanized Steel | None | 1975-09-01
4-000114 | 1 | TRUE | FALSE | Permanently Out of Use | 12000 | Gasoline | Asphalt Coated or Bare Steel | None | Galvanized Steel | None | 1982-01-07
4-000114 | 2 | TRUE | FALSE | Permanently Out of Use | 12000 | Gasoline | Asphalt Coated or Bare Steel | None | Galvanized Steel | None | 1982-01-07
4-000114 | 3 | TRUE | FALSE | Permanently Out of Use | 500 | Used Oil | Asphalt Coated or Bare Steel | None | Galvanized Steel | None
4-000114 | 4 | TRUE | FALSE | Permanently Out of Use | 500 | New Oil | Asphalt Coated or Bare Steel | None | Galvanized Steel | None
4-000114 | 5 | TRUE | FALSE | Permanently Out of Use | 2000 | Gasoline | Not Listed | None | Not Listed | None
4-000115 | 1 | TRUE | FALSE | Permanently Out of Use | 500 | Gasoline | Not Listed | None | Unknown | None | 1970-03-02
4-000116 | 1 | TRUE | FALSE | Permanently Out of Use | 0 | Unknown | Not Listed | None | Unknown | None
4-000117 | 1 | TRUE | FALSE | Permanently Out of Use | 500 | Diesel | Not Listed | None | Unknown | None | 1984-01-09
4-000119 | 1 | FALSE | FALSE | Currently in Use | 5000 | Heating Oil | Asphalt Coated or Bare Steel | None | Copper | None | 1977-06-02
4-000119 | 2 | TRUE | FALSE | Permanently Out of Use | 550 | Diesel | Asphalt Coated or Bare Steel | None | Copper | None | 1981-06-02
4-000119 | 3 | TRUE | FALSE | Permanently Out of Use | 550 | Used Oil | Asphalt Coated or Bare Steel | None | Copper | None | 1981-06-02
4-000119 | 4 | TRUE | FALSE | Permanently Out of Use | 1000 | Gasoline | Composite (Steel w/ FRP) | None | Bare Steel | Cathodically Protected (Not Specified) | 1986-06-02
4-000120 | 1 | TRUE | FALSE | Permanently Out of Use | 1000 | Gasoline | Asphalt Coated or Bare Steel | Cathodically Protected (Not Specified) | Galvanized Steel | None | 1977-01-08
4-000121 | 1 | TRUE | FALSE | Permanently Out of Use | 350 | Gasoline | Asphalt Coated or Bare Steel | None | Galvanized Steel | None | 1978-01-08
4-000122 | 1 | TRUE | FALSE | Permanently Out of Use | 1000 | Gasoline | Asphalt Coated or Bare Steel | Cathodically Protected (Not Specified) | Galvanized Steel | None | 1983-01-08
4-000122 | 2 | TRUE | FALSE | Permanently Out of Use | 1000 | Diesel | Asphalt Coated or Bare Steel | Cathodically Protected (Not Specified) | Galvanized Steel | None | 1983-01-08
4-000124 | 1 | TRUE | FALSE | Permanently Out of Use | 1000 | Gasoline | Asphalt Coated or Bare Steel | None | Galvanized Steel | Cathodically Protected (Not Specified) | 1959-01-01
4-000124 | 2 | TRUE | FALSE | Permanently Out of Use | 1000 | Diesel | Asphalt Coated or Bare Steel | None | Galvanized Steel | Cathodically Protected (Not Specified) | 1971-01-09
4-000124 | 3 | TRUE | FALSE | Permanently Out of Use | 1000 | Gasoline | Asphalt Coated or Bare Steel | None | Galvanized Steel | Cathodically Protected (Not Specified) | 1971-01-09
4-000127 | 1 | TRUE | FALSE | Permanently Out of Use | 10000 | Gasoline | Not Listed | None | Unknown | None | 1972-01-08
4-000127 | 2 | TRUE | FALSE | Permanently Out of Use | 10000 | Gasoline | Not Listed | None | Unknown | None | 1972-01-08
4-000127 | 3 | TRUE | FALSE | Permanently Out of Use | 10000 | Gasoline | Not Listed | None | Unknown | None | 1972-01-08
4-000128 | 1 | TRUE | FALSE | Permanently Out of Use | 600 | Used Oil | Not Listed | None | Fiberglass Reinforced Plastic | None | 1981-01-07
4-000129 | 1 | TRUE | FALSE | Permanently Out of Use | 1000 | Diesel | Asphalt Coated or Bare Steel | None | Galvanized Steel | None | 1981-01-08
4-000130 | 1 | TRUE | FALSE | Permanently Out of Use | 1000 | Diesel | Asphalt Coated or Bare Steel | None | Galvanized Steel | None | 1981-01-08
4-000131 | 1 | TRUE | FALSE | Permanently Out of Use | 1000 | Gasoline | Asphalt Coated or Bare Steel | Cathodically Protected (Not Specified) | Galvanized Steel | None | 1979-01-08
4-000131 | 2 | TRUE | FALSE | Permanently Out of Use | 1000 | Diesel | Asphalt Coated or Bare Steel | Cathodically Protected (Not Specified) | Galvanized Steel | None | 1979-01-08
4-000132 | 1 | TRUE | FALSE | Permanently Out of Use | 1000 | Diesel | Asphalt Coated or Bare Steel | Cathodically Protected (Not Specified) | Galvanized Steel | None | 1977-01-08
4-000133 | 1 | TRUE | FALSE | Permanently Out of Use | 1000 | Gasoline | Asphalt Coated or Bare Steel | None | Bare Steel | None | 1973-01-07
4-000134 | 1 | TRUE | FALSE | Permanently Out of Use | 1000 | Used Oil | Not Listed | None | Unknown | None | 1967-01-07
4-000134 | 2 | FALSE | FALSE | Permanently Out of Use | 50 | Other (petroleum products) | Not Listed | None | Unknown | None | 1967-01-07
4-000134 | 3 | FALSE | FALSE | Permanently Out of Use | 50 | Other (petroleum products) | Not Listed | None | Unknown | None | 1967-01-07
4-000134 | 4 | FALSE | FALSE | Permanently Out of Use | 50 | Other (petroleum products) | Not Listed | None | Unknown | None | 1967-01-07
4-000134 | 5 | FALSE | FALSE | Permanently Out of Use | 50 | Other (petroleum products) | Not Listed | None | Unknown | None | 1967-01-07
4-000135 | 1 | FALSE | FALSE | Permanently Out of Use | 500 | Heating Oil | Asphalt Coated or Bare Steel | None | Galvanized Steel | None | 1963-01-06
4-000135 | 2 | TRUE | FALSE | Permanently Out of Use | 8000 | Gasoline | Asphalt Coated or Bare Steel | None | Galvanized Steel | Cathodically Protected (Not Specified) | 1970-01-06
4-000136 | 1 | TRUE | FALSE | Permanently Out of Use | 1000 | Diesel | Asphalt Coated or Bare Steel | None | Galvanized Steel | None | 1985-12-30
4-000137 | 1 | TRUE | FALSE | Permanently Out of Use | 500 | Gasoline | Asphalt Coated or Bare Steel | None | Bare Steel | None | 1985-01-06
4-000138 | 1 | TRUE | FALSE | Permanently Out of Use | 1000 | Gasoline | Asphalt Coated or Bare Steel | None | Unknown | None | 1972-12-31
4-000139 | 1 | TRUE | FALSE | Permanently Out of Use | 2000 | Diesel | Asphalt Coated or Bare Steel | None | Bare Steel | None | 1980-01-06
4-000139 | 2 | TRUE | FALSE | Permanently Out of Use | 2000 | Gasoline | Asphalt Coated or Bare Steel | None | Bare Steel | None | 1980-01-06
4-000139 | 3 | TRUE | FALSE | Permanently Out of Use | 1000 | Gasoline | Asphalt Coated or Bare Steel | None | Bare Steel | None | 1980-01-06
4-000140 | 1 | TRUE | FALSE | Permanently Out of Use | 2000 | Gasoline | Asphalt Coated or Bare Steel | None | Galvanized Steel | None | 1974-01-06
4-000141 | 1 | TRUE | FALSE | Permanently Out of Use | 1000 | Diesel | Fiberglass Reinforced Plastic | None | Unknown | None | 1974-01-01
4-000142 | 1 | TRUE | FALSE | Permanently Out of Use | 10000 | Diesel | Not Listed | None | Not Listed | None | 1982-01-01
4-000143 | 1 | TRUE | FALSE | Permanently Out of Use | 10000 | Gasoline | Composite (Steel w/ FRP) | None | Fiberglass Reinforced Plastic | None | 1988-06-01
4-000143 | 2 | TRUE | FALSE | Permanently Out of Use | 10000 | Gasoline | Composite (Steel w/ FRP) | None | Fiberglass Reinforced Plastic | None | 1988-06-01
4-000143 | 3 | TRUE | FALSE | Permanently Out of Use | 8500 | Gasoline | Asphalt Coated or Bare Steel | None | Fiberglass Reinforced Plastic | None | 1972-01-01
4-000143 | 4 | TRUE | FALSE | Currently in Use | 10000 | Gasoline | Composite (Steel w/ FRP) | Double-Walled | Fiberglass Reinforced Plastic | Double-Walled | 1994-03-01
4-000143 | 5 | TRUE | FALSE | Currently in Use | 8000 | Gasoline | Composite (Steel w/ FRP) | None | Fiberglass Reinforced Plastic | Double-Walled | 1994-03-01
4-000143 | 6 | TRUE | FALSE | Currently in Use | 2000 | Gasoline | Composite (Steel w/ FRP) | None | Fiberglass Reinforced Plastic | Double-Walled | 1994-03-01
4-000144 | 1 | TRUE | FALSE | Permanently Out of Use | 5000 | Gasoline | Asphalt Coated or Bare Steel | None | Galvanized Steel | None | 1967-01-05
4-000144 | 2 | TRUE | FALSE | Permanently Out of Use | 5000 | Gasoline | Asphalt Coated or Bare Steel | None | Galvanized Steel | None | 1967-01-05
4-000144 | 3 | TRUE | FALSE | Permanently Out of Use | 5000 | Gasoline | Asphalt Coated or Bare Steel | None | Galvanized Steel | None | 1967-01-05
4-000144 | 4 | TRUE | FALSE | Permanently Out of Use | 10000 | Gasoline | Asphalt Coated or Bare Steel | None | Galvanized Steel | None | 1967-01-05
4-000144 | 5 | TRUE | FALSE | Permanently Out of Use | 500 | Diesel | Asphalt Coated or Bare Steel | None | Galvanized Steel | None | 1967-01-05
4-000144 | 6 | TRUE | FALSE | Permanently Out of Use | 500 | Used Oil | Asphalt Coated or Bare Steel | None | Galvanized Steel | None | 1967-01-05
4-000145 | 1 | TRUE | FALSE | Permanently Out of Use | 500 | Used Oil | Asphalt Coated or Bare Steel | None | Galvanized Steel | None | 1981-12-29
4-000146 | 1 | TRUE | FALSE | Permanently Out of Use | 10000 | Gasoline | Asphalt Coated or Bare Steel | None | Galvanized Steel | None | 1981-06-01
4-000146 | 2 | TRUE | FALSE | Permanently Out of Use | 10000 | Gasoline | Asphalt Coated or Bare Steel | None | Galvanized Steel | None | 1981-06-01
4-000146 | 3 | TRUE | FALSE | Permanently Out of Use | 10000 | Gasoline | Asphalt Coated or Bare Steel | None | Galvanized Steel | None | 1981-06-01
4-000147 | 1 | TRUE | FALSE | Permanently Out of Use | 500 | Used Oil | Asphalt Coated or Bare Steel | None | Galvanized Steel | None | 1970-03-18
4-000147 | 2 | TRUE | FALSE | Permanently Out of Use | 5000 | Gasoline | Asphalt Coated or Bare Steel | None | Galvanized Steel | None | 1969-12-16
4-000147 | 3 | TRUE | FALSE | Permanently Out of Use | 5000 | Gasoline | Asphalt Coated or Bare Steel | None | Galvanized Steel | None | 1969-12-16
4-000147 | 4 | TRUE | FALSE | Permanently Out of Use | 5000 | Gasoline | Asphalt Coated or Bare Steel | None | Galvanized Steel | None | 1969-12-16
4-000148 | 1 | TRUE | FALSE | Permanently Out of Use | 2000 | Diesel | Asphalt Coated or Bare Steel | None | Unknown | None | 1978-12-31
4-000150 | 1 | TRUE | FALSE | Permanently Out of Use | 10000 | Gasoline | Asphalt Coated or Bare Steel | None | Galvanized Steel | None | 1951-03-24
4-000150 | 2 | TRUE | FALSE | Permanently Out of Use | 10000 | Gasoline | Asphalt Coated or Bare Steel | None | Galvanized Steel | None | 1951-03-24
4-000150 | 3 | TRUE | FALSE | Permanently Out of Use | 10000 | Diesel | Asphalt Coated or Bare Steel | None | Galvanized Steel | None | 1951-03-24
4-000150 | 4 | TRUE | FALSE | Permanently Out of Use | 10000 | Diesel | Asphalt Coated or Bare Steel | None | Galvanized Steel | None | 1951-03-24
4-000151 | 1 | TRUE | FALSE | Permanently Out of Use | 1000 | Diesel | Asphalt Coated or Bare Steel | Cathodically Protected (Not Specified) | Galvanized Steel | None | 1971-03-24
4-000151 | 2 | TRUE | FALSE | Permanently Out of Use | 1000 | Gasoline | Asphalt Coated or Bare Steel | None | Galvanized Steel | None | 1971-03-24
4-000151 | 3 | TRUE | FALSE | Permanently Out of Use | 500 | Gasoline | Asphalt Coated or Bare Steel | Cathodically Protected (Not Specified) | Galvanized Steel | None | 1966-03-23
4-000151 | 4 | TRUE | FALSE | Permanently Out of Use | 500 | Gasoline | Asphalt Coated or Bare Steel | Cathodically Protected (Not Specified) | Galvanized Steel | None | 1956-03-23
4-000153 | 1 | TRUE | FALSE | Currently in Use | 20000 | Diesel | Fiberglass Reinforced Plastic | None | Bare Steel | Cathodically Protected (Not Specified) | 1984-02-01
4-000153 | 2 | TRUE | FALSE | Currently in Use | 20000 | Diesel | Fiberglass Reinforced Plastic | None | Bare Steel | Cathodically Protected (Not Specified) | 1984-02-01
4-000153 | 3 | TRUE | FALSE | Currently in Use | 10000 | Kerosene | Fiberglass Reinforced Plastic | None | Galvanized Steel | Cathodically Protected (Not Specified) | 1984-08-01
4-000153 | 4 | TRUE | FALSE | Currently in Use | 30000 | Diesel | Composite (Steel w/ FRP) | Double-Walled | Fiberglass Reinforced Plastic | Double-Walled | 2005-12-01
4-000153 | 5 | TRUE | FALSE | Currently in Use | 30000 | Diesel | Composite (Steel w/ FRP) | Double-Walled | Fiberglass Reinforced Plastic | Double-Walled | 2005-12-01
4-000154 | 1 | FALSE | FALSE | Permanently Out of Use | 0 | Heating Oil | Not Listed | None | Unknown | None
4-000155 | 1 | FALSE | FALSE | Permanently Out of Use | 0 | Unknown | Not Listed | None | Unknown | None
4-000156 | 1 | TRUE | FALSE | Permanently Out of Use | 12000 | Diesel | Asphalt Coated or Bare Steel | None | Bare Steel | None | 1982-02-06
4-000156 | 2 | TRUE | FALSE | Permanently Out of Use | 500 | Used Oil | Asphalt Coated or Bare Steel | None | Bare Steel | None | 1982-02-06
4-000157 | 1 | TRUE | FALSE | Permanently Out of Use | 5500 | Diesel | Asphalt Coated or Bare Steel | None | Unknown | None | 1960-12-29
4-000157 | 2 | TRUE | FALSE | Permanently Out of Use | 500 | Gasoline | Asphalt Coated or Bare Steel | None | Bare Steel | None | 1961-01-01
4-000158 | 1 | TRUE | FALSE | Permanently Out of Use | 300 | Used Oil | Asphalt Coated or Bare Steel | None | Unknown | None | 1972-12-22
4-000160 | 1 | TRUE | FALSE | Permanently Out of Use | 500 | Gasoline | Asphalt Coated or Bare Steel | None | Bare Steel | None | 1964-12-23
4-000161 | 1 | TRUE | FALSE | Permanently Out of Use | 550 | Used Oil | Asphalt Coated or Bare Steel | Lined Interior | Galvanized Steel | Cathodically Protected (Not Specified) | 1986-01-02
4-000162 | 1 | TRUE | FALSE | Permanently Out of Use | 0 | Hazardous Substance | Not Listed | None | Unknown | None
4-000163 | 1 | TRUE | FALSE | Permanently Out of Use | 600 | Other (petroleum products) | Concrete | None | Bare Steel | None | 1985-12-30
4-000164 | 1 | TRUE | FALSE | Permanently Out of Use | 10000 | Diesel | Asphalt Coated or Bare Steel | Cathodically Protected (Not Specified) | Galvanized Steel | Cathodically Protected (Not Specified) | 1978-01-02
4-000164 | 2 | TRUE | FALSE | Permanently Out of Use | 10000 | Diesel | Asphalt Coated or Bare Steel | Cathodically Protected (Not Specified) | Galvanized Steel | Cathodically Protected (Not Specified) | 1978-01-02
4-000164 | 3 | TRUE | FALSE | Permanently Out of Use | 3000 | Gasoline | Asphalt Coated or Bare Steel | Cathodically Protected (Not Specified) | Galvanized Steel | Cathodically Protected (Not Specified) | 1978-01-02
4-000164 | 4 | TRUE | FALSE | Permanently Out of Use | 220 | Used Oil | Not Listed | None | Unknown | None | 1979-01-01
4-000164 | 5 | TRUE | FALSE | Currently in Use | 20000 | Diesel | Fiberglass Reinforced Plastic | Double-Walled | Fiberglass Reinforced Plastic | Double-Walled | 2015-05-06
4-000166 | 1 | TRUE | FALSE | Permanently Out of Use | 0 | Used Oil | Asphalt Coated or Bare Steel | None | Bare Steel | None | 1964-12-31
4-000166 | 2 | TRUE | FALSE | Permanently Out of Use | 0 | Diesel | Asphalt Coated or Bare Steel | None | Bare Steel | None | 1964-12-31
4-000166 | 3 | TRUE | FALSE | Permanently Out of Use | 0 | Gasoline | Asphalt Coated or Bare Steel | None | Bare Steel | None | 1964-12-31
4-000166 | 4 | TRUE | FALSE | Permanently Out of Use | 0 | Gasoline | Asphalt Coated or Bare Steel | None | Bare Steel | None | 1964-12-31
4-000166 | 5 | TRUE | FALSE | Permanently Out of Use | 0 | Gasoline | Asphalt Coated or Bare Steel | None | Bare Steel | None | 1964-12-31
4-000168 | 1 | TRUE | FALSE | Permanently Out of Use | 750 | Used Oil | Composite (Steel w/ FRP) | Double-Walled | Bare Steel | None | 1985-10-31
4-000169 | 1 | TRUE | FALSE | Permanently Out of Use | 550 | Used Oil | Asphalt Coated or Bare Steel | Double-Walled | Bare Steel | None | 1979-10-01
4-000171 | 1 | TRUE | FALSE | Permanently Out of Use | 1000 | Gasoline | Asphalt Coated or Bare Steel | None | Galvanized Steel | None | 1966-01-08
4-000171 | 2 | TRUE | FALSE | Permanently Out of Use | 500 | Used Oil | Asphalt Coated or Bare Steel | None | Galvanized Steel | None | 1966-01-08
4-000172 | 1 | TRUE | FALSE | Permanently Out of Use | 2000 | Gasoline | Asphalt Coated or Bare Steel | None | Galvanized Steel | None
4-000172 | 2 | TRUE | FALSE | Permanently Out of Use | 1000 | Unknown | Asphalt Coated or Bare Steel | None | Unknown | None | 1979-10-10
4-000172 | 3 | TRUE | FALSE | Permanently Out of Use | 1000 | Unknown | Asphalt Coated or Bare Steel | None | Unknown | None | 1979-10-10
4-000172 | 4 | TRUE | FALSE | Permanently Out of Use | 500 | Unknown | Asphalt Coated or Bare Steel | None | Unknown | None | 1979-10-10
4-000172 | 5 | TRUE | FALSE | Currently in Use | 4000 | Gasoline | Composite (Steel w/ FRP) | Double-Walled | Fiberglass Reinforced Plastic | Secondary Containment | 1989-04-01
4-000172 | 6 | TRUE | FALSE | Permanently Out of Use | 500 | Used Oil | Asphalt Coated or Bare Steel | None | Bare Steel | None | 1983-04-01
4-000172 | 7 | TRUE | FALSE | Currently in Use | 4000 | Diesel | Composite (Steel w/ FRP) | Double-Walled | Fiberglass Reinforced Plastic | Secondary Containment | 1989-04-01
4-000173 | 1 | TRUE | FALSE | Permanently Out of Use | 500 | Diesel | Asphalt Coated or Bare Steel | None | Bare Steel | None | 1987-05-08
4-000174 | 1 | TRUE | FALSE | Permanently Out of Use | 0 | Used Oil | Not Listed | None | Unknown | None
4-000174 | 2 | TRUE | FALSE | Permanently Out of Use | 3000 | Gasoline | Asphalt Coated or Bare Steel | None | Unknown | None | 1970-01-01
4-000174 | 3 | TRUE | FALSE | Permanently Out of Use | 1000 | Gasoline | Asphalt Coated or Bare Steel | None | Fiberglass Reinforced Plastic | None | 1970-01-01
4-000174 | 4 | TRUE | FALSE | Permanently Out of Use | 550 | Gasoline | Asphalt Coated or Bare Steel | None | Unknown | None | 1984-05-08
4-000174 | 5 | TRUE | FALSE | Currently in Use | 2500 | Gasoline | Fiberglass Reinforced Plastic | Double-Walled | Fiberglass Reinforced Plastic | None | 1991-10-01
4-000174 | 6 | TRUE | FALSE | Currently in Use | 600 | Diesel | Fiberglass Reinforced Plastic | Double-Walled | Fiberglass Reinforced Plastic | None | 1991-10-01
4-000175 | 1 | TRUE | FALSE | Permanently Out of Use | 2800 | Diesel | Asphalt Coated or Bare Steel | None | Galvanized Steel | None | 1972-05-08
4-000175 | 2 | TRUE | FALSE | Currently in Use | 4000 | Diesel | Fiberglass Reinforced Plastic | Double-Walled | Fiberglass Reinforced Plastic | Double-Walled | 1994-07-28
4-000176 | 1 | TRUE | FALSE | Permanently Out of Use | 1000 | Gasoline | Asphalt Coated or Bare Steel | None | Bare Steel | None | 1985-01-23
4-000177 | 1 | TRUE | FALSE | Permanently Out of Use | 12000 | Gasoline | Fiberglass Reinforced Plastic | None | Fiberglass Reinforced Plastic | None | 1986-01-26
4-000177 | 2 | TRUE | FALSE | Permanently Out of Use | 10000 | Gasoline | Fiberglass Reinforced Plastic | None | Fiberglass Reinforced Plastic | None | 1986-01-26
4-000177 | 3 | TRUE | FALSE | Permanently Out of Use | 10000 | Gasoline | Fiberglass Reinforced Plastic | None | Fiberglass Reinforced Plastic | None | 1986-01-26
4-000177 | 4 | TRUE | FALSE | Permanently Out of Use | 8000 | Diesel | Fiberglass Reinforced Plastic | None | Fiberglass Reinforced Plastic | None | 1986-01-26
4-000177 | 5 | TRUE | FALSE | Permanently Out of Use | 550 | Used Oil | Fiberglass Reinforced Plastic | None | Fiberglass Reinforced Plastic | None | 1986-01-26
4-000177 | 6 | TRUE | FALSE | Permanently Out of Use | 5000 | Gasoline | Asphalt Coated or Bare Steel | None | Galvanized Steel | Cathodically Protected (Not Specified) | 1967-05-01
4-000177 | 7 | TRUE | FALSE | Permanently Out of Use | 5000 | Gasoline | Asphalt Coated or Bare Steel | None | Galvanized Steel | Cathodically Protected (Not Specified) | 1967-05-01
4-000177 | 8 | TRUE | FALSE | Permanently Out of Use | 5000 | Gasoline | Asphalt Coated or Bare Steel | None | Galvanized Steel | Cathodically Protected (Not Specified) | 1967-05-01
4-000177 | 9 | TRUE | FALSE | Permanently Out of Use | 5000 | Gasoline | Asphalt Coated or Bare Steel | None | Galvanized Steel | Cathodically Protected (Not Specified) | 1967-05-01
4-000177 | 10 | TRUE | FALSE | Permanently Out of Use | 550 | Used Oil | Asphalt Coated or Bare Steel | None | Galvanized Steel | Cathodically Protected (Not Specified) | 1967-05-01
4-000178 | 1 | FALSE | FALSE | Permanently Out of Use | 550 | Heating Oil | Asphalt Coated or Bare Steel | None | Other | None | 1978-01-15
4-000180 | 1 | FALSE | FALSE | Currently in Use | 500 | Other (non regulated substance) | Fiberglass Reinforced Plastic | Lined Interior | Galvanized Steel | None | 1982-01-01
4-000180 | 2 | FALSE | FALSE | Currently in Use | 30 | Other (non regulated substance) | Asphalt Coated or Bare Steel | None | Galvanized Steel | None | 1982-01-01
4-000181 | 1 | TRUE | FALSE | Permanently Out of Use | 8000 | Gasoline | Asphalt Coated or Bare Steel | None | Galvanized Steel | None
4-000181 | 2 | TRUE | FALSE | Permanently Out of Use | 8000 | Diesel | Asphalt Coated or Bare Steel | None | Galvanized Steel | None
4-000181 | 3 | TRUE | FALSE | Permanently Out of Use | 8000 | Gasoline | Asphalt Coated or Bare Steel | None | Galvanized Steel | None
4-000182 | 1 | TRUE | FALSE | Permanently Out of Use | 1000 | Unknown | Not Listed | None | Unknown | None | 1973-01-23
4-000183 | 1 | TRUE | FALSE | Currently in Use | 5000 | Gasoline | Composite (Steel w/ FRP) | Double-Walled | Fiberglass Reinforced Plastic | Double-Walled | 1996-11-01
4-000183 | 2 | TRUE | FALSE | Currently in Use | 9000 | Gasoline | Composite (Steel w/ FRP) | Double-Walled | Fiberglass Reinforced Plastic | Double-Walled | 1996-11-01
4-000183 | 3 | TRUE | FALSE | Permanently Out of Use | 8000 | Gasoline | Asphalt Coated or Bare Steel | None | Galvanized Steel | None | 1972-01-01
4-000183 | 4 | TRUE | FALSE | Permanently Out of Use | 8000 | Gasoline | Asphalt Coated or Bare Steel | None | Galvanized Steel | None | 1972-01-01
4-000185 | 1 | TRUE | FALSE | Permanently Out of Use | 12000 | Gasoline | Asphalt Coated or Bare Steel | Lined Interior | Galvanized Steel | None | 1972-04-24
4-000185 | 2 | TRUE | FALSE | Permanently Out of Use | 10000 | Gasoline | Asphalt Coated or Bare Steel | Lined Interior | Galvanized Steel | None | 1972-04-24
4-000185 | 3 | TRUE | FALSE | Permanently Out of Use | 7500 | Gasoline | Asphalt Coated or Bare Steel | Lined Interior | Galvanized Steel | None | 1972-04-24
4-000185 | 4 | TRUE | FALSE | Permanently Out of Use | 5000 | Diesel | Asphalt Coated or Bare Steel | Lined Interior | Galvanized Steel | None | 1972-04-24
4-000185 | 5 | TRUE | FALSE | Permanently Out of Use | 5000 | Diesel | Asphalt Coated or Bare Steel | Lined Interior | Galvanized Steel | None | 1972-04-24
4-000186 | 1 | TRUE | FALSE | Permanently Out of Use | 200 | Used Oil | Asphalt Coated or Bare Steel | None | Galvanized Steel | None | 1976-01-01
4-000187 | 1 | TRUE | FALSE | Permanently Out of Use | 0 | Used Oil | Asphalt Coated or Bare Steel | None | Unknown | None
4-000188 | 1 | TRUE | FALSE | Permanently Out of Use | 14000 | Gasoline | Asphalt Coated or Bare Steel | None | Galvanized Steel | None | 1984-02-14
4-000189 | 1 | TRUE | FALSE | Permanently Out of Use | 2000 | Diesel | Asphalt Coated or Bare Steel | Lined Interior | Galvanized Steel | None | 1983-04-17
4-000190 | 1 | TRUE | FALSE | Permanently Out of Use | 1000 | Diesel | Asphalt Coated or Bare Steel | None | Unknown | None | 1982-04-09
4-000191 | 1 | TRUE | FALSE | Permanently Out of Use | 515 | Diesel | Asphalt Coated or Bare Steel | None | Unknown | None | 1973-04-09
4-000192 | 1 | TRUE | FALSE | Permanently Out of Use | 250 | Gasoline | Asphalt Coated or Bare Steel | None | Unknown | None | 1980-04-09
4-000192 | 2 | TRUE | FALSE | Permanently Out of Use | 250 | Gasoline | Asphalt Coated or Bare Steel | None | Bare Steel | None | 1981-01-01
4-000193 | 1 | TRUE | FALSE | Permanently Out of Use | 1000 | Diesel | Asphalt Coated or Bare Steel | None | Unknown | None | 1981-04-10
4-000193 | 2 | TRUE | FALSE | Permanently Out of Use | 1000 | Diesel | Asphalt Coated or Bare Steel | None | Unknown | None
4-000194 | 1 | TRUE | FALSE | Permanently Out of Use | 250 | Gasoline | Asphalt Coated or Bare Steel | None | Bare Steel | None | 1973-04-09
4-000195 | 1 | TRUE | FALSE | Permanently Out of Use | 500 | Diesel | Asphalt Coated or Bare Steel | None | Unknown | None | 1967-04-09
4-000195 | 2 | TRUE | FALSE | Permanently Out of Use | 500 | Diesel | Asphalt Coated or Bare Steel | None | Unknown | None | 1967-04-09
4-000196 | 1 | TRUE | FALSE | Permanently Out of Use | 2000 | Diesel | Asphalt Coated or Bare Steel | None | Unknown | None | 1979-01-01
4-000196 | 2 | TRUE | FALSE | Permanently Out of Use | 2000 | Diesel | Asphalt Coated or Bare Steel | None | Bare Steel | None | 1978-01-01
4-000196 | 3 | TRUE | FALSE | Permanently Out of Use | 250 | Gasoline | Asphalt Coated or Bare Steel | None | Bare Steel | None | 1981-01-01
4-000197 | 1 | TRUE | FALSE | Permanently Out of Use | 3000 | Diesel | Asphalt Coated or Bare Steel | None | Bare Steel | None | 1965-04-09
4-000198 | 1 | TRUE | FALSE | Permanently Out of Use | 515 | Diesel | Asphalt Coated or Bare Steel | None | Bare Steel | None | 1975-04-10
4-000199 | 1 | TRUE | FALSE | Permanently Out of Use | 515 | Diesel | Asphalt Coated or Bare Steel | None | Unknown | None | 1975-04-10
4-000200 | 1 | TRUE | FALSE | Permanently Out of Use | 280 | Diesel | Composite (Steel w/ FRP) | None | Galvanized Steel | None | 1980-04-09
4-000201 | 1 | TRUE | FALSE | Permanently Out of Use | 1000 | Gasoline | Fiberglass Reinforced Plastic | None | Galvanized Steel | Cathodically Protected (Not Specified) | 1980-02-12
4-000202 | 1 | TRUE | FALSE | Permanently Out of Use | 2000 | Diesel | Asphalt Coated or Bare Steel | None | Galvanized Steel | None | 1978-03-31
4-000202 | 2 | TRUE | FALSE | Permanently Out of Use | 2000 | Gasoline | Asphalt Coated or Bare Steel | None | Galvanized Steel | None | 1978-03-31
4-000203 | 1 | FALSE | FALSE | Currently in Use | 6000 | Heating Oil | Asphalt Coated or Bare Steel | None | Galvanized Steel | None | 1961-05-27
4-000204 | 1 | TRUE | FALSE | Currently in Use | 7500 | Gasoline | Asphalt Coated or Bare Steel | Lined Interior | Fiberglass Reinforced Plastic | None | 1978-04-30
4-000204 | 2 | TRUE | FALSE | Currently in Use | 3000 | Gasoline | Asphalt Coated or Bare Steel | Lined Interior | Fiberglass Reinforced Plastic | None | 1978-04-30
4-000204 | 3 | TRUE | FALSE | Currently in Use | 10000 | Gasoline | Asphalt Coated or Bare Steel | Lined Interior | Fiberglass Reinforced Plastic | None | 1978-04-30
4-000204 | 4 | TRUE | FALSE | Currently in Use | 25000 | Diesel | Asphalt Coated or Bare Steel | Lined Interior | Fiberglass Reinforced Plastic | None | 1978-04-30
4-000204 | 5 | TRUE | FALSE | Permanently Out of Use | 150 | Used Oil | Asphalt Coated or Bare Steel | None | Unknown | None | 1978-04-01
4-000205 | 1 | TRUE | FALSE | Permanently Out of Use | 12000 | Gasoline | Asphalt Coated or Bare Steel | None | Galvanized Steel | None | 1965-02-11
4-000205 | 2 | TRUE | FALSE | Permanently Out of Use | 12000 | Gasoline | Asphalt Coated or Bare Steel | None | Galvanized Steel | None | 1965-02-11
4-000205 | 3 | TRUE | FALSE | Permanently Out of Use | 12000 | Gasoline | Asphalt Coated or Bare Steel | None | Galvanized Steel | None | 1965-02-11
4-000205 | 4 | TRUE | FALSE | Permanently Out of Use | 12000 | Gasoline | Asphalt Coated or Bare Steel | None | Galvanized Steel | None | 1978-02-11
4-000207 | 1 | TRUE | FALSE | Permanently Out of Use | 5000 | Other (petroleum products) | Asphalt Coated or Bare Steel | None | Unknown | None | 1976-05-08
4-000207 | 2 | TRUE | FALSE | Permanently Out of Use | 5000 | Diesel | Asphalt Coated or Bare Steel | None | Unknown | None | 1976-05-08
4-000207 | 3 | TRUE | FALSE | Permanently Out of Use | 5000 | Diesel | Asphalt Coated or Bare Steel | None | Unknown | None | 1976-05-08
4-000207 | 4 | TRUE | FALSE | Permanently Out of Use | 10000 | Diesel | Asphalt Coated or Bare Steel | None | Unknown | None | 1976-05-08
4-000207 | 5 | TRUE | FALSE | Permanently Out of Use | 5000 | Other (petroleum products) | Asphalt Coated or Bare Steel | None | Unknown | None | 1976-05-08
4-000208 | 1 | TRUE | FALSE | Permanently Out of Use | 10000 | Diesel | Fiberglass Reinforced Plastic | None | Bare Steel | None | 1981-04-28
4-000208 | 2 | TRUE | FALSE | Permanently Out of Use | 15000 | Diesel | Fiberglass Reinforced Plastic | None | Bare Steel | None | 1981-04-28
4-000208 | 3 | TRUE | FALSE | Permanently Out of Use | 15000 | Diesel | Fiberglass Reinforced Plastic | None | Bare Steel | None | 1981-04-28
4-000209 | 1 | FALSE | FALSE | Permanently Out of Use | 30000 | Heating Oil | Fiberglass Reinforced Plastic | None | Copper | None | 1979-04-01
4-000209 | 2 | FALSE | FALSE | Permanently Out of Use | 30000 | Heating Oil | Fiberglass Reinforced Plastic | None | Copper | None | 1979-04-01
4-000209 | 3 | TRUE | FALSE | Permanently Out of Use | 600 | Used Oil | Asphalt Coated or Bare Steel | None | Galvanized Steel | None | 1983-04-08
4-000210 | 1 | TRUE | FALSE | Permanently Out of Use | 8000 | Other (petroleum products) | Asphalt Coated or Bare Steel | None | Galvanized Steel | None | 1967-05-08
4-000210 | 2 | TRUE | FALSE | Permanently Out of Use | 8000 | Other (petroleum products) | Asphalt Coated or Bare Steel | None | Galvanized Steel | None | 1967-05-08
4-000210 | 3 | TRUE | FALSE | Permanently Out of Use | 5000 | Diesel | Asphalt Coated or Bare Steel | None | Galvanized Steel | None | 1967-05-08
4-000210 | 4 | TRUE | FALSE | Permanently Out of Use | 5000 | Diesel | Asphalt Coated or Bare Steel | None | Galvanized Steel | None | 1967-05-08
4-000210 | 5 | TRUE | FALSE | Permanently Out of Use | 5000 | Diesel | Asphalt Coated or Bare Steel | None | Galvanized Steel | None | 1967-05-08
4-000210 | 6 | TRUE | FALSE | Permanently Out of Use | 5000 | Gasoline | Asphalt Coated or Bare Steel | None | Galvanized Steel | None | 1967-05-08
4-000210 | 7 | TRUE | FALSE | Permanently Out of Use | 10000 | Diesel | Asphalt Coated or Bare Steel | None | Galvanized Steel | None | 1967-05-08
4-000210 | 8 | FALSE | FALSE | Permanently Out of Use | 12000 | Other (petroleum products) | Asphalt Coated or Bare Steel | None | Galvanized Steel | None | 1967-05-08
4-000210 | 9 | FALSE | FALSE | Permanently Out of Use | 12000 | Other (petroleum products) | Asphalt Coated or Bare Steel | None | Galvanized Steel | None | 1967-05-08
4-000210 | 10 | FALSE | FALSE | Permanently Out of Use | 8000 | Other (petroleum products) | Asphalt Coated or Bare Steel | None | Galvanized Steel | None | 1967-05-08
4-000210 | 11 | FALSE | FALSE | Permanently Out of Use | 8000 | Other (petroleum products) | Asphalt Coated or Bare Steel | None | Galvanized Steel | None | 1967-05-08
4-000210 | 12 | TRUE | FALSE | Permanently Out of Use | 5000 | Other (petroleum products) | Asphalt Coated or Bare Steel | None | Galvanized Steel | None | 1967-05-08
4-000210 | 13 | TRUE | FALSE | Permanently Out of Use | 1000 | Used Oil | Asphalt Coated or Bare Steel | None | Galvanized Steel | None | 1967-05-01
4-000211 | 1 | TRUE | FALSE | Currently in Use | 8000 | Gasoline | Other | Double-Walled | Fiberglass Reinforced Plastic | None | 1976-05-05
4-000211 | 2 | TRUE | FALSE | Currently in Use | 8000 | Gasoline | Other | Double-Walled | Fiberglass Reinforced Plastic | None | 1976-05-05
4-000211 | 3 | TRUE | FALSE | Currently in Use | 5000 | Gasoline | Other | Double-Walled | Fiberglass Reinforced Plastic | None | 1976-05-05
4-000212 | 1 | TRUE | FALSE | Permanently Out of Use | 300 | Used Oil | Asphalt Coated or Bare Steel | None | Galvanized Steel | None | 1961-03-14
4-000212 | 2 | TRUE | FALSE | Permanently Out of Use | 1500 | Gasoline | Asphalt Coated or Bare Steel | None | Galvanized Steel | None | 1961-03-14
4-000213 | 1 | TRUE | FALSE | Permanently Out of Use | 1500 | Used Oil | Asphalt Coated or Bare Steel | None | Unknown | None | 1970-01-01
4-000214 | 1 | TRUE | FALSE | Permanently Out of Use | 1500 | Used Oil | Asphalt Coated or Bare Steel | None | Unknown | None | 1956-01-01
4-000218 | 1 | TRUE | FALSE | Permanently Out of Use | 10000 | Diesel | Asphalt Coated or Bare Steel | None | Copper | None | 1980-12-01
4-000218 | 2 | TRUE | FALSE | Currently in Use | 2000 | Diesel | Composite (Steel w/ FRP) | Double-Walled | Flexible Plastic | Double-Walled | 1999-02-01
4-000219 | 1 | TRUE | FALSE | Permanently Out of Use | 5000 | Diesel | Asphalt Coated or Bare Steel | None | Bare Steel | None | 1968-01-18
4-000219 | 2 | TRUE | FALSE | Permanently Out of Use | 500 | Used Oil | Asphalt Coated or Bare Steel | None | Other | None | 1968-01-18
4-000219 | 3 | TRUE | FALSE | Permanently Out of Use | 5000 | Gasoline | Asphalt Coated or Bare Steel | None | Bare Steel | None | 1968-01-18
4-000219 | 4 | TRUE | FALSE | Permanently Out of Use | 5000 | Gasoline | Asphalt Coated or Bare Steel | None | Bare Steel | None | 1968-01-18
4-000219 | 5 | TRUE | FALSE | Permanently Out of Use | 5000 | Gasoline | Asphalt Coated or Bare Steel | None | Bare Steel | None | 1968-01-18
4-000220 | 1 | TRUE | FALSE | Permanently Out of Use | 12000 | Gasoline | Asphalt Coated or Bare Steel | Lined Interior | Flexible Plastic | Double-Walled | 1972-07-23
4-000220 | 2 | TRUE | FALSE | Permanently Out of Use | 12000 | Gasoline | Asphalt Coated or Bare Steel | Lined Interior | Flexible Plastic | Double-Walled | 1972-07-23
4-000220 | 3 | TRUE | FALSE | Permanently Out of Use | 10000 | Gasoline | Asphalt Coated or Bare Steel | Lined Interior | Flexible Plastic | Double-Walled | 1972-07-23
4-000220 | 4 | TRUE | FALSE | Currently in Use | 8000 | Diesel | Composite (Steel w/ FRP) | Double-Walled | Flexible Plastic | Double-Walled | 2009-10-29
4-000220 | 5 | TRUE | FALSE | Currently in Use | 4000 | Gasoline | Composite (Steel w/ FRP) | Double-Walled | Flexible Plastic | Double-Walled | 2009-10-29
4-000220 | 6 | TRUE | FALSE | Currently in Use | 12000 | Gasoline | Composite (Steel w/ FRP) | Double-Walled | Flexible Plastic | Double-Walled | 2009-10-29
4-000221 | 1 | TRUE | FALSE | Permanently Out of Use | 10000 | Diesel | Asphalt Coated or Bare Steel | None | Bare Steel | None | 1976-01-01
4-000221 | 2 | TRUE | FALSE | Permanently Out of Use | 10000 | Diesel | Asphalt Coated or Bare Steel | None | Bare Steel | None | 1976-01-01
4-000221 | 3 | TRUE | FALSE | Permanently Out of Use | 10000 | Diesel | Asphalt Coated or Bare Steel | None | Bare Steel | None | 1976-01-01
4-000221 | 4 | TRUE | FALSE | Permanently Out of Use | 8000 | New Oil | Asphalt Coated or Bare Steel | None | Bare Steel | None | 1976-01-01
4-000221 | 5 | TRUE | FALSE | Permanently Out of Use | 1200 | Used Oil | Asphalt Coated or Bare Steel | None | Bare Steel | None | 1975-04-26
4-000221 | 6 | TRUE | FALSE | Currently in Use | 12000 | Diesel | Polyethylene Tank Jacket | None | Fiberglass Reinforced Plastic | Double-Walled | 1993-11-01
4-000221 | 7 | TRUE | FALSE | Currently in Use | 12000 | Diesel | Polyethylene Tank Jacket | None | Fiberglass Reinforced Plastic | Double-Walled | 1993-11-01
4-000222 | 1 | TRUE | FALSE | Permanently Out of Use | 7500 | Gasoline | Asphalt Coated or Bare Steel | None | Galvanized Steel | None | 1956-04-28
4-000222 | 2 | TRUE | FALSE | Permanently Out of Use | 5200 | Gasoline | Asphalt Coated or Bare Steel | None | Galvanized Steel | None | 1956-04-28
4-000222 | 3 | TRUE | FALSE | Permanently Out of Use | 3110 | Gasoline | Asphalt Coated or Bare Steel | None | Galvanized Steel | None | 1956-04-28
4-000222 | 4 | TRUE | FALSE | Permanently Out of Use | 10000 | Diesel | Asphalt Coated or Bare Steel | None | Galvanized Steel | None | 1956-04-28
4-000222 | 5 | TRUE | FALSE | Permanently Out of Use | 500 | Used Oil | Asphalt Coated or Bare Steel | None | Galvanized Steel | None | 1956-04-28
4-000223 | 1 | TRUE | FALSE | Permanently Out of Use | 2000 | Gasoline | Asphalt Coated or Bare Steel | None | Galvanized Steel | None | 1966-02-13
4-000223 | 2 | TRUE | FALSE | Permanently Out of Use | 2000 | Diesel | Asphalt Coated or Bare Steel | None | Galvanized Steel | None | 1974-02-13
4-000224 | 1 | TRUE | FALSE | Currently in Use | 6000 | Diesel | Fiberglass Reinforced Plastic | Double-Walled | Flexible Plastic | Double-Walled | 1992-11-01
4-000224 | 2 | TRUE | FALSE | Permanently Out of Use | 3000 | Diesel | Asphalt Coated or Bare Steel | None | Unknown | None | 1953-11-03
4-000224 | 3 | TRUE | FALSE | Permanently Out of Use | 3000 | Diesel | Asphalt Coated or Bare Steel | None | Bare Steel | None | 1968-11-03
4-000224 | 4 | TRUE | FALSE | Permanently Out of Use | 10000 | Gasoline | Asphalt Coated or Bare Steel | None | Unknown | None | 1968-04-26
4-000224 | 5 | TRUE | FALSE | Permanently Out of Use | 3000 | Diesel | Asphalt Coated or Bare Steel | None | Unknown | None | 1968-11-03
4-000224 | 6 | FALSE | TRUE | Permanently Out of Use | 250 | Other (petroleum products) | Not Listed | None | Not Listed | None | 1992-11-01
4-000225 | 1 | TRUE | FALSE | Permanently Out of Use | 550 | Gasoline | Asphalt Coated or Bare Steel | None | Bare Steel | None | 1966-03-26
4-000226 | 1 | TRUE | FALSE | Permanently Out of Use | 500 | Used Oil | Asphalt Coated or Bare Steel | None | Bare Steel | None | 1979-04-29
4-000226 | 2 | TRUE | FALSE | Permanently Out of Use | 500 | Diesel | Asphalt Coated or Bare Steel | None | Bare Steel | None | 1979-04-29
4-000227 | 1 | TRUE | FALSE | Permanently Out of Use | 500 | Gasoline | Asphalt Coated or Bare Steel | None | Galvanized Steel | None | 1981-04-11
4-000227 | 2 | TRUE | FALSE | Permanently Out of Use | 500 | Diesel | Asphalt Coated or Bare Steel | None | Galvanized Steel | None | 1981-04-11
4-000227 | 3 | TRUE | FALSE | Permanently Out of Use | 5000 | Used Oil | Asphalt Coated or Bare Steel | None | Unknown | None
4-000227 | 4 | TRUE | FALSE | Permanently Out of Use | 0 | Gasoline | Not Listed | None | Not Listed | None
4-000228 | 1 | TRUE | FALSE | Permanently Out of Use | 1000 | Diesel | Asphalt Coated or Bare Steel | None | Galvanized Steel | None | 1982-05-08
4-000228 | 2 | TRUE | FALSE | Permanently Out of Use | 1000 | Diesel | Asphalt Coated or Bare Steel | None | Galvanized Steel | None | 1981-05-08
4-000229 | 1 | TRUE | FALSE | Permanently Out of Use | 12000 | Gasoline | Asphalt Coated or Bare Steel | Lined Interior | Bare Steel | Cathodically Protected (Not Specified) | 1966-07-01
4-000229 | 2 | TRUE | FALSE | Permanently Out of Use | 5000 | Gasoline | Asphalt Coated or Bare Steel | Lined Interior | Bare Steel | Cathodically Protected (Not Specified) | 1966-07-01
4-000229 | 3 | TRUE | FALSE | Permanently Out of Use | 5000 | Diesel | Asphalt Coated or Bare Steel | None | Bare Steel | None | 1966-07-01
4-000230 | 1 | TRUE | FALSE | Permanently Out of Use | 550 | Gasoline | Asphalt Coated or Bare Steel | None | Galvanized Steel | None | 1971-02-04
4-000231 | 1 | TRUE | FALSE | Permanently Out of Use | 0 | Diesel | Asphalt Coated or Bare Steel | None | Galvanized Steel | None | 1975-06-28
4-000231 | 2 | TRUE | FALSE | Permanently Out of Use | 0 | Used Oil | Asphalt Coated or Bare Steel | None | Galvanized Steel | None | 1978-02-06
4-000231 | 3 | TRUE | FALSE | Permanently Out of Use | 0 | Gasoline | Asphalt Coated or Bare Steel | None | Galvanized Steel | None | 1975-06-28
4-000231 | 4 | TRUE | FALSE | Permanently Out of Use | 0 | Gasoline | Asphalt Coated or Bare Steel | None | Galvanized Steel | None | 1975-06-28
4-000232 | 1 | TRUE | FALSE | Permanently Out of Use | 20000 | Diesel | Asphalt Coated or Bare Steel | None | Bare Steel | None | 1962-04-25
4-000232 | 2 | TRUE | FALSE | Permanently Out of Use | 20000 | Diesel | Asphalt Coated or Bare Steel | None | Bare Steel | None | 1962-04-25
4-000232 | 3 | TRUE | FALSE | Permanently Out of Use | 550 | Gasoline | Asphalt Coated or Bare Steel | None | Bare Steel | None | 1962-04-25
4-000232 | 4 | TRUE | FALSE | Permanently Out of Use | 550 | Diesel | Asphalt Coated or Bare Steel | None | Bare Steel | None | 1962-04-25
4-000232 | 5 | TRUE | FALSE | Permanently Out of Use | 1000 | Gasoline | Asphalt Coated or Bare Steel | None | Galvanized Steel | None | 1962-04-25
4-000232 | 6 | TRUE | FALSE | Permanently Out of Use | 29900 | Used Oil | Concrete | None | Unknown | None | 1960-04-25
4-000232 | 7 | TRUE | FALSE | Permanently Out of Use | 17500 | Used Oil | Concrete | None | Unknown | None | 1960-04-25
4-000232 | 8 | TRUE | FALSE | Permanently Out of Use | 12000 | Kerosene | Asphalt Coated or Bare Steel | None | Bare Steel | None | 1962-04-25
4-000233 | 1 | TRUE | FALSE | Permanently Out of Use | 1000 | Used Oil | Asphalt Coated or Bare Steel | None | Galvanized Steel | None | 1973-04-09
4-000234 | 1 | TRUE | FALSE | Permanently Out of Use | 1000 | Used Oil | Asphalt Coated or Bare Steel | None | Galvanized Steel | None | 1965-04-09
4-000235 | 1 | TRUE | FALSE | Permanently Out of Use | 1000 | Gasoline | Asphalt Coated or Bare Steel | None | Galvanized Steel | None | 1973-04-02
4-000236 | 1 | TRUE | FALSE | Permanently Out of Use | 400 | Used Oil | Asphalt Coated or Bare Steel | Lined Interior | Bare Steel | None | 1979-02-04
4-000238 | 1 | TRUE | FALSE | Permanently Out of Use | 5000 | Gasoline | Asphalt Coated or Bare Steel | None | Galvanized Steel | None | 1970-08-01
4-000238 | 2 | TRUE | FALSE | Permanently Out of Use | 5000 | Gasoline | Asphalt Coated or Bare Steel | None | Galvanized Steel | None | 1970-08-01
4-000238 | 3 | TRUE | FALSE | Currently in Use | 4000 | Diesel | Fiberglass Reinforced Plastic | Double-Walled | Fiberglass Reinforced Plastic | Double-Walled | 1990-08-01
4-000238 | 4 | TRUE | FALSE | Currently in Use | 10000 | Gasoline | Fiberglass Reinforced Plastic | Double-Walled | Fiberglass Reinforced Plastic | Double-Walled | 1990-08-01
4-000238 | 5 | TRUE | FALSE | Currently in Use | 6000 | Gasoline | Fiberglass Reinforced Plastic | Double-Walled | Fiberglass Reinforced Plastic | Double-Walled | 1990-08-01
4-000238 | 6 | TRUE | FALSE | Currently in Use | 10000 | Gasoline | Fiberglass Reinforced Plastic | Double-Walled | Fiberglass Reinforced Plastic | Double-Walled | 1990-08-01
4-000238 | 7 | TRUE | FALSE | Permanently Out of Use | 5000 | Gasoline | Asphalt Coated or Bare Steel | None | Galvanized Steel | None | 1970-08-27
4-000238 | 8 | TRUE | FALSE | Permanently Out of Use | 5000 | Gasoline | Asphalt Coated or Bare Steel | None | Galvanized Steel | None | 1990-08-27
4-000239 | 1 | TRUE | FALSE | Permanently Out of Use | 1000 | Diesel | Asphalt Coated or Bare Steel | None | Galvanized Steel | None | 1963-01-01
4-000239 | 2 | TRUE | FALSE | Permanently Out of Use | 500 | Used Oil | Asphalt Coated or Bare Steel | None | Galvanized Steel | None | 1963-01-01
4-000239 | 3 | TRUE | FALSE | Permanently Out of Use | 4000 | Gasoline | Asphalt Coated or Bare Steel | None | Galvanized Steel | None | 1963-01-01
4-000240 | 1 | TRUE | FALSE | Permanently Out of Use | 1000 | Unknown | Asphalt Coated or Bare Steel | None | Bare Steel | None | 1968-05-05
4-000240 | 2 | TRUE | FALSE | Permanently Out of Use | 8000 | Diesel | Asphalt Coated or Bare Steel | None | Bare Steel | None | 1968-05-05
4-000240 | 3 | TRUE | FALSE | Permanently Out of Use | 1000 | Unknown | Asphalt Coated or Bare Steel | None | Bare Steel | None | 1968-05-05
4-000241 | 1 | TRUE | FALSE | Currently in Use | 10000 | Gasoline | Asphalt Coated or Bare Steel | Lined Interior and CP (Impressed Current) | Fiberglass Reinforced Plastic | Double-Walled | 1983-04-22
4-000241 | 2 | TRUE | FALSE | Currently in Use | 8500 | Gasoline | Asphalt Coated or Bare Steel | Lined Interior and CP (Impressed Current) | Fiberglass Reinforced Plastic | Double-Walled | 1983-04-22
4-000241 | 3 | TRUE | FALSE | Currently in Use | 8500 | Gasoline | Asphalt Coated or Bare Steel | Lined Interior and CP (Impressed Current) | Fiberglass Reinforced Plastic | Double-Walled | 1983-04-22
4-000242 | 1 | TRUE | FALSE | Permanently Out of Use | 500 | Gasoline | Asphalt Coated or Bare Steel | None | Bare Steel | None | 1971-05-01
4-000242 | 2 | TRUE | FALSE | Permanently Out of Use | 1000 | Diesel | Asphalt Coated or Bare Steel | None | Bare Steel | None | 1971-05-01
4-000242 | 3 | TRUE | FALSE | Permanently Out of Use | 4000 | Hazardous Substance | Asphalt Coated or Bare Steel | None | Bare Steel | None | 1961-04-30
4-000242 | 4 | TRUE | FALSE | Permanently Out of Use | 500 | Diesel | Asphalt Coated or Bare Steel | None | Bare Steel | None | 1946-04-30
4-000243 | 1 | TRUE | FALSE | Permanently Out of Use | 1000 | Gasoline | Asphalt Coated or Bare Steel | None | Galvanized Steel | None | 1983-02-11
4-000244 | 1 | TRUE | FALSE | Permanently Out of Use | 1000 | Diesel | Asphalt Coated or Bare Steel | None | Galvanized Steel | None | 1974-05-11
4-000244 | 2 | TRUE | FALSE | Permanently Out of Use | 3000 | Gasoline | Asphalt Coated or Bare Steel | None | Galvanized Steel | None | 1974-05-11
4-000244 | 3 | TRUE | FALSE | Permanently Out of Use | 1000 | Gasoline | Asphalt Coated or Bare Steel | None | Galvanized Steel | None | 1974-05-11
4-000244 | 4 | TRUE | FALSE | Permanently Out of Use | 1000 | Gasoline | Asphalt Coated or Bare Steel | None | Galvanized Steel | None | 1974-05-11
4-000246 | 1 | TRUE | FALSE | Permanently Out of Use | 4000 | Diesel | Asphalt Coated or Bare Steel | Cathodically Protected (Not Specified) | Bare Steel | Cathodically Protected (Not Specified) | 1971-03-08
4-000246 | 2 | TRUE | FALSE | Permanently Out of Use | 4000 | Gasoline | Asphalt Coated or Bare Steel | Cathodically Protected (Not Specified) | Bare Steel | Cathodically Protected (Not Specified) | 1976-03-07
4-000246 | 3 | TRUE | FALSE | Permanently Out of Use | 4000 | Gasoline | Asphalt Coated or Bare Steel | Cathodically Protected (Not Specified) | Bare Steel | Cathodically Protected (Not Specified) | 1966-03-07
4-000246 | 4 | TRUE | FALSE | Permanently Out of Use | 4000 | Diesel | Asphalt Coated or Bare Steel | Cathodically Protected (Not Specified) | Bare Steel | Cathodically Protected (Not Specified) | 1971-03-08
4-000246 | 5 | TRUE | FALSE | Permanently Out of Use | 3000 | Gasoline | Asphalt Coated or Bare Steel | None | Bare Steel | None | 1948-03-07
4-000246 | 6 | TRUE | FALSE | Permanently Out of Use | 2000 | Gasoline | Asphalt Coated or Bare Steel | Cathodically Protected (Not Specified) | Bare Steel | Cathodically Protected (Not Specified) | 1966-03-07
4-000247 | 1 | TRUE | FALSE | Permanently Out of Use | 4000 | Gasoline | Fiberglass Reinforced Plastic | None | Galvanized Steel | Cathodically Protected (Not Specified) | 1988-04-01
4-000247 | 2 | TRUE | FALSE | Permanently Out of Use | 550 | Diesel | Asphalt Coated or Bare Steel | None | Galvanized Steel | None | 1984-04-01
4-000248 | 1 | TRUE | FALSE | Permanently Out of Use | 2000 | Gasoline | Asphalt Coated or Bare Steel | Lined Interior | Bare Steel | None | 1969-04-18
4-000249 | 1 | TRUE | FALSE | Permanently Out of Use | 2000 | Gasoline | Asphalt Coated or Bare Steel | None | Galvanized Steel | None | 1972-04-11
4-000249 | 2 | TRUE | FALSE | Permanently Out of Use | 2000 | Gasoline | Asphalt Coated or Bare Steel | None | Galvanized Steel | None | 1972-04-11
4-000251 | 1 | TRUE | FALSE | Permanently Out of Use | 12000 | Diesel | Asphalt Coated or Bare Steel | None | Galvanized Steel | None | 1980-05-27
4-000251 | 2 | TRUE | FALSE | Permanently Out of Use | 12000 | Diesel | Asphalt Coated or Bare Steel | None | Galvanized Steel | None | 1980-05-27
4-000251 | 3 | TRUE | FALSE | Permanently Out of Use | 12000 | Diesel | Asphalt Coated or Bare Steel | None | Galvanized Steel | None | 1980-05-27
4-000251 | 4 | TRUE | FALSE | Permanently Out of Use | 12000 | Diesel | Asphalt Coated or Bare Steel | None | Galvanized Steel | None | 1980-05-27
4-000251 | 5 | TRUE | FALSE | Permanently Out of Use | 12000 | Gasoline | Asphalt Coated or Bare Steel | None | Galvanized Steel | None | 1980-05-27
4-000251 | 6 | TRUE | FALSE | Permanently Out of Use | 350 | Used Oil | Asphalt Coated or Bare Steel | None | Bare Steel | None | 1980-05-27
4-000251 | 7 | TRUE | FALSE | Permanently Out of Use | 1000 | New Oil | Asphalt Coated or Bare Steel | None | Bare Steel | None | 1980-05-27
4-000251 | 8 | TRUE | FALSE | Temporarily Out of Use | 3000 | Gasoline | Fiberglass Reinforced Plastic | Double-Walled | Fiberglass Reinforced Plastic | Double-Walled | 1999-12-01
4-000251 | 9 | TRUE | FALSE | Temporarily Out of Use | 12000 | Diesel | Fiberglass Reinforced Plastic | Double-Walled | Fiberglass Reinforced Plastic | Double-Walled | 1999-12-01
4-000252 | 1 | TRUE | FALSE | Permanently Out of Use | 5000 | New Oil | Asphalt Coated or Bare Steel | Cathodically Protected (Not Specified) | Galvanized Steel | Cathodically Protected (Not Specified) | 1985-03-18
4-000252 | 2 | TRUE | FALSE | Permanently Out of Use | 2000 | Used Oil | Asphalt Coated or Bare Steel | Cathodically Protected (Not Specified) | Galvanized Steel | Cathodically Protected (Not Specified) | 1985-03-18
4-000252 | 3 | TRUE | FALSE | Permanently Out of Use | 3000 | New Oil | Asphalt Coated or Bare Steel | Cathodically Protected (Not Specified) | Galvanized Steel | Cathodically Protected (Not Specified) | 1985-03-18
4-000253 | 1 | TRUE | FALSE | Permanently Out of Use | 12000 | Gasoline | Asphalt Coated or Bare Steel | None | Unknown | None | 1982-04-25
4-000253 | 2 | TRUE | FALSE | Permanently Out of Use | 5000 | Gasoline | Asphalt Coated or Bare Steel | Lined Interior | Unknown | None | 1964-04-25
4-000253 | 3 | TRUE | FALSE | Permanently Out of Use | 100000 | Other (petroleum products) | Concrete | None | Unknown | None | 1937-04-25
4-000253 | 4 | TRUE | FALSE | Permanently Out of Use | 20000 | Kerosene | Asphalt Coated or Bare Steel | Lined Interior | Unknown | None | 1964-04-25
4-000253 | 5 | TRUE | FALSE | Permanently Out of Use | 20000 | Gasoline | Asphalt Coated or Bare Steel | Lined Interior | Unknown | None | 1964-04-25
4-000253 | 6 | TRUE | FALSE | Permanently Out of Use | 65000 | Heating Oil | Asphalt Coated or Bare Steel | None | Bare Steel | None | 1948-04-25
4-000253 | 7 | TRUE | FALSE | Permanently Out of Use | 65000 | Diesel | Asphalt Coated or Bare Steel | None | Bare Steel | None | 1948-04-25
4-000253 | 8 | TRUE | FALSE | Permanently Out of Use | 65000 | Heating Oil | Asphalt Coated or Bare Steel | None | Bare Steel | None | 1948-04-25
4-000254 | 1 | TRUE | FALSE | Permanently Out of Use | 3000 | New Oil | Asphalt Coated or Bare Steel | Cathodically Protected (Not Specified) | Galvanized Steel | Cathodically Protected (Not Specified) | 1985-03-18
4-000254 | 2 | TRUE | FALSE | Permanently Out of Use | 5000 | New Oil | Asphalt Coated or Bare Steel | Cathodically Protected (Not Specified) | Galvanized Steel | Cathodically Protected (Not Specified) | 1985-03-18
4-000254 | 3 | TRUE | FALSE | Permanently Out of Use | 2000 | Used Oil | Asphalt Coated or Bare Steel | Cathodically Protected (Not Specified) | Galvanized Steel | Cathodically Protected (Not Specified) | 1985-03-18
4-000255 | 1 | TRUE | FALSE | Permanently Out of Use | 5000 | New Oil | Asphalt Coated or Bare Steel | None | Bare Steel | None | 1985-03-17
4-000255 | 2 | TRUE | FALSE | Permanently Out of Use | 3000 | New Oil | Asphalt Coated or Bare Steel | None | Bare Steel | None | 1985-03-17
4-000255 | 3 | TRUE | FALSE | Permanently Out of Use | 2000 | Used Oil | Asphalt Coated or Bare Steel | None | Bare Steel | None | 1985-03-17
4-000256 | 1 | TRUE | FALSE | Permanently Out of Use | 500 | Gasoline | Asphalt Coated or Bare Steel | None | Unknown | None | 1984-04-26
4-000257 | 1 | TRUE | FALSE | Permanently Out of Use | 10000 | Diesel | Asphalt Coated or Bare Steel | None | Bare Steel | None | 1971-05-17
4-000257 | 2 | TRUE | FALSE | Permanently Out of Use | 10000 | Gasoline | Asphalt Coated or Bare Steel | None | Bare Steel | None | 1971-05-17
4-000258 | 1 | TRUE | FALSE | Permanently Out of Use | 1000 | Diesel | Asphalt Coated or Bare Steel | None | Galvanized Steel | None | 1961-05-16
4-000258 | 2 | TRUE | FALSE | Permanently Out of Use | 500 | Gasoline | Asphalt Coated or Bare Steel | None | Galvanized Steel | None | 1961-05-16
4-000259 | 1 | TRUE | FALSE | Permanently Out of Use | 10000 | Diesel | Asphalt Coated or Bare Steel | None | Galvanized Steel | None | 1980-01-01
4-000259 | 2 | TRUE | FALSE | Permanently Out of Use | 10000 | Gasoline | Asphalt Coated or Bare Steel | None | Galvanized Steel | None | 1980-01-01
4-000259 | 3 | TRUE | FALSE | Permanently Out of Use | 1000 | Gasoline | Asphalt Coated or Bare Steel | None | Unknown | None | 1980-01-01
4-000259 | 4 | TRUE | FALSE | Permanently Out of Use | 1000 | Gasoline | Asphalt Coated or Bare Steel | None | Unknown | None | 1980-01-01
4-000259 | 5 | TRUE | FALSE | Permanently Out of Use | 500 | Used Oil | Asphalt Coated or Bare Steel | None | Unknown | None | 1984-01-01
4-000260 | 1 | TRUE | FALSE | Permanently Out of Use | 10000 | Diesel | Asphalt Coated or Bare Steel | None | Unknown | None | 1973-05-05
4-000260 | 2 | TRUE | FALSE | Permanently Out of Use | 6000 | Gasoline | Asphalt Coated or Bare Steel | None | Galvanized Steel | None | 1973-05-21
4-000260 | 3 | TRUE | FALSE | Permanently Out of Use | 8000 | Gasoline | Asphalt Coated or Bare Steel | None | Unknown | None | 1973-05-21
4-000261 | 1 | TRUE | FALSE | Permanently Out of Use | 285 | Diesel | Asphalt Coated or Bare Steel | None | Bare Steel | None | 1954-05-19
4-000261 | 2 | TRUE | FALSE | Permanently Out of Use | 12000 | Diesel | Asphalt Coated or Bare Steel | None | Bare Steel | None | 1954-05-19
4-000261 | 3 | TRUE | FALSE | Permanently Out of Use | 5000 | Gasoline | Asphalt Coated or Bare Steel | None | Unknown | None | 1991-12-17
4-000261 | 4 | TRUE | FALSE | Permanently Out of Use | 5000 | Gasoline | Asphalt Coated or Bare Steel | None | Unknown | None | 1991-12-17
4-000261 | 5 | TRUE | FALSE | Permanently Out of Use | 5000 | Gasoline | Asphalt Coated or Bare Steel | None | Unknown | None | 1991-12-17
4-000261 | 6 | TRUE | FALSE | Permanently Out of Use | 500 | Used Oil | Asphalt Coated or Bare Steel | None | Unknown | None | 1991-12-17
4-000262 | 1 | TRUE | FALSE | Permanently Out of Use | 1000 | Gasoline | Asphalt Coated or Bare Steel | None | Bare Steel | None | 1967-01-01
4-000262 | 2 | TRUE | FALSE | Permanently Out of Use | 10000 | Diesel | Asphalt Coated or Bare Steel | None | Bare Steel | None | 1973-01-01
4-000262 | 3 | TRUE | FALSE | Permanently Out of Use | 240 | Kerosene | Asphalt Coated or Bare Steel | None | Bare Steel | None | 1986-01-01
4-000262 | 4 | TRUE | FALSE | Permanently Out of Use | 1000 | Unknown | Asphalt Coated or Bare Steel | None | Bare Steel | None
4-000262 | 5 | FALSE | TRUE | Permanently Out of Use | 30000 | Diesel | Asphalt Coated or Bare Steel | None | Not Listed | None | 1950-01-01
4-000262 | 6 | FALSE | TRUE | Permanently Out of Use | 30000 | Diesel | Asphalt Coated or Bare Steel | None | Not Listed | None | 1950-01-01
4-000262 | 7 | FALSE | TRUE | Permanently Out of Use | 20000 | Diesel | Asphalt Coated or Bare Steel | None | Not Listed | None | 1950-01-01
4-000263 | 1 | TRUE | FALSE | Permanently Out of Use | 285 | Diesel | Asphalt Coated or Bare Steel | None | Unknown | None | 1976-01-30
4-000263 | 2 | TRUE | FALSE | Permanently Out of Use | 1100 | Diesel | Asphalt Coated or Bare Steel | None | Galvanized Steel | None | 1944-01-30
4-000264 | 1 | TRUE | FALSE | Permanently Out of Use | 285 | Diesel | Asphalt Coated or Bare Steel | None | Unknown | None | 1974-01-30
4-000265 | 1 | TRUE | FALSE | Permanently Out of Use | 2000 | Diesel | Asphalt Coated or Bare Steel | None | Unknown | None | 1929-02-25
4-000265 | 2 | TRUE | FALSE | Permanently Out of Use | 1000 | Diesel | Fiberglass Reinforced Plastic | Double-Walled | Copper | None | 1985-02-25
4-000265 | 3 | TRUE | FALSE | Permanently Out of Use | 1000 | Diesel | Fiberglass Reinforced Plastic | Double-Walled | Copper | None | 1988-03-13
4-000266 | 1 | TRUE | FALSE | Permanently Out of Use | 5000 | Diesel | Asphalt Coated or Bare Steel | None | Bare Steel | None | 1979-12-01
4-000266 | 2 | FALSE | FALSE | Currently in Use | 6000 | Heating Oil | Not Listed | None | Copper | None | 1979-12-01
4-000267 | 1 | TRUE | FALSE | Permanently Out of Use | 3000 | Diesel | Asphalt Coated or Bare Steel | None | Unknown | None | 1973-02-11
4-000268 | 1 | TRUE | FALSE | Permanently Out of Use | 500 | Gasoline | Not Listed | None | Unknown | None
4-000268 | 2 | FALSE | FALSE | Permanently Out of Use | 300 | Heating Oil | Not Listed | None | Unknown | None
4-000269 | 1 | TRUE | FALSE | Permanently Out of Use | 0 | Gasoline | Asphalt Coated or Bare Steel | None | Unknown | None
4-000270 | 1 | TRUE | FALSE | Permanently Out of Use | 12000 | Gasoline | Asphalt Coated or Bare Steel | None | Galvanized Steel | None | 1964-08-01
4-000270 | 2 | TRUE | FALSE | Permanently Out of Use | 12000 | Gasoline | Asphalt Coated or Bare Steel | None | Galvanized Steel | None | 1964-08-01
4-000270 | 3 | TRUE | FALSE | Permanently Out of Use | 12000 | Gasoline | Asphalt Coated or Bare Steel | None | Galvanized Steel | None | 1964-08-04
4-000270 | 4 | TRUE | FALSE | Permanently Out of Use | 10000 | Diesel | Asphalt Coated or Bare Steel | None | Galvanized Steel | None | 1968-08-01
4-000270 | 5 | TRUE | FALSE | Permanently Out of Use | 5000 | Gasoline | Asphalt Coated or Bare Steel | None | Galvanized Steel | None | 1968-08-01
4-000270 | 6 | TRUE | FALSE | Permanently Out of Use | 5000 | Gasoline | Asphalt Coated or Bare Steel | None | Galvanized Steel | None | 1968-08-01
4-000270 | 7 | TRUE | FALSE | Permanently Out of Use | 550 | Gasoline | Asphalt Coated or Bare Steel | None | Galvanized Steel | None | 1968-08-01
4-000270 | 8 | FALSE | TRUE | Permanently Out of Use | 15000 | Diesel | Asphalt Coated or Bare Steel | None | Not Listed | None | 1950-01-01
4-000270 | 9 | FALSE | TRUE | Permanently Out of Use | 15000 | Diesel | Asphalt Coated or Bare Steel | None | Not Listed | None | 1950-01-01
4-000270 | 10 | FALSE | TRUE | Permanently Out of Use | 15000 | Diesel | Asphalt Coated or Bare Steel | None | Not Listed | None | 1950-01-01
4-000270 | 11 | FALSE | TRUE | Permanently Out of Use | 15000 | Other (petroleum products) | Asphalt Coated or Bare Steel | None | Not Listed | None | 1950-01-01
4-000270 | 12 | FALSE | TRUE | Permanently Out of Use | 15000 | Kerosene | Asphalt Coated or Bare Steel | None | Not Listed | None | 1950-01-01
4-000270 | 13 | FALSE | TRUE | Permanently Out of Use | 10000 | Heating Oil | Not Listed | None | Not Listed | None | 1993-03-05
4-000270 | 14 | TRUE | FALSE | Permanently Out of Use | 12000 | Kerosene | Asphalt Coated or Bare Steel | None | Galvanized Steel | None | 1964-08-01
4-000272 | 1 | TRUE | FALSE | Permanently Out of Use | 1000 | Used Oil | Not Listed | None | Unknown | None | 1971-05-01
4-000272 | 2 | TRUE | FALSE | Permanently Out of Use | 1000 | Unknown | Not Listed | None | Unknown | None | 1971-05-01
4-000272 | 3 | TRUE | FALSE | Permanently Out of Use | 1000 | Unknown | Not Listed | None | Unknown | None | 1971-05-01
4-000272 | 4 | TRUE | FALSE | Permanently Out of Use | 2000 | Unknown | Not Listed | None | Unknown | None | 1971-05-01
4-000272 | 5 | TRUE | FALSE | Permanently Out of Use | 2000 | Unknown | Not Listed | None | Unknown | None | 1971-05-01
4-000272 | 6 | TRUE | FALSE | Permanently Out of Use | 2000 | Unknown | Not Listed | None | Unknown | None | 1971-05-01
4-000272 | 7 | TRUE | FALSE | Permanently Out of Use | 3000 | Unknown | Not Listed | None | Unknown | None | 1971-05-01
4-000273 | 1 | TRUE | FALSE | Permanently Out of Use | 2975 | Diesel | Asphalt Coated or Bare Steel | Cathodically Protected (Not Specified) | Copper | None | 1984-01-21
4-000273 | 2 | TRUE | FALSE | Permanently Out of Use | 2000 | Diesel | Asphalt Coated or Bare Steel | Cathodically Protected (Not Specified) | Copper | None | 1977-03-14
4-000273 | 3 | TRUE | FALSE | Currently in Use | 2000 | Diesel | Composite (Steel w/ FRP) | Double-Walled | Flexible Plastic | Secondary Containment | 1990-09-01
4-000274 | 1 | TRUE | FALSE | Permanently Out of Use | 4000 | Diesel | Asphalt Coated or Bare Steel | None | Unknown | None | 1973-01-22
4-000274 | 2 | TRUE | FALSE | Permanently Out of Use | 10000 | Diesel | Asphalt Coated or Bare Steel | None | Copper | None | 1974-03-01
4-000274 | 3 | TRUE | FALSE | Currently in Use | 8000 | Diesel | Composite (Steel w/ FRP) | Double-Walled | Flexible Plastic | Secondary Containment | 1988-10-01
4-000274 | 4 | TRUE | FALSE | Permanently Out of Use | 1000 | Diesel | Fiberglass Reinforced Plastic | Double-Walled | Copper | None | 1986-10-05
4-000275 | 1 | TRUE | FALSE | Permanently Out of Use | 4000 | Diesel | Asphalt Coated or Bare Steel | None | Unknown | None | 1967-01-22
4-000275 | 2 | TRUE | FALSE | Permanently Out of Use | 2000 | Diesel | Composite (Steel w/ FRP) | Double-Walled | Flexible Plastic | Secondary Containment | 1989-11-16
4-000276 | 1 | TRUE | FALSE | Permanently Out of Use | 4000 | Diesel | Asphalt Coated or Bare Steel | None | Unknown | None | 1971-01-22
4-000276 | 2 | TRUE | FALSE | Currently in Use | 2000 | Diesel | Composite (Steel w/ FRP) | Double-Walled | Flexible Plastic | Secondary Containment | 1989-11-16
4-000277 | 1 | TRUE | FALSE | Permanently Out of Use | 7500 | Diesel | Asphalt Coated or Bare Steel | None | Unknown | None | 1966-01-21
4-000277 | 2 | TRUE | FALSE | Currently in Use | 3000 | Diesel | Fiberglass Reinforced Plastic | Double-Walled | Copper | Secondary Containment | 1989-11-16
4-000278 | 1 | TRUE | FALSE | Permanently Out of Use | 12000 | Gasoline | Fiberglass Reinforced Plastic | Lined Interior | Galvanized Steel | None | 1981-01-20
4-000278 | 2 | TRUE | FALSE | Permanently Out of Use | 550 | Used Oil | Asphalt Coated or Bare Steel | None | Galvanized Steel | None | 1982-03-14
4-000279 | 1 | TRUE | FALSE | Permanently Out of Use | 2000 | Diesel | Fiberglass Reinforced Plastic | Double-Walled | Copper | Secondary Containment | 1980-01-22
4-000280 | 1 | TRUE | FALSE | Permanently Out of Use | 2000 | Diesel | Fiberglass Reinforced Plastic | None | Fiberglass Reinforced Plastic | None | 1980-01-22
4-000281 | 1 | TRUE | FALSE | Permanently Out of Use | 12000 | Gasoline | Fiberglass Reinforced Plastic | Lined Interior | Bare Steel | None | 1972-01-23
4-000281 | 2 | TRUE | FALSE | Permanently Out of Use | 12000 | Diesel | Fiberglass Reinforced Plastic | Lined Interior | Bare Steel | None | 1978-01-22
4-000281 | 3 | TRUE | FALSE | Permanently Out of Use | 550 | Used Oil | Asphalt Coated or Bare Steel | None | Bare Steel | None | 1978-01-22
4-000282 | 1 | TRUE | FALSE | Permanently Out of Use | 4000 | Diesel | Asphalt Coated or Bare Steel | None | Unknown | None | 1961-01-22
4-000282 | 2 | TRUE | FALSE | Permanently Out of Use | 2000 | Diesel | Composite (Steel w/ FRP) | Double-Walled | Flexible Plastic | Secondary Containment | 1989-10-26
4-000282 | 3 | TRUE | FALSE | Currently in Use | 4000 | Diesel | Composite (Steel w/ FRP) | Double-Walled | Flexible Plastic | Secondary Containment | 2004-02-01
4-000283 | 1 | TRUE | FALSE | Permanently Out of Use | 1000 | Diesel | Asphalt Coated or Bare Steel | None | Unknown | None | 1974-01-22
4-000283 | 2 | TRUE | FALSE | Permanently Out of Use | 550 | Diesel | Asphalt Coated or Bare Steel | None | Unknown | None | 1969-01-22
4-000284 | 1 | TRUE | FALSE | Permanently Out of Use | 1600 | Diesel | Asphalt Coated or Bare Steel | None | Unknown | None | 1980-01-23
4-000285 | 1 | TRUE | FALSE | Permanently Out of Use | 1000 | Diesel | Asphalt Coated or Bare Steel | None | Unknown | None | 1975-01-23
4-000286 | 1 | TRUE | FALSE | Permanently Out of Use | 2000 | Diesel | Asphalt Coated or Bare Steel | None | Unknown | None | 1977-01-22
4-000286 | 2 | TRUE | FALSE | Permanently Out of Use | 3000 | Diesel | Asphalt Coated or Bare Steel | None | Unknown | None | 1964-03-14
4-000286 | 3 | TRUE | FALSE | Permanently Out of Use | 500 | Diesel | Composite (Steel w/ FRP) | Double-Walled | Copper | None | 1989-11-16
4-000287 | 1 | TRUE | FALSE | Permanently Out of Use | 500 | Diesel | Asphalt Coated or Bare Steel | None | Unknown | None | 1976-01-23
4-000288 | 1 | TRUE | FALSE | Permanently Out of Use | 12000 | Diesel | Asphalt Coated or Bare Steel | None | Galvanized Steel | None | 1980-04-24
4-000288 | 2 | TRUE | FALSE | Permanently Out of Use | 10000 | Gasoline | Asphalt Coated or Bare Steel | Cathodically Protected (Not Specified) | Galvanized Steel | None | 1980-04-24
4-000288 | 3 | TRUE | FALSE | Permanently Out of Use | 10000 | Gasoline | Asphalt Coated or Bare Steel | Cathodically Protected (Not Specified) | Galvanized Steel | None | 1980-04-24
4-000288 | 4 | TRUE | FALSE | Permanently Out of Use | 10000 | Gasoline | Asphalt Coated or Bare Steel | Cathodically Protected (Not Specified) | Galvanized Steel | None | 1980-04-24
4-000288 | 5 | TRUE | FALSE | Permanently Out of Use | 12000 | Gasoline | Asphalt Coated or Bare Steel | None | Galvanized Steel | None | 1980-04-24
4-000288 | 6 | TRUE | FALSE | Permanently Out of Use | 12000 | Gasoline | Asphalt Coated or Bare Steel | None | Galvanized Steel | None | 1980-04-24
4-000289 | 1 | TRUE | FALSE | Permanently Out of Use | 8000 | Diesel | Fiberglass Reinforced Plastic | None | Copper | Cathodically Protected (Not Specified) | 1980-12-29
4-000289 | 2 | TRUE | FALSE | Currently in Use | 4000 | Diesel | Composite (Steel w/ FRP) | Double-Walled | Flexible Plastic | Double-Walled | 2012-07-01
4-000290 | 1 | TRUE | FALSE | Permanently Out of Use | 500 | Used Oil | Asphalt Coated or Bare Steel | None | Galvanized Steel | None | 1956-02-28
4-000290 | 2 | FALSE | FALSE | Currently in Use | 250 | Heating Oil | Asphalt Coated or Bare Steel | None | Copper | None | 1972-02-27
4-000290 | 5 | TRUE | FALSE | Temporarily Out of Use | 4000 | Diesel | Asphalt Coated or Bare Steel | Cathodically Protected (Not Specified) | Galvanized Steel | Cathodically Protected (Not Specified) | 1956-02-01
4-000290 | 6 | TRUE | FALSE | Temporarily Out of Use | 6000 | Diesel | Asphalt Coated or Bare Steel | Cathodically Protected (Not Specified) | Galvanized Steel | Cathodically Protected (Not Specified) | 1956-02-01
4-000290 | 7 | TRUE | FALSE | Temporarily Out of Use | 5000 | Gasoline | Fiberglass Reinforced Plastic | None | Galvanized Steel | Cathodically Protected (Not Specified) | 1982-02-01
4-000291 | 1 | TRUE | FALSE | Currently in Use | 10000 | Gasoline | Fiberglass Reinforced Plastic | None | Fiberglass Reinforced Plastic | None | 1985-05-03
4-000291 | 2 | TRUE | FALSE | Currently in Use | 10000 | Gasoline | Fiberglass Reinforced Plastic | None | Fiberglass Reinforced Plastic | None | 1985-05-03
4-000292 | 1 | TRUE | FALSE | Temporarily Out of Use | 10000 | Gasoline | Asphalt Coated or Bare Steel | Cathodically Protected (Not Specified) | Fiberglass Reinforced Plastic | Double-Walled | 1985-05-03
4-000292 | 2 | TRUE | FALSE | Temporarily Out of Use | 10000 | Gasoline | Asphalt Coated or Bare Steel | Cathodically Protected (Not Specified) | Fiberglass Reinforced Plastic | Double-Walled | 1985-05-03
4-000293 | 1 | TRUE | FALSE | Permanently Out of Use | 10000 | Gasoline | Asphalt Coated or Bare Steel | None | Galvanized Steel | None
4-000293 | 2 | TRUE | FALSE | Permanently Out of Use | 10000 | Gasoline | Asphalt Coated or Bare Steel | None | Galvanized Steel | None
4-000294 | 1 | TRUE | FALSE | Permanently Out of Use | 10000 | Diesel | Asphalt Coated or Bare Steel | None | Galvanized Steel | None | 1974-01-01
4-000294 | 2 | TRUE | FALSE | Permanently Out of Use | 3000 | Gasoline | Asphalt Coated or Bare Steel | None | Galvanized Steel | None
4-000294 | 3 | TRUE | FALSE | Permanently Out of Use | 1000 | Used Oil | Asphalt Coated or Bare Steel | None | Galvanized Steel | None | 1975-01-01
4-000294 | 4 | TRUE | FALSE | Permanently Out of Use | 10000 | Diesel | Asphalt Coated or Bare Steel | None | Galvanized Steel | None | 1974-01-01
4-000294 | 5 | TRUE | FALSE | Permanently Out of Use | 10000 | Diesel | Composite (Steel w/ FRP) | None | Fiberglass Reinforced Plastic | Secondary Containment | 1990-10-16
4-000295 | 1 | FALSE | TRUE | Currently in Use | 17000 | Gasoline | Asphalt Coated or Bare Steel | None | Not Listed | None | 1980-01-01
4-000295 | 2 | FALSE | TRUE | Currently in Use | 17000 | Diesel | Asphalt Coated or Bare Steel | None | Not Listed | None | 1980-01-01
4-000295 | 3 | TRUE | FALSE | Permanently Out of Use | 1000 | Gasoline | Asphalt Coated or Bare Steel | None | Galvanized Steel | None | 1968-04-15
4-000295 | 4 | FALSE | TRUE | Currently in Use | 17000 | Diesel | Asphalt Coated or Bare Steel | None | Not Listed | None | 1980-01-01
4-000296 | 1 | TRUE | FALSE | Permanently Out of Use | 4000 | Gasoline | Asphalt Coated or Bare Steel | None | Bare Steel | None | 1947-12-31
4-000296 | 2 | TRUE | FALSE | Permanently Out of Use | 1000 | Gasoline | Asphalt Coated or Bare Steel | None | Bare Steel | None | 1947-12-31
4-000296 | 3 | TRUE | FALSE | Permanently Out of Use | 280 | Used Oil | Asphalt Coated or Bare Steel | None | Bare Steel | None | 1947-12-31
4-000296 | 4 | FALSE | FALSE | Permanently Out of Use | 280 | Heating Oil | Asphalt Coated or Bare Steel | None | Bare Steel | None | 1947-12-31
4-000296 | 5 | TRUE | FALSE | Permanently Out of Use | 1000 | Gasoline | Asphalt Coated or Bare Steel | None | Bare Steel | None | 1947-12-31
4-000296 | 6 | TRUE | FALSE | Permanently Out of Use | 1000 | Gasoline | Asphalt Coated or Bare Steel | None | Bare Steel | None | 1947-12-31
4-000297 | 1 | TRUE | FALSE | Permanently Out of Use | 10000 | Gasoline | Asphalt Coated or Bare Steel | None | Bare Steel | None | 1968-04-01
4-000297 | 2 | TRUE | FALSE | Permanently Out of Use | 10000 | Gasoline | Asphalt Coated or Bare Steel | None | Bare Steel | None | 1968-04-01
4-000297 | 3 | TRUE | FALSE | Permanently Out of Use | 560 | Used Oil | Asphalt Coated or Bare Steel | None | Bare Steel | None | 1968-04-01
4-000298 | 1 | TRUE | FALSE | Permanently Out of Use | 10000 | Diesel | Asphalt Coated or Bare Steel | None | Bare Steel | None | 1975-01-01
4-000299 | 1 | TRUE | FALSE | Permanently Out of Use | 10000 | Gasoline | Fiberglass Reinforced Plastic | None | Other | None | 1985-06-02
4-000299 | 2 | TRUE | FALSE | Permanently Out of Use | 250 | Other (non regulated substance) | Concrete | None | Other | None | 1985-06-02
4-000299 | 3 | TRUE | FALSE | Permanently Out of Use | 250 | Other (non regulated substance) | Concrete | None | Galvanized Steel | None | 1985-06-02
4-000300 | 1 | TRUE | FALSE | Permanently Out of Use | 10000 | Diesel | Asphalt Coated or Bare Steel | None | Galvanized Steel | None | 1969-04-01
4-000300 | 2 | TRUE | FALSE | Permanently Out of Use | 10000 | Diesel | Asphalt Coated or Bare Steel | None | Galvanized Steel | None | 1969-04-01
4-000300 | 3 | TRUE | FALSE | Permanently Out of Use | 10000 | Diesel | Asphalt Coated or Bare Steel | None | Galvanized Steel | None | 1969-04-01
4-000300 | 4 | TRUE | FALSE | Permanently Out of Use | 10000 | Gasoline | Asphalt Coated or Bare Steel | None | Galvanized Steel | None | 1969-04-01
4-000300 | 5 | TRUE | FALSE | Permanently Out of Use | 10000 | Gasoline | Asphalt Coated or Bare Steel | None | Galvanized Steel | None | 1969-04-01
4-000300 | 6 | TRUE | FALSE | Permanently Out of Use | 10000 | Gasoline | Asphalt Coated or Bare Steel | None | Galvanized Steel | None | 1969-04-01
4-000300 | 7 | TRUE | FALSE | Currently in Use | 10000 | Gasoline | Composite (Steel w/ FRP) | Double-Walled | Fiberglass Reinforced Plastic | Double-Walled | 1986-08-01
4-000300 | 8 | TRUE | FALSE | Currently in Use | 10000 | Gasoline | Composite (Steel w/ FRP) | Double-Walled | Fiberglass Reinforced Plastic | Double-Walled | 1986-08-01
4-000300 | 9 | TRUE | FALSE | Currently in Use | 10000 | Gasoline | Composite (Steel w/ FRP) | Double-Walled | Fiberglass Reinforced Plastic | Double-Walled | 1986-08-01
4-000300 | 10 | TRUE | FALSE | Currently in Use | 10000 | Gasoline | Composite (Steel w/ FRP) | Double-Walled | Fiberglass Reinforced Plastic | Double-Walled | 1986-08-01
4-000300 | 11 | TRUE | FALSE | Permanently Out of Use | 9999 | Unknown | Asphalt Coated or Bare Steel | None | Bare Steel | None | 1988-01-01
4-000300 | 12 | TRUE | FALSE | Permanently Out of Use | 0 | Unknown | Asphalt Coated or Bare Steel | None | Bare Steel | None
4-000300 | 13 | TRUE | FALSE | Currently in Use | 10000 | Diesel | Composite (Steel w/ FRP) | Double-Walled | Fiberglass Reinforced Plastic | Double-Walled | 2004-11-01
4-000301 | 1 | FALSE | FALSE | Currently in Use | 1000 | Gasoline | Asphalt Coated or Bare Steel | None | Galvanized Steel | None | 1978-05-06
4-000302 | 1 | TRUE | FALSE | Permanently Out of Use | 500 | Gasoline | Asphalt Coated or Bare Steel | None | Galvanized Steel | None | 1977-04-28
4-000302 | 2 | TRUE | FALSE | Permanently Out of Use | 550 | Gasoline | Asphalt Coated or Bare Steel | None | Galvanized Steel | None | 1977-04-28
4-000303 | 1 | FALSE | FALSE | Currently in Use | 3000 | Other (non regulated substance) | Asphalt Coated or Bare Steel | None | Bare Steel | None | 1975-07-08
4-000303 | 2 | FALSE | FALSE | Currently in Use | 3000 | Other (non regulated substance) | Asphalt Coated or Bare Steel | None | Bare Steel | None | 1975-07-08
4-000303 | 3 | FALSE | FALSE | Currently in Use | 2500 | Other (non regulated substance) | Asphalt Coated or Bare Steel | None | Bare Steel | None | 1975-07-08
4-000303 | 4 | TRUE | FALSE | Permanently Out of Use | 1000 | Hazardous Substance | Fiberglass Reinforced Plastic | None | Flexible Plastic | None | 1975-07-08
4-000303 | 5 | FALSE | TRUE | Currently in Use | 1000 | Diesel | Asphalt Coated or Bare Steel | Double-Walled | No Piping | None | 1993-01-01
4-000303 | 6 | FALSE | TRUE | Currently in Use | 1500 | Other (non regulated substance) | Fiberglass Reinforced Plastic | None | Flexible Plastic | None | 1992-01-01
4-000303 | 7 | TRUE | FALSE | Permanently Out of Use | 2000 | Used Oil | Asphalt Coated or Bare Steel | None | Bare Steel | None | 1980-07-07
4-000303 | 8 | TRUE | FALSE | Permanently Out of Use | 600 | Diesel | Asphalt Coated or Bare Steel | None | Bare Steel | None | 1979-07-08
4-000304 | 1 | TRUE | FALSE | Permanently Out of Use | 500 | Gasoline | Asphalt Coated or Bare Steel | Cathodically Protected (Not Specified) | Galvanized Steel | None | 1971-05-20
4-000305 | 1 | TRUE | FALSE | Permanently Out of Use | 8000 | Diesel | Asphalt Coated or Bare Steel | None | Bare Steel | None | 1974-01-30
4-000306 | 1 | TRUE | FALSE | Permanently Out of Use | 8000 | Gasoline | Asphalt Coated or Bare Steel | None | Galvanized Steel | None | 1971-01-01
4-000306 | 2 | TRUE | FALSE | Permanently Out of Use | 10000 | Diesel | Asphalt Coated or Bare Steel | None | Galvanized Steel | None | 1975-01-31
4-000306 | 3 | TRUE | FALSE | Permanently Out of Use | 2000 | Diesel | Asphalt Coated or Bare Steel | None | Galvanized Steel | None | 1975-01-31
4-000306 | 4 | TRUE | FALSE | Permanently Out of Use | 2000 | Gasoline | Asphalt Coated or Bare Steel | None | Galvanized Steel | None | 1982-01-30
4-000306 | 5 | TRUE | FALSE | Permanently Out of Use | 10000 | Diesel | Asphalt Coated or Bare Steel | None | Galvanized Steel | None | 1975-01-31
4-000306 | 6 | TRUE | FALSE | Permanently Out of Use | 2000 | New Oil | Asphalt Coated or Bare Steel | None | Galvanized Steel | None | 1975-01-01
4-000306 | 7 | TRUE | FALSE | Permanently Out of Use | 1000 | Used Oil | Asphalt Coated or Bare Steel | None | Galvanized Steel | None | 1971-01-01
4-000306 | 8 | TRUE | FALSE | Currently in Use | 2000 | Used Oil | Composite (Steel w/ FRP) | Double-Walled | Galvanized Steel | Cathodically Protected (Galvanic) | 1993-05-01
4-000306 | 9 | TRUE | FALSE | Permanently Out of Use | 12000 | Diesel | Composite (Steel w/ FRP) | Double-Walled | Flexible Plastic | Double-Walled | 1999-01-01
4-000306 | 10 | TRUE | FALSE | Permanently Out of Use | 4000 | Gasoline | Composite (Steel w/ FRP) | Double-Walled | Flexible Plastic | Double-Walled | 1999-01-01
4-000306 | 11 | TRUE | FALSE | Currently in Use | 1000 | New Oil | Composite (Steel w/ FRP) | Double-Walled | Flexible Plastic | Double-Walled | 1999-03-01
4-000307 | 1 | TRUE | FALSE | Permanently Out of Use | 10000 | Diesel | Fiberglass Reinforced Plastic | None | Galvanized Steel | None | 1985-01-30
4-000307 | 2 | TRUE | FALSE | Permanently Out of Use | 1000 | Gasoline | Fiberglass Reinforced Plastic | None | Galvanized Steel | None | 1985-01-30
4-000309 | 1 | TRUE | FALSE | Permanently Out of Use | 1000 | Gasoline | Asphalt Coated or Bare Steel | None | Galvanized Steel | None | 1967-02-25
4-000310 | 1 | TRUE | FALSE | Permanently Out of Use | 550 | Gasoline | Asphalt Coated or Bare Steel | None | Unknown | None | 1968-05-28
4-000310 | 2 | TRUE | FALSE | Permanently Out of Use | 500 | Used Oil | Asphalt Coated or Bare Steel | None | Unknown | None | 1968-05-28
4-000311 | 1 | TRUE | FALSE | Permanently Out of Use | 1000 | Gasoline | Asphalt Coated or Bare Steel | None | Bare Steel | None | 1966-02-11
4-000311 | 2 | TRUE | FALSE | Permanently Out of Use | 5000 | Gasoline | Asphalt Coated or Bare Steel | None | Bare Steel | None | 1966-02-11
4-000311 | 3 | TRUE | FALSE | Permanently Out of Use | 5000 | Gasoline | Asphalt Coated or Bare Steel | None | Bare Steel | None | 1966-02-11
4-000312 | 1 | TRUE | FALSE | Permanently Out of Use | 15000 | Diesel | Asphalt Coated or Bare Steel | Cathodically Protected (Not Specified) | Galvanized Steel | None | 1980-05-02
4-000313 | 1 | TRUE | FALSE | Permanently Out of Use | 0 | Diesel | Asphalt Coated or Bare Steel | None | Bare Steel | None
4-000313 | 2 | TRUE | FALSE | Permanently Out of Use | 18000 | Diesel | Asphalt Coated or Bare Steel | None | Bare Steel | None | 1975-03-04
4-000313 | 3 | TRUE | FALSE | Permanently Out of Use | 0 | Used Oil | Asphalt Coated or Bare Steel | None | Unknown | None
4-000313 | 4 | FALSE | TRUE | Permanently Out of Use | 20000 | Diesel | Asphalt Coated or Bare Steel | Lined Interior | Bare Steel | None | 1977-01-01
4-000313 | 5 | FALSE | TRUE | Permanently Out of Use | 20000 | Diesel | Asphalt Coated or Bare Steel | Lined Interior | Bare Steel | None | 1977-01-01
4-000314 | 1 | TRUE | FALSE | Permanently Out of Use | 10000 | Gasoline | Fiberglass Reinforced Plastic | None | Galvanized Steel | Cathodically Protected (Not Specified) | 1980-03-10
4-000314 | 2 | TRUE | FALSE | Permanently Out of Use | 10000 | Diesel | Fiberglass Reinforced Plastic | None | Galvanized Steel | Cathodically Protected (Not Specified) | 1980-03-10
4-000314 | 3 | TRUE | FALSE | Permanently Out of Use | 200 | Used Oil | Asphalt Coated or Bare Steel | Cathodically Protected (Not Specified) | Galvanized Steel | Cathodically Protected (Not Specified) | 1976-03-10
4-000314 | 4 | TRUE | FALSE | Permanently Out of Use | 200 | Used Oil | Fiberglass Reinforced Plastic | None | Galvanized Steel | Cathodically Protected (Not Specified) | 1980-03-10
4-000314 | 5 | TRUE | FALSE | Permanently Out of Use | 550 | Used Oil | Asphalt Coated or Bare Steel | Cathodically Protected (Not Specified) | Galvanized Steel | Cathodically Protected (Not Specified) | 1976-01-01
4-000315 | 1 | TRUE | FALSE | Permanently Out of Use | 10000 | Gasoline | Fiberglass Reinforced Plastic | None | Galvanized Steel | None | 1981-02-25
4-000317 | 1 | TRUE | FALSE | Permanently Out of Use | 1000 | Gasoline | Asphalt Coated or Bare Steel | None | Galvanized Steel | None | 1962-05-02
4-000318 | 1 | TRUE | FALSE | Permanently Out of Use | 1000 | Diesel | Asphalt Coated or Bare Steel | None | Unknown | None | 1975-04-25
4-000318 | 2 | FALSE | FALSE | Permanently Out of Use | 5000 | Other (petroleum products) | Asphalt Coated or Bare Steel | None | Unknown | None | 1969-04-24
4-000318 | 3 | TRUE | FALSE | Permanently Out of Use | 800 | Gasoline | Asphalt Coated or Bare Steel | None | Unknown | None | 1970-04-24
4-000319 | 1 | TRUE | FALSE | Permanently Out of Use | 10000 | Gasoline | Asphalt Coated or Bare Steel | None | Unknown | None | 1981-04-22
4-000319 | 2 | TRUE | FALSE | Permanently Out of Use | 1000 | Unknown | Asphalt Coated or Bare Steel | None | Unknown | None | 1981-04-22
4-000319 | 3 | TRUE | FALSE | Permanently Out of Use | 10000 | Gasoline | Asphalt Coated or Bare Steel | None | Unknown | None | 1981-04-22
4-000320 | 1 | TRUE | FALSE | Permanently Out of Use | 4000 | Diesel | Asphalt Coated or Bare Steel | None | Bare Steel | None | 1976-03-25
4-000321 | 1 | TRUE | FALSE | Permanently Out of Use | 5000 | Used Oil | Asphalt Coated or Bare Steel | None | Galvanized Steel | None | 1971-04-30
4-000321 | 2 | TRUE | FALSE | Permanently Out of Use | 5000 | Gasoline | Asphalt Coated or Bare Steel | None | Galvanized Steel | None
4-000321 | 3 | TRUE | FALSE | Permanently Out of Use | 12500 | Diesel | Asphalt Coated or Bare Steel | None | Galvanized Steel | None | 1971-04-30
4-000321 | 4 | TRUE | FALSE | Permanently Out of Use | 12500 | Diesel | Asphalt Coated or Bare Steel | None | Galvanized Steel | None | 1971-04-30
4-000322 | 1 | TRUE | FALSE | Permanently Out of Use | 10000 | Diesel | Asphalt Coated or Bare Steel | None | Galvanized Steel | None | 1979-04-26
4-000322 | 2 | TRUE | FALSE | Permanently Out of Use | 12000 | Diesel | Asphalt Coated or Bare Steel | None | Galvanized Steel | None | 1979-04-26
4-000322 | 3 | TRUE | FALSE | Permanently Out of Use | 10000 | Gasoline | Asphalt Coated or Bare Steel | None | Galvanized Steel | None | 1979-04-26
4-000322 | 4 | TRUE | FALSE | Permanently Out of Use | 6000 | New Oil | Asphalt Coated or Bare Steel | None | Galvanized Steel | None | 1979-04-26
4-000322 | 5 | TRUE | FALSE | Permanently Out of Use | 12000 | Diesel | Asphalt Coated or Bare Steel | None | Galvanized Steel | None | 1979-04-26
4-000322 | 6 | TRUE | FALSE | Permanently Out of Use | 2000 | Used Oil | Asphalt Coated or Bare Steel | None | Galvanized Steel | None | 1979-04-26
4-000323 | 1 | TRUE | FALSE | Permanently Out of Use | 1000 | Gasoline | Asphalt Coated or Bare Steel | None | Unknown | None | 1974-03-19
4-000323 | 2 | FALSE | FALSE | Currently in Use | 500 | Heating Oil | Asphalt Coated or Bare Steel | None | Unknown | None | 1978-03-19
4-000325 | 1 | TRUE | FALSE | Permanently Out of Use | 1000 | Gasoline | Asphalt Coated or Bare Steel | None | Bare Steel | None | 1970-03-28
4-000325 | 2 | TRUE | FALSE | Permanently Out of Use | 550 | Used Oil | Asphalt Coated or Bare Steel | None | Bare Steel | None | 1970-03-28
4-000327 | 1 | TRUE | FALSE | Currently in Use | 4000 | Gasoline | Asphalt Coated or Bare Steel | Cathodically Protected (Not Specified) | Fiberglass Reinforced Plastic | None | 1976-05-01
4-000327 | 2 | TRUE | FALSE | Currently in Use | 10000 | Diesel | Asphalt Coated or Bare Steel | Cathodically Protected (Not Specified) | Fiberglass Reinforced Plastic | None | 1976-05-01
4-000327 | 3 | TRUE | FALSE | Currently in Use | 10000 | Gasoline | Asphalt Coated or Bare Steel | Cathodically Protected (Not Specified) | Fiberglass Reinforced Plastic | None | 1976-05-01
4-000328 | 1 | TRUE | FALSE | Permanently Out of Use | 10000 | Gasoline | Composite (Steel w/ FRP) | None | Fiberglass Reinforced Plastic | None | 1984-05-01
4-000328 | 2 | TRUE | FALSE | Permanently Out of Use | 10000 | Gasoline | Composite (Steel w/ FRP) | None | Fiberglass Reinforced Plastic | None | 1984-05-01
4-000328 | 3 | TRUE | FALSE | Permanently Out of Use | 10000 | Gasoline | Composite (Steel w/ FRP) | None | Fiberglass Reinforced Plastic | None | 1984-05-01
4-000328 | 4 | TRUE | FALSE | Permanently Out of Use | 10000 | Diesel | Composite (Steel w/ FRP) | None | Fiberglass Reinforced Plastic | None | 1984-05-01
4-000328 | 5 | TRUE | FALSE | Currently in Use | 15000 | Gasoline | Fiberglass Reinforced Plastic | Double-Walled | Fiberglass Reinforced Plastic | Double-Walled | 2017-09-01
4-000328 | 6 | TRUE | FALSE | Currently in Use | 7000 | Gasoline | Fiberglass Reinforced Plastic | Double-Walled | Fiberglass Reinforced Plastic | Double-Walled | 2017-09-01
4-000328 | 7 | TRUE | FALSE | Currently in Use | 8000 | Diesel | Fiberglass Reinforced Plastic | Double-Walled | Fiberglass Reinforced Plastic | Double-Walled | 2017-09-01
4-000329 | 1 | TRUE | FALSE | Temporarily Out of Use | 10000 | Gasoline | Composite (Steel w/ FRP) | Double-Walled | Fiberglass Reinforced Plastic | Secondary Containment | 1986-05-01
4-000329 | 2 | TRUE | FALSE | Temporarily Out of Use | 10000 | Gasoline | Composite (Steel w/ FRP) | Double-Walled | Fiberglass Reinforced Plastic | Secondary Containment | 1986-05-01
4-000329 | 3 | TRUE | FALSE | Temporarily Out of Use | 6000 | Gasoline | Composite (Steel w/ FRP) | Double-Walled | Fiberglass Reinforced Plastic | Secondary Containment | 1986-05-01
4-000329 | 4 | TRUE | FALSE | Temporarily Out of Use | 6000 | Diesel | Composite (Steel w/ FRP) | Double-Walled | Fiberglass Reinforced Plastic | Secondary Containment | 1986-05-01
4-000330 | 1 | TRUE | FALSE | Permanently Out of Use | 1000 | Used Oil | Asphalt Coated or Bare Steel | None | Unknown | None | 1967-08-04
4-000330 | 2 | TRUE | FALSE | Permanently Out of Use | 1000 | New Oil | Asphalt Coated or Bare Steel | None | Unknown | None | 1967-08-04
4-000330 | 3 | TRUE | FALSE | Permanently Out of Use | 1000 | New Oil | Asphalt Coated or Bare Steel | None | Unknown | None | 1967-08-04
4-000330 | 4 | TRUE | FALSE | Permanently Out of Use | 1000 | New Oil | Asphalt Coated or Bare Steel | None | Unknown | None | 1967-08-04
4-000330 | 5 | TRUE | FALSE | Permanently Out of Use | 1000 | New Oil | Asphalt Coated or Bare Steel | None | Unknown | None | 1967-08-04
4-000330 | 6 | TRUE | FALSE | Permanently Out of Use | 1000 | New Oil | Asphalt Coated or Bare Steel | None | Unknown | None | 1967-08-04
4-000330 | 7 | TRUE | FALSE | Permanently Out of Use | 1000 | New Oil | Asphalt Coated or Bare Steel | None | Unknown | None | 1967-08-04
4-000331 | 1 | TRUE | FALSE | Permanently Out of Use | 8000 | Gasoline | Asphalt Coated or Bare Steel | None | Unknown | None | 1967-08-04
4-000332 | 1 | TRUE | FALSE | Permanently Out of Use | 10000 | Diesel | Asphalt Coated or Bare Steel | None | Galvanized Steel | None | 1979-05-21
4-000332 | 2 | TRUE | FALSE | Permanently Out of Use | 5000 | Gasoline | Asphalt Coated or Bare Steel | None | Galvanized Steel | None | 1979-05-22
4-000332 | 3 | TRUE | FALSE | Permanently Out of Use | 550 | Used Oil | Asphalt Coated or Bare Steel | None | Galvanized Steel | None | 1983-05-22
4-000332 | 4 | FALSE | FALSE | Currently in Use | 550 | Other (non regulated substance) | Asphalt Coated or Bare Steel | None | Galvanized Steel | None | 1983-05-22
4-000334 | 1 | TRUE | FALSE | Permanently Out of Use | 10000 | Gasoline | Fiberglass Reinforced Plastic | None | Fiberglass Reinforced Plastic | Double-Walled | 1982-04-30
4-000334 | 2 | TRUE | FALSE | Permanently Out of Use | 10000 | Gasoline | Fiberglass Reinforced Plastic | None | Fiberglass Reinforced Plastic | Double-Walled | 1982-04-30
4-000334 | 3 | TRUE | FALSE | Permanently Out of Use | 10000 | Gasoline | Fiberglass Reinforced Plastic | None | Fiberglass Reinforced Plastic | Double-Walled | 1982-04-30
4-000335 | 1 | TRUE | FALSE | Permanently Out of Use | 10000 | Gasoline | Fiberglass Reinforced Plastic | None | Fiberglass Reinforced Plastic | None | 1981-04-30
4-000335 | 2 | TRUE | FALSE | Permanently Out of Use | 10000 | Gasoline | Fiberglass Reinforced Plastic | None | Fiberglass Reinforced Plastic | None | 1981-04-30
4-000335 | 3 | TRUE | FALSE | Permanently Out of Use | 10000 | Gasoline | Fiberglass Reinforced Plastic | None | Fiberglass Reinforced Plastic | None | 1981-04-30
4-000336 | 1 | TRUE | FALSE | Permanently Out of Use | 10000 | Gasoline | Fiberglass Reinforced Plastic | None | Bare Steel | None | 1978-04-30
4-000336 | 2 | TRUE | FALSE | Permanently Out of Use | 8000 | Gasoline | Asphalt Coated or Bare Steel | None | Bare Steel | None | 1970-04-30
4-000336 | 3 | TRUE | FALSE | Permanently Out of Use | 5000 | Gasoline | Asphalt Coated or Bare Steel | None | Bare Steel | None | 1978-04-30
4-000336 | 4 | TRUE | FALSE | Permanently Out of Use | 5000 | Gasoline | Asphalt Coated or Bare Steel | None | Bare Steel | None | 1978-04-30
4-000336 | 5 | TRUE | FALSE | Permanently Out of Use | 550 | Used Oil | Asphalt Coated or Bare Steel | None | Galvanized Steel | None | 1970-01-01
4-000337 | 1 | TRUE | FALSE | Currently in Use | 10000 | Gasoline | Fiberglass Reinforced Plastic | Lined Interior | Fiberglass Reinforced Plastic | None | 1984-04-30
4-000337 | 2 | TRUE | FALSE | Currently in Use | 10000 | Gasoline | Fiberglass Reinforced Plastic | Lined Interior | Fiberglass Reinforced Plastic | None | 1984-04-30
4-000337 | 3 | TRUE | FALSE | Currently in Use | 10000 | Gasoline | Fiberglass Reinforced Plastic | Lined Interior | Fiberglass Reinforced Plastic | None | 1984-04-30
4-000337 | 4 | TRUE | FALSE | Permanently Out of Use | 550 | Used Oil | Asphalt Coated or Bare Steel | None | Galvanized Steel | None | 1984-04-30
4-000339 | 1 | TRUE | FALSE | Permanently Out of Use | 10000 | Gasoline | Fiberglass Reinforced Plastic | None | Fiberglass Reinforced Plastic | None | 1979-04-30
4-000339 | 2 | TRUE | FALSE | Permanently Out of Use | 10000 | Gasoline | Fiberglass Reinforced Plastic | None | Fiberglass Reinforced Plastic | None | 1979-04-30
4-000339 | 3 | TRUE | FALSE | Permanently Out of Use | 10000 | Gasoline | Fiberglass Reinforced Plastic | Lined Interior | Fiberglass Reinforced Plastic | None | 1978-04-30
4-000339 | 4 | TRUE | FALSE | Permanently Out of Use | 550 | Used Oil | Asphalt Coated or Bare Steel | None | Galvanized Steel | None | 1962-01-01
4-000339 | 5 | TRUE | FALSE | Permanently Out of Use | 550 | Other (petroleum products) | Asphalt Coated or Bare Steel | None | Galvanized Steel | None | 1962-01-01
4-000340 | 1 | TRUE | FALSE | Permanently Out of Use | 550 | Used Oil | Asphalt Coated or Bare Steel | None | Galvanized Steel | None | 1967-05-01
4-000340 | 2 | TRUE | FALSE | Currently in Use | 10000 | Gasoline | Fiberglass Reinforced Plastic | None | Fiberglass Reinforced Plastic | None | 1978-04-30
4-000340 | 3 | TRUE | FALSE | Currently in Use | 10000 | Gasoline | Fiberglass Reinforced Plastic | None | Fiberglass Reinforced Plastic | None | 1978-04-30
4-000340 | 4 | TRUE | FALSE | Currently in Use | 10000 | Gasoline | Fiberglass Reinforced Plastic | None | Fiberglass Reinforced Plastic | None | 1978-04-30
4-000341 | 1 | TRUE | FALSE | Permanently Out of Use | 5000 | Diesel | Asphalt Coated or Bare Steel | None | Galvanized Steel | None | 1970-01-01
4-000341 | 2 | TRUE | FALSE | Permanently Out of Use | 550 | Used Oil | Asphalt Coated or Bare Steel | None | Galvanized Steel | None | 1970-01-01
4-000341 | 3 | TRUE | FALSE | Permanently Out of Use | 5000 | Gasoline | Asphalt Coated or Bare Steel | None | Galvanized Steel | None | 1970-01-01
4-000341 | 4 | TRUE | FALSE | Permanently Out of Use | 5000 | Gasoline | Asphalt Coated or Bare Steel | None | Galvanized Steel | None | 1970-01-01
4-000341 | 5 | TRUE | FALSE | Permanently Out of Use | 5000 | Gasoline | Asphalt Coated or Bare Steel | None | Galvanized Steel | None | 1970-10-10
4-000342 | 1 | TRUE | FALSE | Permanently Out of Use | 10000 | Gasoline | Asphalt Coated or Bare Steel | None | Galvanized Steel | None | 1969-04-30
4-000342 | 2 | TRUE | FALSE | Permanently Out of Use | 8000 | Gasoline | Asphalt Coated or Bare Steel | None | Galvanized Steel | None | 1969-04-30
4-000342 | 3 | TRUE | FALSE | Permanently Out of Use | 10000 | Gasoline | Asphalt Coated or Bare Steel | None | Galvanized Steel | None | 1969-02-17
4-000342 | 4 | TRUE | FALSE | Permanently Out of Use | 550 | Used Oil | Asphalt Coated or Bare Steel | None | Galvanized Steel | None | 1969-04-30
4-000342 | 5 | TRUE | FALSE | Permanently Out of Use | 550 | Diesel | Asphalt Coated or Bare Steel | None | Galvanized Steel | None | 1969-04-30
4-000342 | 6 | TRUE | FALSE | Permanently Out of Use | 15000 | Gasoline | Fiberglass Reinforced Plastic | Double-Walled | Fiberglass Reinforced Plastic | Double-Walled | 1996-10-01
4-000342 | 7 | TRUE | FALSE | Permanently Out of Use | 15000 | Gasoline | Fiberglass Reinforced Plastic | Double-Walled | Fiberglass Reinforced Plastic | Double-Walled | 1996-10-01
4-000343 | 1 | TRUE | FALSE | Permanently Out of Use | 10000 | Gasoline | Fiberglass Reinforced Plastic | None | Fiberglass Reinforced Plastic | Double-Walled | 1978-04-30
4-000343 | 2 | TRUE | FALSE | Permanently Out of Use | 10000 | Gasoline | Fiberglass Reinforced Plastic | None | Fiberglass Reinforced Plastic | Double-Walled | 1978-04-30
4-000343 | 3 | TRUE | FALSE | Permanently Out of Use | 10000 | Gasoline | Fiberglass Reinforced Plastic | None | Fiberglass Reinforced Plastic | Double-Walled | 1978-04-30
4-000343 | 4 | TRUE | FALSE | Permanently Out of Use | 10000 | Diesel | Fiberglass Reinforced Plastic | None | Fiberglass Reinforced Plastic | Double-Walled | 1978-04-30
4-000344 | 1 | TRUE | FALSE | Permanently Out of Use | 8000 | Gasoline | Asphalt Coated or Bare Steel | None | Galvanized Steel | None | 1977-04-30
4-000344 | 2 | TRUE | FALSE | Permanently Out of Use | 5000 | Gasoline | Asphalt Coated or Bare Steel | None | Galvanized Steel | None | 1977-04-30
4-000344 | 3 | TRUE | FALSE | Permanently Out of Use | 5000 | Gasoline | Asphalt Coated or Bare Steel | None | Galvanized Steel | None | 1977-04-30
4-000344 | 4 | TRUE | FALSE | Permanently Out of Use | 8000 | Gasoline | Asphalt Coated or Bare Steel | None | Galvanized Steel | None | 1970-04-30
4-000344 | 5 | TRUE | FALSE | Permanently Out of Use | 550 | Used Oil | Asphalt Coated or Bare Steel | None | Galvanized Steel | None | 1977-04-30
4-000344 | 6 | TRUE | FALSE | Currently in Use | 15000 | Gasoline | Fiberglass Reinforced Plastic | Double-Walled | Fiberglass Reinforced Plastic | Double-Walled | 1997-11-01
4-000344 | 7 | TRUE | FALSE | Currently in Use | 15000 | Gasoline | Fiberglass Reinforced Plastic | Double-Walled | Fiberglass Reinforced Plastic | Double-Walled | 1997-11-01
4-000345 | 1 | TRUE | FALSE | Permanently Out of Use | 4000 | Other (petroleum products) | Fiberglass Reinforced Plastic | None | Other | Cathodically Protected (Not Specified) | 1981-05-02
4-000345 | 2 | TRUE | FALSE | Permanently Out of Use | 10000 | Diesel | Fiberglass Reinforced Plastic | None | Other | Cathodically Protected (Not Specified) | 1981-05-02
4-000347 | 1 | TRUE | FALSE | Permanently Out of Use | 10000 | Gasoline | Fiberglass Reinforced Plastic | None | Galvanized Steel | None | 1984-04-30
4-000348 | 1 | FALSE | FALSE | Permanently Out of Use | 10000 | Other (petroleum products) | Fiberglass Reinforced Plastic | Lined Interior | Other | None | 1980-05-05
4-000348 | 2 | FALSE | FALSE | Permanently Out of Use | 10000 | Other (petroleum products) | Fiberglass Reinforced Plastic | Lined Interior | Other | None | 1980-05-05
4-000348 | 3 | TRUE | FALSE | Permanently Out of Use | 1500 | Used Oil | Asphalt Coated or Bare Steel | None | Bare Steel | None
4-000349 | 1 | FALSE | FALSE | Permanently Out of Use | 10000 | Other (non regulated substance) | Asphalt Coated or Bare Steel | None | Bare Steel | None | 1965-05-05
4-000350 | 1 | TRUE | FALSE | Permanently Out of Use | 10000 | Hazardous Substance | Fiberglass Reinforced Plastic | Lined Interior | Other | None | 1986-05-05
4-000350 | 2 | TRUE | FALSE | Permanently Out of Use | 1000 | Hazardous Substance | Fiberglass Reinforced Plastic | Lined Interior | Other | None | 1986-05-05
4-000351 | 1 | TRUE | FALSE | Permanently Out of Use | 500 | Other (petroleum products) | Not Listed | None | Unknown | None | 1946-05-05
4-000351 | 2 | TRUE | FALSE | Permanently Out of Use | 500 | Gasoline | Asphalt Coated or Bare Steel | None | Bare Steel | None | 1966-05-05
4-000351 | 3 | TRUE | FALSE | Permanently Out of Use | 500 | Used Oil | Not Listed | None | Unknown | None | 1946-05-05
4-000352 | 1 | TRUE | FALSE | Permanently Out of Use | 12000 | Gasoline | Fiberglass Reinforced Plastic | None | Fiberglass Reinforced Plastic | None | 1986-06-10
4-000352 | 2 | TRUE | FALSE | Currently in Use | 3000 | Diesel | Fiberglass Reinforced Plastic | None | Bare Steel | Cathodically Protected (Not Specified) | 1986-06-10
4-000352 | 3 | FALSE | FALSE | Currently in Use | 20000 | Other (non regulated substance) | Asphalt Coated or Bare Steel | Lined Interior | Bare Steel | Cathodically Protected (Not Specified) | 1986-06-10
4-000352 | 4 | FALSE | FALSE | Currently in Use | 20000 | Other (non regulated substance) | Asphalt Coated or Bare Steel | Lined Interior | Bare Steel | Cathodically Protected (Not Specified) | 1986-06-10
4-000352 | 5 | FALSE | FALSE | Currently in Use | 20000 | Other (non regulated substance) | Asphalt Coated or Bare Steel | Lined Interior | Bare Steel | Cathodically Protected (Not Specified) | 1986-06-10
4-000354 | 1 | TRUE | FALSE | Permanently Out of Use | 350 | Gasoline | Asphalt Coated or Bare Steel | None | Bare Steel | None | 1966-05-05
4-000356 | 1 | TRUE | FALSE | Currently in Use | 10000 | Gasoline | Fiberglass Reinforced Plastic | Lined Interior | Fiberglass Reinforced Plastic | Double-Walled | 1984-07-29
4-000356 | 2 | TRUE | FALSE | Currently in Use | 10000 | Gasoline | Fiberglass Reinforced Plastic | Lined Interior | Fiberglass Reinforced Plastic | Double-Walled | 1986-07-30
4-000356 | 3 | TRUE | FALSE | Currently in Use | 10000 | Diesel | Fiberglass Reinforced Plastic | Lined Interior | Fiberglass Reinforced Plastic | Double-Walled | 1986-07-30
4-000357 | 1 | TRUE | FALSE | Permanently Out of Use | 3000 | Gasoline | Asphalt Coated or Bare Steel | None | Bare Steel | None | 1966-05-01
4-000357 | 2 | TRUE | FALSE | Permanently Out of Use | 2500 | Gasoline | Asphalt Coated or Bare Steel | None | Galvanized Steel | None | 1979-05-02
4-000357 | 3 | TRUE | FALSE | Permanently Out of Use | 500 | Used Oil | Asphalt Coated or Bare Steel | None | Bare Steel | None | 1966-05-01
4-000357 | 4 | TRUE | FALSE | Permanently Out of Use | 1000 | Gasoline | Not Listed | None | Bare Steel | None | 1982-08-25
4-000357 | 5 | TRUE | FALSE | Permanently Out of Use | 1000 | Gasoline | Not Listed | None | Bare Steel | None | 1982-08-25
4-000357 | 6 | TRUE | FALSE | Permanently Out of Use | 1000 | Diesel | Not Listed | None | Bare Steel | None | 1982-08-25
4-000357 | 7 | TRUE | FALSE | Permanently Out of Use | 200 | Kerosene | Asphalt Coated or Bare Steel | None | Bare Steel | None | 1968-08-25
4-000357 | 8 | TRUE | FALSE | Permanently Out of Use | 200 | Other (petroleum products) | Asphalt Coated or Bare Steel | None | Bare Steel | None | 1963-08-25
4-000357 | 9 | FALSE | FALSE | Permanently Out of Use | 1000 | Heating Oil | Asphalt Coated or Bare Steel | None | Bare Steel | None | 1980-04-01
4-000357 | 10 | FALSE | FALSE | Permanently Out of Use | 1000 | Heating Oil | Asphalt Coated or Bare Steel | None | Bare Steel | None | 1980-04-01
4-000357 | 11 | FALSE | FALSE | Permanently Out of Use | 4000 | Heating Oil | Asphalt Coated or Bare Steel | None | Bare Steel | None | 1965-04-01
4-000357 | 12 | FALSE | FALSE | Permanently Out of Use | 1000 | Heating Oil | Asphalt Coated or Bare Steel | None | Bare Steel | None | 1978-04-01
4-000357 | 13 | TRUE | FALSE | Permanently Out of Use | 6500 | Used Oil | Asphalt Coated or Bare Steel | None | Bare Steel | None | 1965-04-01
4-000357 | 14 | FALSE | FALSE | Permanently Out of Use | 5000 | Heating Oil | Asphalt Coated or Bare Steel | None | Bare Steel | None | 1970-04-01
4-000357 | 15 | TRUE | FALSE | Permanently Out of Use | 2000 | Used Oil | Asphalt Coated or Bare Steel | None | Bare Steel | None | 1970-04-01
4-000357 | 16 | FALSE | FALSE | Permanently Out of Use | 6000 | Heating Oil | Asphalt Coated or Bare Steel | None | Bare Steel | None | 1965-04-01
4-000357 | 17 | FALSE | FALSE | Permanently Out of Use | 500 | Heating Oil | Asphalt Coated or Bare Steel | None | Not Listed | None | 1965-04-01
4-000357 | 18 | FALSE | FALSE | Permanently Out of Use | 500 | Heating Oil | Asphalt Coated or Bare Steel | None | Bare Steel | None | 1965-04-01
4-000357 | 19 | FALSE | FALSE | Permanently Out of Use | 200 | Heating Oil | Asphalt Coated or Bare Steel | None | Bare Steel | None | 1965-04-01
4-000357 | 20 | TRUE | FALSE | Permanently Out of Use | 6000 | Aviation Gas | Asphalt Coated or Bare Steel | None | Bare Steel | None | 1983-04-01
4-000357 | 21 | FALSE | FALSE | Permanently Out of Use | 800 | Heating Oil | Asphalt Coated or Bare Steel | None | Bare Steel | None
4-000357 | 22 | TRUE | FALSE | Permanently Out of Use | 6000 | Diesel | Asphalt Coated or Bare Steel | None | Bare Steel | None
4-000359 | 1 | TRUE | FALSE | Permanently Out of Use | 12000 | Gasoline | Fiberglass Reinforced Plastic | None | Fiberglass Reinforced Plastic | None | 1986-05-06
4-000359 | 2 | TRUE | FALSE | Permanently Out of Use | 12000 | Diesel | Fiberglass Reinforced Plastic | None | Fiberglass Reinforced Plastic | None | 1986-05-06
4-000360 | 1 | TRUE | FALSE | Permanently Out of Use | 2000 | Gasoline | Asphalt Coated or Bare Steel | None | Galvanized Steel | None | 1976-05-06
4-000361 | 1 | TRUE | FALSE | Permanently Out of Use | 12000 | Gasoline | Fiberglass Reinforced Plastic | None | Flexible Plastic | Double-Walled | 1982-04-18
4-000361 | 2 | TRUE | FALSE | Permanently Out of Use | 12000 | Gasoline | Fiberglass Reinforced Plastic | None | Flexible Plastic | Double-Walled | 1982-04-18
4-000361 | 3 | TRUE | FALSE | Permanently Out of Use | 12000 | Gasoline | Fiberglass Reinforced Plastic | None | Flexible Plastic | Double-Walled | 1982-04-18
4-000362 | 1 | TRUE | FALSE | Currently in Use | 9728 | Gasoline | Fiberglass Reinforced Plastic | None | Flexible Plastic | Double-Walled | 1984-04-18
4-000362 | 2 | TRUE | FALSE | Currently in Use | 9728 | Gasoline | Fiberglass Reinforced Plastic | None | Flexible Plastic | Double-Walled | 1984-04-18
4-000362 | 3 | TRUE | FALSE | Permanently Out of Use | 9728 | Gasoline | Fiberglass Reinforced Plastic | None | Flexible Plastic | Double-Walled | 1984-04-18
4-000363 | 1 | TRUE | FALSE | Currently in Use | 11627 | Gasoline | Fiberglass Reinforced Plastic | None | Flexible Plastic | Double-Walled | 1981-04-18
4-000363 | 2 | TRUE | FALSE | Currently in Use | 11627 | Gasoline | Fiberglass Reinforced Plastic | None | Flexible Plastic | Double-Walled | 1981-04-18
4-000363 | 3 | TRUE | FALSE | Currently in Use | 11627 | Gasoline | Fiberglass Reinforced Plastic | None | Flexible Plastic | Double-Walled | 1981-04-18
4-000364 | 1 | TRUE | FALSE | Permanently Out of Use | 10000 | Gasoline | Asphalt Coated or Bare Steel | None | Galvanized Steel | None | 1971-04-19
4-000364 | 2 | TRUE | FALSE | Permanently Out of Use | 10000 | Gasoline | Asphalt Coated or Bare Steel | None | Galvanized Steel | None | 1971-04-19
4-000364 | 3 | TRUE | FALSE | Permanently Out of Use | 10000 | Gasoline | Asphalt Coated or Bare Steel | None | Galvanized Steel | None | 1971-04-19
4-000367 | 1 | TRUE | FALSE | Permanently Out of Use | 10000 | Gasoline | Asphalt Coated or Bare Steel | Cathodically Protected (Not Specified) | Flexible Plastic | Double-Walled | 1973-04-18
4-000367 | 2 | TRUE | FALSE | Permanently Out of Use | 10000 | Gasoline | Asphalt Coated or Bare Steel | Cathodically Protected (Not Specified) | Flexible Plastic | Double-Walled | 1973-04-18
4-000367 | 3 | TRUE | FALSE | Permanently Out of Use | 10000 | Gasoline | Asphalt Coated or Bare Steel | Cathodically Protected (Not Specified) | Flexible Plastic | Double-Walled | 1973-04-18
4-000368 | 1 | TRUE | FALSE | Permanently Out of Use | 10000 | Gasoline | Asphalt Coated or Bare Steel | Cathodically Protected (Not Specified) | Flexible Plastic | Double-Walled | 1974-04-18
4-000368 | 2 | TRUE | FALSE | Permanently Out of Use | 10000 | Gasoline | Asphalt Coated or Bare Steel | Cathodically Protected (Not Specified) | Flexible Plastic | Double-Walled | 1974-04-18
4-000368 | 3 | TRUE | FALSE | Permanently Out of Use | 10000 | Gasoline | Asphalt Coated or Bare Steel | Cathodically Protected (Not Specified) | Flexible Plastic | Double-Walled | 1974-04-18
4-000368 | 4 | TRUE | FALSE | Currently in Use | 15000 | Gasoline | Fiberglass Reinforced Plastic | Double-Walled | Flexible Plastic | Double-Walled | 2008-10-01
4-000368 | 5 | TRUE | FALSE | Currently in Use | 10000 | Gasoline | Fiberglass Reinforced Plastic | Double-Walled | Flexible Plastic | Double-Walled | 2008-10-01
4-000369 | 1 | TRUE | FALSE | Currently in Use | 10000 | Gasoline | Asphalt Coated or Bare Steel | Lined Interior and CP (Impressed Current) | Fiberglass Reinforced Plastic | Double-Walled | 1975-04-19
4-000369 | 2 | TRUE | FALSE | Currently in Use | 10000 | Gasoline | Asphalt Coated or Bare Steel | Lined Interior and CP (Impressed Current) | Fiberglass Reinforced Plastic | Double-Walled | 1975-04-19
4-000371 | 1 | TRUE | FALSE | Permanently Out of Use | 9728 | Gasoline | Fiberglass Reinforced Plastic | None | Flexible Plastic | Double-Walled | 1984-04-18
4-000371 | 2 | TRUE | FALSE | Permanently Out of Use | 9728 | Gasoline | Fiberglass Reinforced Plastic | None | Flexible Plastic | Double-Walled | 1984-04-18
4-000371 | 3 | TRUE | FALSE | Permanently Out of Use | 9728 | Gasoline | Fiberglass Reinforced Plastic | None | Flexible Plastic | Double-Walled | 1984-04-18
4-000372 | 1 | TRUE | FALSE | Permanently Out of Use | 9728 | Gasoline | Fiberglass Reinforced Plastic | None | Flexible Plastic | Double-Walled | 1980-04-18
4-000372 | 2 | TRUE | FALSE | Permanently Out of Use | 9728 | Gasoline | Fiberglass Reinforced Plastic | None | Flexible Plastic | Double-Walled | 1980-04-18
4-000372 | 3 | TRUE | FALSE | Permanently Out of Use | 9728 | Gasoline | Fiberglass Reinforced Plastic | None | Flexible Plastic | Double-Walled | 1980-04-18
4-000373 | 1 | TRUE | FALSE | Currently in Use | 9728 | Gasoline | Fiberglass Reinforced Plastic | None | Flexible Plastic | Double-Walled | 1980-04-18
4-000373 | 2 | TRUE | FALSE | Currently in Use | 9728 | Gasoline | Fiberglass Reinforced Plastic | None | Flexible Plastic | Double-Walled | 1980-04-18
4-000373 | 3 | TRUE | FALSE | Currently in Use | 9728 | Gasoline | Fiberglass Reinforced Plastic | None | Flexible Plastic | Double-Walled | 1980-04-18
4-000375 | 1 | TRUE | FALSE | Permanently Out of Use | 9728 | Gasoline | Fiberglass Reinforced Plastic | Lined Interior | Fiberglass Reinforced Plastic | None | 1983-04-19
4-000375 | 2 | TRUE | FALSE | Permanently Out of Use | 9728 | Gasoline | Fiberglass Reinforced Plastic | Lined Interior | Fiberglass Reinforced Plastic | None | 1983-04-19
4-000375 | 3 | TRUE | FALSE | Permanently Out of Use | 9728 | Gasoline | Fiberglass Reinforced Plastic | Lined Interior | Fiberglass Reinforced Plastic | None | 1983-04-19
4-000376 | 1 | TRUE | FALSE | Permanently Out of Use | 10000 | Gasoline | Asphalt Coated or Bare Steel | Cathodically Protected (Not Specified) | Flexible Plastic | Double-Walled | 1971-04-19
4-000376 | 2 | TRUE | FALSE | Permanently Out of Use | 10000 | Gasoline | Asphalt Coated or Bare Steel | Cathodically Protected (Not Specified) | Flexible Plastic | Double-Walled | 1971-04-19
4-000376 | 3 | TRUE | FALSE | Permanently Out of Use | 10000 | Gasoline | Asphalt Coated or Bare Steel | Cathodically Protected (Not Specified) | Flexible Plastic | Double-Walled | 1971-04-19
4-000377 | 1 | TRUE | FALSE | Permanently Out of Use | 10000 | Gasoline | Asphalt Coated or Bare Steel | Cathodically Protected (Not Specified) | Flexible Plastic | Double-Walled | 1974-04-18
4-000377 | 2 | TRUE | FALSE | Permanently Out of Use | 10000 | Gasoline | Asphalt Coated or Bare Steel | Cathodically Protected (Not Specified) | Flexible Plastic | Double-Walled | 1974-04-18
4-000377 | 3 | TRUE | FALSE | Permanently Out of Use | 10000 | Gasoline | Asphalt Coated or Bare Steel | Cathodically Protected (Not Specified) | Flexible Plastic | Double-Walled | 1974-04-18
4-000378 | 1 | TRUE | FALSE | Permanently Out of Use | 10000 | Gasoline | Asphalt Coated or Bare Steel | Cathodically Protected (Not Specified) | Flexible Plastic | Double-Walled | 1971-04-19
4-000378 | 2 | TRUE | FALSE | Permanently Out of Use | 10000 | Gasoline | Asphalt Coated or Bare Steel | Cathodically Protected (Not Specified) | Flexible Plastic | Double-Walled | 1971-04-19
4-000378 | 3 | TRUE | FALSE | Permanently Out of Use | 10000 | Gasoline | Asphalt Coated or Bare Steel | Cathodically Protected (Not Specified) | Flexible Plastic | Double-Walled | 1971-04-19
4-000379 | 1 | TRUE | FALSE | Permanently Out of Use | 10000 | Gasoline | Asphalt Coated or Bare Steel | Cathodically Protected (Not Specified) | Flexible Plastic | Double-Walled | 1973-04-18
4-000379 | 2 | TRUE | FALSE | Permanently Out of Use | 10000 | Gasoline | Asphalt Coated or Bare Steel | Cathodically Protected (Not Specified) | Flexible Plastic | Double-Walled | 1973-04-18
4-000379 | 3 | TRUE | FALSE | Permanently Out of Use | 10000 | Gasoline | Asphalt Coated or Bare Steel | Cathodically Protected (Not Specified) | Flexible Plastic | Double-Walled | 1973-04-18
4-000380 | 1 | TRUE | FALSE | Permanently Out of Use | 10000 | Gasoline | Asphalt Coated or Bare Steel | Cathodically Protected (Not Specified) | Flexible Plastic | Double-Walled | 1974-04-18
4-000380 | 2 | TRUE | FALSE | Permanently Out of Use | 10000 | Gasoline | Asphalt Coated or Bare Steel | Cathodically Protected (Not Specified) | Flexible Plastic | Double-Walled | 1974-04-18
4-000380 | 3 | TRUE | FALSE | Permanently Out of Use | 10000 | Gasoline | Asphalt Coated or Bare Steel | Cathodically Protected (Not Specified) | Flexible Plastic | Double-Walled | 1974-04-18
4-000381 | 1 | TRUE | FALSE | Permanently Out of Use | 10000 | Gasoline | Asphalt Coated or Bare Steel | Cathodically Protected (Not Specified) | Flexible Plastic | Double-Walled | 1977-04-18
4-000381 | 2 | TRUE | FALSE | Permanently Out of Use | 10000 | Gasoline | Asphalt Coated or Bare Steel | Cathodically Protected (Not Specified) | Flexible Plastic | Double-Walled | 1977-04-18
4-000381 | 3 | TRUE | FALSE | Permanently Out of Use | 6000 | Gasoline | Asphalt Coated or Bare Steel | Cathodically Protected (Not Specified) | Flexible Plastic | Double-Walled | 1977-04-18
4-000382 | 1 | TRUE | FALSE | Permanently Out of Use | 9980 | Gasoline | Asphalt Coated or Bare Steel | None | Bare Steel | None | 1979-04-19
4-000382 | 2 | TRUE | FALSE | Permanently Out of Use | 9980 | Gasoline | Asphalt Coated or Bare Steel | None | Bare Steel | None | 1979-04-19
4-000382 | 3 | TRUE | FALSE | Permanently Out of Use | 9980 | Gasoline | Asphalt Coated or Bare Steel | None | Bare Steel | None | 1979-04-19
4-000383 | 1 | TRUE | FALSE | Permanently Out of Use | 10000 | Gasoline | Asphalt Coated or Bare Steel | Cathodically Protected (Not Specified) | Flexible Plastic | Double-Walled | 1979-04-19
4-000383 | 2 | TRUE | FALSE | Permanently Out of Use | 10000 | Gasoline | Asphalt Coated or Bare Steel | Cathodically Protected (Not Specified) | Flexible Plastic | Double-Walled | 1979-04-19
4-000383 | 3 | TRUE | FALSE | Permanently Out of Use | 10000 | Gasoline | Asphalt Coated or Bare Steel | Cathodically Protected (Not Specified) | Flexible Plastic | Double-Walled | 1979-04-19
4-000384 | 1 | TRUE | FALSE | Permanently Out of Use | 5000 | Gasoline | Asphalt Coated or Bare Steel | None | Galvanized Steel | None | 1976-03-10
4-000384 | 2 | TRUE | FALSE | Permanently Out of Use | 1000 | Used Oil | Asphalt Coated or Bare Steel | None | Galvanized Steel | None | 1976-03-10
4-000385 | 1 | FALSE | FALSE | Permanently Out of Use | 10000 | Heating Oil | Composite (Steel w/ FRP) | None | Bare Steel | None | 1968-01-01
4-000385 | 2 | FALSE | FALSE | Currently in Use | 8000 | Heating Oil | Fiberglass Reinforced Plastic | None | Bare Steel | None | 1968-04-17
4-000386 | 1 | TRUE | FALSE | Permanently Out of Use | 10000 | Other (petroleum products) | Asphalt Coated or Bare Steel | None | Galvanized Steel | None | 1976-02-12
4-000386 | 2 | TRUE | FALSE | Permanently Out of Use | 10000 | Other (petroleum products) | Asphalt Coated or Bare Steel | None | Galvanized Steel | None | 1968-02-12
4-000386 | 3 | TRUE | FALSE | Permanently Out of Use | 10000 | Other (petroleum products) | Asphalt Coated or Bare Steel | None | Galvanized Steel | None | 1975-02-12
4-000386 | 4 | TRUE | FALSE | Permanently Out of Use | 5000 | New Oil | Asphalt Coated or Bare Steel | None | Galvanized Steel | None | 1975-02-12
4-000386 | 5 | TRUE | FALSE | Permanently Out of Use | 0 | Unknown | Not Listed | None | Unknown | None
4-000387 | 1 | TRUE | FALSE | Permanently Out of Use | 0 | Unknown | Asphalt Coated or Bare Steel | None | Unknown | None
4-000387 | 2 | TRUE | FALSE | Permanently Out of Use | 0 | Unknown | Asphalt Coated or Bare Steel | None | Unknown | None
4-000389 | 1 | TRUE | FALSE | Permanently Out of Use | 3000 | Hazardous Substance | Asphalt Coated or Bare Steel | None | Bare Steel | None | 1976-04-30
4-000390 | 1 | TRUE | FALSE | Permanently Out of Use | 550 | Gasoline | Asphalt Coated or Bare Steel | None | Galvanized Steel | None | 1974-02-11
4-000391 | 1 | TRUE | FALSE | Permanently Out of Use | 1000 | Gasoline | Asphalt Coated or Bare Steel | None | Galvanized Steel | None | 1975-06-01
4-000391 | 2 | TRUE | FALSE | Permanently Out of Use | 0 | Gasoline | Asphalt Coated or Bare Steel | None | Galvanized Steel | None | 1980-08-27
4-000392 | 1 | TRUE | FALSE | Permanently Out of Use | 2000 | Unknown | Asphalt Coated or Bare Steel | Cathodically Protected (Not Specified) | Galvanized Steel | Cathodically Protected (Not Specified) | 1962-05-09
4-000392 | 2 | TRUE | FALSE | Permanently Out of Use | 4000 | Gasoline | Asphalt Coated or Bare Steel | Cathodically Protected (Not Specified) | Galvanized Steel | Cathodically Protected (Not Specified) | 1962-05-09
4-000392 | 3 | TRUE | FALSE | Permanently Out of Use | 4000 | Gasoline | Asphalt Coated or Bare Steel | Cathodically Protected (Not Specified) | Galvanized Steel | Cathodically Protected (Not Specified) | 1962-05-09
4-000392 | 4 | TRUE | FALSE | Permanently Out of Use | 4000 | Gasoline | Asphalt Coated or Bare Steel | Cathodically Protected (Not Specified) | Galvanized Steel | Cathodically Protected (Not Specified) | 1962-05-09
4-000392 | 5 | TRUE | FALSE | Permanently Out of Use | 4000 | Gasoline | Asphalt Coated or Bare Steel | Cathodically Protected (Not Specified) | Galvanized Steel | Cathodically Protected (Not Specified) | 1962-05-09
4-000392 | 6 | TRUE | FALSE | Permanently Out of Use | 4000 | Gasoline | Asphalt Coated or Bare Steel | Cathodically Protected (Not Specified) | Galvanized Steel | Cathodically Protected (Not Specified) | 1962-05-09
4-000392 | 7 | TRUE | FALSE | Permanently Out of Use | 550 | Used Oil | Asphalt Coated or Bare Steel | Cathodically Protected (Not Specified) | Galvanized Steel | Cathodically Protected (Not Specified) | 1962-05-09
4-000393 | 1 | TRUE | FALSE | Permanently Out of Use | 4000 | Gasoline | Asphalt Coated or Bare Steel | Cathodically Protected (Not Specified) | Galvanized Steel | Cathodically Protected (Not Specified) | 1961-05-07
4-000393 | 2 | TRUE | FALSE | Permanently Out of Use | 4000 | Gasoline | Asphalt Coated or Bare Steel | Cathodically Protected (Not Specified) | Galvanized Steel | Cathodically Protected (Not Specified) | 1961-05-07
4-000393 | 3 | TRUE | FALSE | Permanently Out of Use | 4000 | Gasoline | Asphalt Coated or Bare Steel | Cathodically Protected (Not Specified) | Galvanized Steel | Cathodically Protected (Not Specified) | 1961-05-07
4-000393 | 4 | TRUE | FALSE | Permanently Out of Use | 4000 | Gasoline | Asphalt Coated or Bare Steel | Cathodically Protected (Not Specified) | Galvanized Steel | Cathodically Protected (Not Specified) | 1961-05-07
4-000393 | 5 | TRUE | FALSE | Permanently Out of Use | 4000 | Gasoline | Asphalt Coated or Bare Steel | Cathodically Protected (Not Specified) | Galvanized Steel | Cathodically Protected (Not Specified) | 1961-05-07
4-000393 | 6 | TRUE | FALSE | Permanently Out of Use | 1000 | Diesel | Asphalt Coated or Bare Steel | Cathodically Protected (Not Specified) | Galvanized Steel | Cathodically Protected (Not Specified) | 1961-05-07
4-000394 | 1 | TRUE | FALSE | Permanently Out of Use | 550 | Used Oil | Asphalt Coated or Bare Steel | None | Unknown | None | 1981-01-01
4-000394 | 2 | TRUE | FALSE | Permanently Out of Use | 10000 | Gasoline | Fiberglass Reinforced Plastic | None | Fiberglass Reinforced Plastic | None | 1982-05-07
4-000394 | 3 | TRUE | FALSE | Permanently Out of Use | 10000 | Gasoline | Fiberglass Reinforced Plastic | None | Fiberglass Reinforced Plastic | None | 1982-05-07
4-000394 | 4 | TRUE | FALSE | Permanently Out of Use | 10000 | Gasoline | Fiberglass Reinforced Plastic | None | Fiberglass Reinforced Plastic | None | 1982-05-07
4-000396 | 1 | TRUE | FALSE | Permanently Out of Use | 550 | Used Oil | Asphalt Coated or Bare Steel | Cathodically Protected (Not Specified) | Galvanized Steel | Cathodically Protected (Not Specified) | 1968-05-07
4-000396 | 2 | TRUE | FALSE | Permanently Out of Use | 5000 | Gasoline | Asphalt Coated or Bare Steel | Cathodically Protected (Not Specified) | Galvanized Steel | Cathodically Protected (Not Specified) | 1968-05-07
4-000396 | 3 | TRUE | FALSE | Permanently Out of Use | 5000 | Gasoline | Asphalt Coated or Bare Steel | Cathodically Protected (Not Specified) | Galvanized Steel | Cathodically Protected (Not Specified) | 1968-05-07
4-000396 | 4 | TRUE | FALSE | Permanently Out of Use | 5000 | Gasoline | Asphalt Coated or Bare Steel | Cathodically Protected (Not Specified) | Galvanized Steel | Cathodically Protected (Not Specified) | 1967-05-08
4-000396 | 5 | TRUE | FALSE | Permanently Out of Use | 5000 | Gasoline | Asphalt Coated or Bare Steel | Cathodically Protected (Not Specified) | Galvanized Steel | Cathodically Protected (Not Specified) | 1968-05-07
4-000397 | 1 | TRUE | FALSE | Permanently Out of Use | 10000 | Diesel | Fiberglass Reinforced Plastic | None | Fiberglass Reinforced Plastic | None | 1982-05-07
4-000397 | 2 | TRUE | FALSE | Permanently Out of Use | 10000 | Gasoline | Fiberglass Reinforced Plastic | None | Fiberglass Reinforced Plastic | None | 1982-05-07
4-000397 | 3 | TRUE | FALSE | Permanently Out of Use | 550 | Used Oil | Fiberglass Reinforced Plastic | None | Fiberglass Reinforced Plastic | None | 1982-05-07
4-000397 | 4 | TRUE | FALSE | Permanently Out of Use | 10000 | Gasoline | Fiberglass Reinforced Plastic | None | Fiberglass Reinforced Plastic | None | 1982-05-07
4-000398 | 1 | TRUE | FALSE | Permanently Out of Use | 5000 | Gasoline | Asphalt Coated or Bare Steel | Cathodically Protected (Not Specified) | Fiberglass Reinforced Plastic | None | 1966-05-07
4-000398 | 2 | TRUE | FALSE | Permanently Out of Use | 5000 | Gasoline | Asphalt Coated or Bare Steel | Cathodically Protected (Not Specified) | Fiberglass Reinforced Plastic | None | 1966-05-07
4-000398 | 3 | TRUE | FALSE | Permanently Out of Use | 5000 | Gasoline | Asphalt Coated or Bare Steel | Cathodically Protected (Not Specified) | Fiberglass Reinforced Plastic | None | 1966-05-07
4-000398 | 4 | TRUE | FALSE | Permanently Out of Use | 5000 | Gasoline | Asphalt Coated or Bare Steel | Cathodically Protected (Not Specified) | Fiberglass Reinforced Plastic | None | 1966-05-07
4-000398 | 5 | TRUE | FALSE | Permanently Out of Use | 550 | Used Oil | Asphalt Coated or Bare Steel | Cathodically Protected (Not Specified) | Bare Steel | None | 1966-05-07
4-000400 | 1 | TRUE | FALSE | Permanently Out of Use | 5000 | Gasoline | Asphalt Coated or Bare Steel | Cathodically Protected (Not Specified) | Galvanized Steel | Cathodically Protected (Not Specified) | 1965-05-07
4-000400 | 2 | TRUE | FALSE | Permanently Out of Use | 5000 | Gasoline | Asphalt Coated or Bare Steel | Cathodically Protected (Not Specified) | Galvanized Steel | Cathodically Protected (Not Specified) | 1965-05-07
4-000400 | 3 | TRUE | FALSE | Permanently Out of Use | 5000 | Gasoline | Asphalt Coated or Bare Steel | Cathodically Protected (Not Specified) | Galvanized Steel | Cathodically Protected (Not Specified) | 1965-05-07
4-000400 | 4 | TRUE | FALSE | Permanently Out of Use | 550 | Used Oil | Asphalt Coated or Bare Steel | Cathodically Protected (Not Specified) | Galvanized Steel | Cathodically Protected (Not Specified) | 1965-05-07
4-000400 | 5 | TRUE | FALSE | Permanently Out of Use | 5000 | Gasoline | Asphalt Coated or Bare Steel | Cathodically Protected (Not Specified) | Galvanized Steel | Cathodically Protected (Not Specified) | 1965-05-07
4-000401 | 1 | TRUE | FALSE | Permanently Out of Use | 5000 | Gasoline | Asphalt Coated or Bare Steel | Cathodically Protected (Not Specified) | Galvanized Steel | Cathodically Protected (Not Specified) | 1967-05-08
4-000401 | 2 | TRUE | FALSE | Permanently Out of Use | 5000 | Gasoline | Asphalt Coated or Bare Steel | Cathodically Protected (Not Specified) | Galvanized Steel | Cathodically Protected (Not Specified) | 1967-05-08
4-000401 | 3 | TRUE | FALSE | Permanently Out of Use | 5000 | Gasoline | Asphalt Coated or Bare Steel | Cathodically Protected (Not Specified) | Galvanized Steel | Cathodically Protected (Not Specified) | 1967-05-08
4-000401 | 4 | TRUE | FALSE | Permanently Out of Use | 5000 | Gasoline | Asphalt Coated or Bare Steel | Cathodically Protected (Not Specified) | Galvanized Steel | Cathodically Protected (Not Specified) | 1967-05-08
4-000401 | 5 | TRUE | FALSE | Permanently Out of Use | 550 | Used Oil | Asphalt Coated or Bare Steel | Cathodically Protected (Not Specified) | Galvanized Steel | Cathodically Protected (Not Specified) | 1967-05-08
4-000402 | 1 | TRUE | FALSE | Permanently Out of Use | 4000 | Gasoline | Asphalt Coated or Bare Steel | Cathodically Protected (Not Specified) | Unknown | None | 1964-03-31
4-000402 | 2 | TRUE | FALSE | Permanently Out of Use | 4000 | Gasoline | Asphalt Coated or Bare Steel | Cathodically Protected (Not Specified) | Unknown | None | 1964-03-31
4-000402 | 3 | TRUE | FALSE | Permanently Out of Use | 4000 | Gasoline | Asphalt Coated or Bare Steel | Cathodically Protected (Not Specified) | Unknown | None | 1964-03-31
4-000402 | 4 | TRUE | FALSE | Permanently Out of Use | 4000 | Gasoline | Asphalt Coated or Bare Steel | Cathodically Protected (Not Specified) | Unknown | None | 1964-03-31
4-000402 | 5 | TRUE | FALSE | Permanently Out of Use | 4000 | Gasoline | Asphalt Coated or Bare Steel | Cathodically Protected (Not Specified) | Unknown | None | 1964-03-31
4-000403 | 1 | TRUE | FALSE | Permanently Out of Use | 500 | Used Oil | Asphalt Coated or Bare Steel | Cathodically Protected (Not Specified) | Galvanized Steel | None | 1966-05-01
4-000403 | 2 | TRUE | FALSE | Permanently Out of Use | 5000 | Gasoline | Asphalt Coated or Bare Steel | Cathodically Protected (Not Specified) | Galvanized Steel | None | 1966-05-01
4-000403 | 3 | TRUE | FALSE | Permanently Out of Use | 5000 | Gasoline | Asphalt Coated or Bare Steel | Cathodically Protected (Not Specified) | Galvanized Steel | None | 1966-05-01
4-000403 | 4 | TRUE | FALSE | Permanently Out of Use | 5000 | Gasoline | Asphalt Coated or Bare Steel | Cathodically Protected (Not Specified) | Galvanized Steel | None | 1966-05-01
4-000403 | 5 | TRUE | FALSE | Permanently Out of Use | 5000 | Gasoline | Asphalt Coated or Bare Steel | Cathodically Protected (Not Specified) | Galvanized Steel | None | 1966-05-01
4-000404 | 1 | TRUE | FALSE | Permanently Out of Use | 12000 | Diesel | Asphalt Coated or Bare Steel | None | Galvanized Steel | None | 1979-05-03
4-000404 | 2 | TRUE | FALSE | Permanently Out of Use | 12000 | Diesel | Asphalt Coated or Bare Steel | None | Galvanized Steel | None | 1979-05-03
4-000404 | 3 | TRUE | FALSE | Permanently Out of Use | 7500 | Other (petroleum products) | Asphalt Coated or Bare Steel | None | Galvanized Steel | None | 1979-05-03
4-000405 | 1 | TRUE | FALSE | Permanently Out of Use | 10000 | Gasoline | Asphalt Coated or Bare Steel | None | Galvanized Steel | None | 1962-04-23
4-000405 | 2 | TRUE | FALSE | Permanently Out of Use | 10000 | Gasoline | Asphalt Coated or Bare Steel | None | Galvanized Steel | None | 1962-04-23
4-000405 | 3 | TRUE | FALSE | Permanently Out of Use | 10000 | Gasoline | Asphalt Coated or Bare Steel | None | Galvanized Steel | None | 1962-04-23
4-000405 | 4 | TRUE | FALSE | Currently in Use | 6000 | Gasoline | Composite (Steel w/ FRP) | Double-Walled | Fiberglass Reinforced Plastic | Double-Walled | 1992-08-01
4-000405 | 5 | TRUE | FALSE | Currently in Use | 10000 | Gasoline | Composite (Steel w/ FRP) | Double-Walled | Fiberglass Reinforced Plastic | Double-Walled | 1992-08-01
4-000405 | 6 | TRUE | FALSE | Currently in Use | 12000 | Gasoline | Composite (Steel w/ FRP) | Double-Walled | Fiberglass Reinforced Plastic | Double-Walled | 1992-08-01
4-000406 | 1 | TRUE | FALSE | Permanently Out of Use | 5000 | Gasoline | Asphalt Coated or Bare Steel | None | Galvanized Steel | Cathodically Protected (Not Specified)
4-000406 | 2 | TRUE | FALSE | Permanently Out of Use | 5000 | Gasoline | Asphalt Coated or Bare Steel | None | Galvanized Steel | None
4-000406 | 3 | TRUE | FALSE | Permanently Out of Use | 5000 | Gasoline | Asphalt Coated or Bare Steel | None | Galvanized Steel | Cathodically Protected (Not Specified)
4-000406 | 4 | TRUE | FALSE | Permanently Out of Use | 5000 | Gasoline | Asphalt Coated or Bare Steel | None | Galvanized Steel | None
4-000406 | 5 | TRUE | FALSE | Currently in Use | 10000 | Diesel | Composite (Steel w/ FRP) | Double-Walled | Fiberglass Reinforced Plastic | Double-Walled | 1991-03-26
4-000406 | 6 | TRUE | FALSE | Currently in Use | 8000 | Gasoline | Composite (Steel w/ FRP) | Double-Walled | Fiberglass Reinforced Plastic | Double-Walled | 1991-03-26
4-000406 | 7 | TRUE | FALSE | Currently in Use | 12000 | Gasoline | Composite (Steel w/ FRP) | Double-Walled | Fiberglass Reinforced Plastic | Double-Walled | 1991-03-26
4-000407 | 1 | TRUE | FALSE | Permanently Out of Use | 5000 | Gasoline | Asphalt Coated or Bare Steel | None | Galvanized Steel | None | 1973-04-24
4-000407 | 2 | TRUE | FALSE | Permanently Out of Use | 12000 | Gasoline | Asphalt Coated or Bare Steel | None | Galvanized Steel | None | 1967-04-23
4-000407 | 3 | TRUE | FALSE | Permanently Out of Use | 10000 | Gasoline | Asphalt Coated or Bare Steel | None | Galvanized Steel | None | 1985-04-23
4-000407 | 4 | TRUE | FALSE | Permanently Out of Use | 12000 | Gasoline | Composite (Steel w/ FRP) | Double-Walled | Fiberglass Reinforced Plastic | Double-Walled | 1991-05-22
4-000407 | 5 | TRUE | FALSE | Permanently Out of Use | 8000 | Gasoline | Composite (Steel w/ FRP) | Double-Walled | Fiberglass Reinforced Plastic | Double-Walled | 1991-05-22
4-000407 | 6 | TRUE | FALSE | Permanently Out of Use | 10000 | Gasoline | Composite (Steel w/ FRP) | Double-Walled | Fiberglass Reinforced Plastic | Double-Walled | 1991-05-22
4-000408 | 1 | TRUE | FALSE | Currently in Use | 8000 | Gasoline | Composite (Steel w/ FRP) | Double-Walled | Fiberglass Reinforced Plastic | Double-Walled | 1991-05-22
4-000408 | 2 | TRUE | FALSE | Currently in Use | 10000 | Gasoline | Composite (Steel w/ FRP) | Double-Walled | Fiberglass Reinforced Plastic | Double-Walled | 1991-05-22
4-000408 | 3 | TRUE | FALSE | Currently in Use | 12000 | Gasoline | Composite (Steel w/ FRP) | Double-Walled | Fiberglass Reinforced Plastic | Double-Walled | 1991-05-22
4-000408 | 4 | TRUE | FALSE | Permanently Out of Use | 8000 | Gasoline | Asphalt Coated or Bare Steel | None | Galvanized Steel | None | 1971-04-24
4-000408 | 5 | TRUE | FALSE | Permanently Out of Use | 8000 | Gasoline | Asphalt Coated or Bare Steel | None | Galvanized Steel | None | 1971-04-24
4-000408 | 6 | TRUE | FALSE | Permanently Out of Use | 8000 | Gasoline | Asphalt Coated or Bare Steel | None | Galvanized Steel | None | 1971-04-24
4-000408 | 7 | TRUE | FALSE | Permanently Out of Use | 8000 | Gasoline | Asphalt Coated or Bare Steel | None | Galvanized Steel | None | 1976-04-23
4-000409 | 1 | TRUE | FALSE | Permanently Out of Use | 10000 | Diesel | Not Listed | None | Unknown | None | 1971-04-30
4-000409 | 2 | TRUE | FALSE | Permanently Out of Use | 5000 | Diesel | Not Listed | None | Unknown | None | 1971-04-30
4-000410 | 1 | TRUE | FALSE | Permanently Out of Use | 250 | Used Oil | Asphalt Coated or Bare Steel | None | Galvanized Steel | None | 1962-02-06
4-000410 | 2 | TRUE | FALSE | Permanently Out of Use | 10000 | Unknown | Asphalt Coated or Bare Steel | None | Galvanized Steel | None | 1967-02-06
4-000410 | 3 | TRUE | FALSE | Permanently Out of Use | 1000 | Unknown | Asphalt Coated or Bare Steel | None | Galvanized Steel | None | 1967-02-06
4-000410 | 4 | TRUE | FALSE | Permanently Out of Use | 5000 | Used Oil | Asphalt Coated or Bare Steel | None | Galvanized Steel | None | 1971-02-06
4-000410 | 5 | TRUE | FALSE | Permanently Out of Use | 550 | Diesel | Asphalt Coated or Bare Steel | None | Galvanized Steel | None | 1961-02-06
4-000410 | 6 | TRUE | FALSE | Permanently Out of Use | 550 | Used Oil | Asphalt Coated or Bare Steel | None | Bare Steel | None | 1977-01-01
4-000411 | 1 | TRUE | FALSE | Permanently Out of Use | 12000 | Diesel | Asphalt Coated or Bare Steel | Cathodically Protected (Not Specified) | Galvanized Steel | Cathodically Protected (Not Specified) | 1985-05-01
4-000411 | 2 | TRUE | FALSE | Permanently Out of Use | 12000 | Diesel | Asphalt Coated or Bare Steel | Cathodically Protected (Not Specified) | Galvanized Steel | Cathodically Protected (Not Specified) | 1985-05-01
4-000411 | 3 | TRUE | FALSE | Permanently Out of Use | 4000 | Gasoline | Asphalt Coated or Bare Steel | Cathodically Protected (Not Specified) | Galvanized Steel | Cathodically Protected (Not Specified) | 1985-05-01
4-000411 | 4 | TRUE | FALSE | Permanently Out of Use | 1000 | Used Oil | Asphalt Coated or Bare Steel | None | Galvanized Steel | None | 1985-05-01
4-000412 | 1 | TRUE | FALSE | Permanently Out of Use | 2000 | Diesel | Asphalt Coated or Bare Steel | None | Galvanized Steel | None | 1975-06-12
4-000412 | 2 | TRUE | FALSE | Permanently Out of Use | 2000 | Gasoline | Asphalt Coated or Bare Steel | None | Galvanized Steel | None | 1975-06-12
4-000413 | 1 | TRUE | FALSE | Currently in Use | 8000 | Diesel | Fiberglass Reinforced Plastic | None | Flexible Plastic | Double-Walled | 1981-07-01
4-000415 | 1 | TRUE | FALSE | Permanently Out of Use | 12000 | Gasoline | Fiberglass Reinforced Plastic | None | Fiberglass Reinforced Plastic | Double-Walled | 1986-02-01
4-000415 | 2 | TRUE | FALSE | Permanently Out of Use | 12000 | Gasoline | Fiberglass Reinforced Plastic | None | Fiberglass Reinforced Plastic | Double-Walled | 1986-02-01
4-000415 | 3 | TRUE | FALSE | Permanently Out of Use | 550 | Used Oil | Asphalt Coated or Bare Steel | None | Bare Steel | None | 1967-02-13
4-000415 | 4 | TRUE | FALSE | Permanently Out of Use | 550 | Used Oil | Fiberglass Reinforced Plastic | None | Fiberglass Reinforced Plastic | None | 1986-02-01
4-000415 | 5 | TRUE | FALSE | Permanently Out of Use | 520 | Used Oil | Composite (Steel w/ FRP) | Double-Walled | Fiberglass Reinforced Plastic | Double-Walled | 1994-10-01
4-000416 | 1 | TRUE | FALSE | Currently in Use | 12000 | Gasoline | Fiberglass Reinforced Plastic | None | Fiberglass Reinforced Plastic | Double-Walled | 1985-02-12
4-000416 | 2 | TRUE | FALSE | Currently in Use | 12000 | Gasoline | Fiberglass Reinforced Plastic | None | Fiberglass Reinforced Plastic | Double-Walled | 1985-02-12
4-000416 | 3 | TRUE | FALSE | Permanently Out of Use | 550 | Used Oil | Composite (Steel w/ FRP) | None | Fiberglass Reinforced Plastic | Double-Walled | 1985-02-12
4-000416 | 4 | FALSE | FALSE | Permanently Out of Use | 550 | Heating Oil | Asphalt Coated or Bare Steel | None | Galvanized Steel | None | 1955-01-01
4-000417 | 1 | TRUE | FALSE | Permanently Out of Use | 12000 | Gasoline | Fiberglass Reinforced Plastic | None | Fiberglass Reinforced Plastic | Secondary Containment | 1985-01-01
4-000417 | 2 | TRUE | FALSE | Permanently Out of Use | 10000 | Gasoline | Asphalt Coated or Bare Steel | None | Fiberglass Reinforced Plastic | None | 1962-02-12
4-000417 | 3 | FALSE | FALSE | Permanently Out of Use | 550 | Heating Oil | Asphalt Coated or Bare Steel | None | Galvanized Steel | None | 1961-11-01
4-000417 | 4 | TRUE | FALSE | Permanently Out of Use | 10000 | Gasoline | Asphalt Coated or Bare Steel | Cathodically Protected (Not Specified) | Fiberglass Reinforced Plastic | Secondary Containment | 1984-01-01
4-000418 | 1 | TRUE | FALSE | Permanently Out of Use | 8000 | Gasoline | Asphalt Coated or Bare Steel | None | Fiberglass Reinforced Plastic | None | 1965-02-12
4-000418 | 2 | TRUE | FALSE | Permanently Out of Use | 2000 | Gasoline | Asphalt Coated or Bare Steel | None | Fiberglass Reinforced Plastic | None | 1965-02-12
4-000418 | 3 | TRUE | FALSE | Permanently Out of Use | 5000 | Used Oil | Asphalt Coated or Bare Steel | None | Fiberglass Reinforced Plastic | None | 1965-02-12
4-000418 | 4 | TRUE | FALSE | Permanently Out of Use | 280 | Used Oil | Asphalt Coated or Bare Steel | None | Bare Steel | None | 1965-01-01
4-000418 | 5 | TRUE | FALSE | Permanently Out of Use | 500 | Used Oil | Composite (Steel w/ FRP) | Double-Walled | Fiberglass Reinforced Plastic | Double-Walled | 1990-12-19
4-000418 | 6 | TRUE | FALSE | Permanently Out of Use | 12000 | Gasoline | Composite (Steel w/ FRP) | Double-Walled | Fiberglass Reinforced Plastic | Double-Walled | 1990-12-19
4-000418 | 7 | TRUE | FALSE | Permanently Out of Use | 12000 | Gasoline | Composite (Steel w/ FRP) | Double-Walled | Fiberglass Reinforced Plastic | Double-Walled | 1990-12-19
4-000419 | 1 | FALSE | FALSE | Currently in Use | 550 | Heating Oil | Fiberglass Reinforced Plastic | Double-Walled | Galvanized Steel | None | 1989-01-01
4-000419 | 2 | TRUE | FALSE | Permanently Out of Use | 5000 | Gasoline | Asphalt Coated or Bare Steel | None | Other | None | 1966-01-01
4-000419 | 3 | TRUE | FALSE | Currently in Use | 12000 | Gasoline | Fiberglass Reinforced Plastic | None | Fiberglass Reinforced Plastic | Double-Walled | 1983-03-01
4-000419 | 4 | TRUE | FALSE | Currently in Use | 12000 | Gasoline | Fiberglass Reinforced Plastic | None | Fiberglass Reinforced Plastic | Double-Walled | 1983-03-01
4-000419 | 5 | TRUE | FALSE | Permanently Out of Use | 280 | Used Oil | Asphalt Coated or Bare Steel | None | Galvanized Steel | None | 1966-02-12
4-000419 | 6 | FALSE | FALSE | Permanently Out of Use | 550 | Heating Oil | Asphalt Coated or Bare Steel | None | Galvanized Steel | None | 1966-02-12
4-000419 | 7 | TRUE | FALSE | Currently in Use | 520 | Used Oil | Composite (Steel w/ FRP) | Double-Walled | Fiberglass Reinforced Plastic | None | 1989-03-01
4-000420 | 1 | TRUE | FALSE | Permanently Out of Use | 5000 | Gasoline | Asphalt Coated or Bare Steel | None | Unknown | None | 1966-02-12
4-000420 | 2 | TRUE | FALSE | Permanently Out of Use | 5000 | Gasoline | Asphalt Coated or Bare Steel | None | Unknown | None | 1966-02-12
4-000420 | 3 | TRUE | FALSE | Permanently Out of Use | 5000 | Gasoline | Asphalt Coated or Bare Steel | None | Unknown | None | 1966-02-12
4-000420 | 4 | TRUE | FALSE | Permanently Out of Use | 280 | Used Oil | Asphalt Coated or Bare Steel | None | Unknown | None | 1966-02-12
4-000420 | 5 | FALSE | FALSE | Permanently Out of Use | 550 | Heating Oil | Asphalt Coated or Bare Steel | None | Unknown | None | 1966-02-12
4-000421 | 1 | TRUE | FALSE | Permanently Out of Use | 5000 | Gasoline | Asphalt Coated or Bare Steel | Lined Interior | Fiberglass Reinforced Plastic | None | 1982-02-12
4-000421 | 2 | TRUE | FALSE | Permanently Out of Use | 5000 | Gasoline | Asphalt Coated or Bare Steel | Lined Interior | Fiberglass Reinforced Plastic | None | 1982-02-12
4-000421 | 3 | TRUE | FALSE | Permanently Out of Use | 5000 | Gasoline | Asphalt Coated or Bare Steel | Lined Interior | Fiberglass Reinforced Plastic | None | 1982-02-12
4-000421 | 4 | TRUE | FALSE | Permanently Out of Use | 280 | Used Oil | Asphalt Coated or Bare Steel | Lined Interior | Galvanized Steel | None | 1982-02-12
4-000421 | 5 | TRUE | FALSE | Permanently Out of Use | 550 | Diesel | Asphalt Coated or Bare Steel | Lined Interior | Galvanized Steel | None | 1973-02-12
4-000422 | 1 | TRUE | FALSE | Permanently Out of Use | 5000 | Gasoline | Asphalt Coated or Bare Steel | None | Fiberglass Reinforced Plastic | None | 1968-02-13
4-000422 | 2 | TRUE | FALSE | Permanently Out of Use | 5000 | Gasoline | Asphalt Coated or Bare Steel | None | Fiberglass Reinforced Plastic | None | 1968-02-13
4-000422 | 3 | TRUE | FALSE | Permanently Out of Use | 5000 | Gasoline | Asphalt Coated or Bare Steel | None | Fiberglass Reinforced Plastic | None | 1968-02-13
4-000422 | 4 | TRUE | FALSE | Permanently Out of Use | 5000 | Gasoline | Asphalt Coated or Bare Steel | None | Fiberglass Reinforced Plastic | None | 1968-02-13
4-000422 | 5 | TRUE | FALSE | Permanently Out of Use | 550 | Used Oil | Asphalt Coated or Bare Steel | None | Galvanized Steel | None | 1968-02-13
4-000422 | 6 | FALSE | FALSE | Permanently Out of Use | 550 | Heating Oil | Asphalt Coated or Bare Steel | None | Galvanized Steel | None | 1968-02-13
4-000422 | 7 | TRUE | FALSE | Permanently Out of Use | 12000 | Gasoline | Composite (Steel w/ FRP) | Double-Walled | Fiberglass Reinforced Plastic | Double-Walled | 1994-03-01
4-000422 | 8 | TRUE | FALSE | Permanently Out of Use | 12000 | Gasoline | Composite (Steel w/ FRP) | Double-Walled | Fiberglass Reinforced Plastic | Double-Walled | 1994-03-01
4-000422 | 9 | TRUE | FALSE | Permanently Out of Use | 520 | Used Oil | Composite (Steel w/ FRP) | Double-Walled | Fiberglass Reinforced Plastic | None | 1994-03-01
4-000423 | 1 | TRUE | FALSE | Permanently Out of Use | 10000 | Gasoline | Asphalt Coated or Bare Steel | None | Fiberglass Reinforced Plastic | None | 1964-02-13
4-000423 | 2 | TRUE | FALSE | Permanently Out of Use | 10000 | Gasoline | Asphalt Coated or Bare Steel | None | Fiberglass Reinforced Plastic | None | 1966-02-01
4-000423 | 3 | TRUE | FALSE | Permanently Out of Use | 550 | Used Oil | Asphalt Coated or Bare Steel | None | Galvanized Steel | None | 1966-02-01
4-000423 | 4 | FALSE | FALSE | Permanently Out of Use | 550 | Heating Oil | Asphalt Coated or Bare Steel | None | Copper | None | 1966-02-01
4-000423 | 5 | TRUE | FALSE | Currently in Use | 12000 | Gasoline | Composite (Steel w/ FRP) | Double-Walled | Fiberglass Reinforced Plastic | Double-Walled | 1993-03-01
4-000423 | 6 | TRUE | FALSE | Currently in Use | 12000 | Gasoline | Composite (Steel w/ FRP) | Double-Walled | Fiberglass Reinforced Plastic | Double-Walled | 1993-03-01
4-000424 | 1 | TRUE | FALSE | Permanently Out of Use | 10000 | Gasoline | Asphalt Coated or Bare Steel | None | Fiberglass Reinforced Plastic | None | 1970-02-12
4-000424 | 2 | TRUE | FALSE | Permanently Out of Use | 10000 | Gasoline | Asphalt Coated or Bare Steel | None | Fiberglass Reinforced Plastic | None | 1970-02-12
4-000424 | 3 | TRUE | FALSE | Permanently Out of Use | 550 | Used Oil | Asphalt Coated or Bare Steel | None | Galvanized Steel | None | 1970-02-12
4-000424 | 4 | TRUE | FALSE | Currently in Use | 12000 | Gasoline | Composite (Steel w/ FRP) | Double-Walled | Fiberglass Reinforced Plastic | Double-Walled | 1993-06-01
4-000424 | 5 | TRUE | FALSE | Currently in Use | 12000 | Gasoline | Composite (Steel w/ FRP) | Double-Walled | Fiberglass Reinforced Plastic | Double-Walled | 1993-06-01
4-000425 | 1 | TRUE | FALSE | Permanently Out of Use | 12000 | Gasoline | Asphalt Coated or Bare Steel | None | Fiberglass Reinforced Plastic | None | 1984-02-13
4-000425 | 2 | TRUE | FALSE | Permanently Out of Use | 12000 | Gasoline | Asphalt Coated or Bare Steel | None | Fiberglass Reinforced Plastic | None | 1984-02-13
4-000425 | 3 | TRUE | FALSE | Permanently Out of Use | 12000 | Gasoline | Asphalt Coated or Bare Steel | None | Fiberglass Reinforced Plastic | None | 1984-02-13
4-000426 | 1 | TRUE | FALSE | Permanently Out of Use | 12000 | Gasoline | Asphalt Coated or Bare Steel | None | Fiberglass Reinforced Plastic | None | 1980-02-13
4-000426 | 2 | TRUE | FALSE | Permanently Out of Use | 12000 | Gasoline | Asphalt Coated or Bare Steel | None | Fiberglass Reinforced Plastic | None | 1980-02-13
4-000426 | 3 | TRUE | FALSE | Permanently Out of Use | 12000 | Gasoline | Asphalt Coated or Bare Steel | None | Fiberglass Reinforced Plastic | None | 1980-02-13
4-000426 | 4 | TRUE | FALSE | Permanently Out of Use | 12000 | Gasoline | Asphalt Coated or Bare Steel | None | Fiberglass Reinforced Plastic | None | 1980-02-13
4-000427 | 1 | TRUE | FALSE | Permanently Out of Use | 10000 | Gasoline | Asphalt Coated or Bare Steel | None | Fiberglass Reinforced Plastic | None | 1971-02-01
4-000427 | 2 | TRUE | FALSE | Permanently Out of Use | 10000 | Gasoline | Asphalt Coated or Bare Steel | None | Fiberglass Reinforced Plastic | None | 1971-02-13
4-000427 | 3 | TRUE | FALSE | Permanently Out of Use | 10000 | Gasoline | Asphalt Coated or Bare Steel | None | Fiberglass Reinforced Plastic | None | 1971-02-13
4-000428 | 1 | TRUE | FALSE | Currently in Use | 20000 | Diesel | Asphalt Coated or Bare Steel | Cathodically Protected (Not Specified) | Fiberglass Reinforced Plastic | Double-Walled | 1973-04-19
4-000428 | 2 | TRUE | FALSE | Currently in Use | 20000 | Diesel | Asphalt Coated or Bare Steel | Cathodically Protected (Not Specified) | Fiberglass Reinforced Plastic | Double-Walled | 1973-04-18
4-000428 | 3 | TRUE | FALSE | Currently in Use | 20000 | Diesel | Asphalt Coated or Bare Steel | Cathodically Protected (Not Specified) | Fiberglass Reinforced Plastic | Double-Walled | 1973-04-18
4-000428 | 4 | TRUE | FALSE | Currently in Use | 10000 | Diesel | Asphalt Coated or Bare Steel | Cathodically Protected (Not Specified) | Fiberglass Reinforced Plastic | Double-Walled | 1973-04-18
4-000428 | 5 | TRUE | FALSE | Currently in Use | 20000 | Gasoline | Asphalt Coated or Bare Steel | Cathodically Protected (Not Specified) | Fiberglass Reinforced Plastic | Double-Walled | 1973-04-18
4-000428 | 6 | TRUE | FALSE | Currently in Use | 10000 | Gasoline | Asphalt Coated or Bare Steel | Cathodically Protected (Not Specified) | Fiberglass Reinforced Plastic | Double-Walled | 1973-04-18
4-000428 | 7 | TRUE | FALSE | Permanently Out of Use | 8000 | New Oil | Asphalt Coated or Bare Steel | Cathodically Protected (Not Specified) | Galvanized Steel | None | 1973-04-18
4-000428 | 8 | TRUE | FALSE | Permanently Out of Use | 1000 | Used Oil | Asphalt Coated or Bare Steel | Cathodically Protected (Not Specified) | Galvanized Steel | None | 1973-04-18
4-000428 | 9 | TRUE | FALSE | Currently in Use | 1000 | Used Oil | Fiberglass Reinforced Plastic | Double-Walled | Bare Steel | Secondary Containment | 1998-05-01
4-000428 | 10 | TRUE | FALSE | Currently in Use | 4000 | New Oil | Fiberglass Reinforced Plastic | Double-Walled | Bare Steel | Secondary Containment | 1998-05-01
4-000429 | 1 | TRUE | FALSE | Currently in Use | 12000 | Gasoline | Fiberglass Reinforced Plastic | None | Flexible Plastic | Double-Walled | 1980-04-30
4-000429 | 2 | TRUE | FALSE | Currently in Use | 12000 | Gasoline | Fiberglass Reinforced Plastic | None | Flexible Plastic | Double-Walled | 1980-04-30
4-000429 | 3 | TRUE | FALSE | Currently in Use | 12000 | Diesel | Fiberglass Reinforced Plastic | None | Flexible Plastic | Double-Walled | 1980-04-30
4-000430 | 1 | TRUE | FALSE | Permanently Out of Use | 1000 | Gasoline | Asphalt Coated or Bare Steel | None | Unknown | None | 1971-01-01
4-000430 | 2 | TRUE | FALSE | Permanently Out of Use | 1000 | Used Oil | Asphalt Coated or Bare Steel | None | Unknown | None | 1971-01-01
4-000430 | 3 | TRUE | FALSE | Permanently Out of Use | 520 | Used Oil | Composite (Steel w/ FRP) | None | Galvanized Steel | None | 1989-04-01
4-000431 | 1 | TRUE | FALSE | Currently in Use | 8000 | Gasoline | Asphalt Coated or Bare Steel | Lined Interior | Fiberglass Reinforced Plastic | None | 1966-05-07
4-000431 | 2 | TRUE | FALSE | Currently in Use | 6000 | Gasoline | Asphalt Coated or Bare Steel | Lined Interior | Fiberglass Reinforced Plastic | None | 1966-05-07
4-000431 | 3 | TRUE | FALSE | Currently in Use | 4000 | Gasoline | Asphalt Coated or Bare Steel | Lined Interior | Fiberglass Reinforced Plastic | None | 1966-05-07
4-000433 | 1 | TRUE | FALSE | Permanently Out of Use | 2000 | Gasoline | Asphalt Coated or Bare Steel | None | Galvanized Steel | None | 1979-08-01
4-000433 | 2 | TRUE | FALSE | Permanently Out of Use | 2000 | Diesel | Asphalt Coated or Bare Steel | None | Galvanized Steel | None | 1979-08-01
4-000434 | 1 | TRUE | FALSE | Permanently Out of Use | 250 | New Oil | Asphalt Coated or Bare Steel | None | Galvanized Steel | None | 1945-05-05
4-000434 | 2 | TRUE | FALSE | Permanently Out of Use | 250 | New Oil | Asphalt Coated or Bare Steel | None | Galvanized Steel | None | 1945-05-05
4-000434 | 3 | TRUE | FALSE | Permanently Out of Use | 250 | New Oil | Asphalt Coated or Bare Steel | None | Galvanized Steel | None | 1945-05-05
4-000434 | 4 | TRUE | FALSE | Permanently Out of Use | 250 | Other (petroleum products) | Asphalt Coated or Bare Steel | None | Galvanized Steel | None | 1945-05-05
4-000434 | 5 | TRUE | FALSE | Permanently Out of Use | 250 | New Oil | Asphalt Coated or Bare Steel | None | Galvanized Steel | None | 1945-05-05
4-000434 | 6 | TRUE | FALSE | Permanently Out of Use | 500 | Used Oil | Asphalt Coated or Bare Steel | None | Galvanized Steel | None | 1945-05-05
4-000434 | 7 | TRUE | FALSE | Permanently Out of Use | 1000 | Gasoline | Asphalt Coated or Bare Steel | None | Galvanized Steel | None | 1945-05-05
4-000434 | 8 | TRUE | FALSE | Permanently Out of Use | 10000 | Diesel | Asphalt Coated or Bare Steel | None | Galvanized Steel | None | 1945-05-05
4-000434 | 9 | TRUE | FALSE | Permanently Out of Use | 10000 | Used Oil | Asphalt Coated or Bare Steel | None | Galvanized Steel | None | 1945-05-05
4-000435 | 1 | TRUE | FALSE | Permanently Out of Use | 6000 | Diesel | Asphalt Coated or Bare Steel | None | Galvanized Steel | None | 1983-04-29
4-000435 | 2 | TRUE | FALSE | Permanently Out of Use | 4000 | Gasoline | Asphalt Coated or Bare Steel | None | Galvanized Steel | None | 1983-04-29
4-000436 | 1 | TRUE | FALSE | Permanently Out of Use | 1100 | Gasoline | Asphalt Coated or Bare Steel | None | Galvanized Steel | None | 1971-05-14
4-000437 | 1 | TRUE | FALSE | Permanently Out of Use | 500 | Gasoline | Asphalt Coated or Bare Steel | None | Galvanized Steel | None | 1971-02-26
4-000438 | 1 | TRUE | FALSE | Permanently Out of Use | 4000 | Gasoline | Asphalt Coated or Bare Steel | None | Galvanized Steel | None | 1971-05-08
4-000438 | 2 | TRUE | FALSE | Permanently Out of Use | 2000 | Gasoline | Asphalt Coated or Bare Steel | None | Galvanized Steel | None | 1971-05-08
4-000438 | 3 | TRUE | FALSE | Permanently Out of Use | 2000 | Gasoline | Asphalt Coated or Bare Steel | None | Galvanized Steel | None | 1971-05-08
4-000438 | 4 | TRUE | FALSE | Permanently Out of Use | 2000 | Gasoline | Asphalt Coated or Bare Steel | None | Galvanized Steel | None | 1971-05-08
4-000439 | 1 | TRUE | FALSE | Permanently Out of Use | 2000 | Gasoline | Not Listed | None | Unknown | None | 1971-05-02
4-000439 | 2 | TRUE | FALSE | Permanently Out of Use | 2000 | Gasoline | Not Listed | None | Unknown | None | 1971-05-02
4-000440 | 1 | TRUE | FALSE | Currently in Use | 8000 | Gasoline | Asphalt Coated or Bare Steel | Cathodically Protected (Not Specified) | Fiberglass Reinforced Plastic | None | 1985-05-07
4-000440 | 2 | TRUE | FALSE | Currently in Use | 8000 | Diesel | Asphalt Coated or Bare Steel | Cathodically Protected (Not Specified) | Fiberglass Reinforced Plastic | None | 1985-05-07
4-000440 | 3 | TRUE | FALSE | Currently in Use | 8000 | Diesel | Asphalt Coated or Bare Steel | Cathodically Protected (Not Specified) | Fiberglass Reinforced Plastic | None | 1985-05-07
4-000441 | 1 | TRUE | FALSE | Currently in Use | 6000 | Gasoline | Asphalt Coated or Bare Steel | Cathodically Protected (Not Specified) | Fiberglass Reinforced Plastic | None | 1982-05-07
4-000441 | 2 | TRUE | FALSE | Currently in Use | 6000 | Diesel | Fiberglass Reinforced Plastic | None | Fiberglass Reinforced Plastic | None | 1982-05-07
4-000441 | 3 | TRUE | FALSE | Currently in Use | 6000 | Diesel | Asphalt Coated or Bare Steel | Cathodically Protected (Not Specified) | Fiberglass Reinforced Plastic | None | 1982-05-07
4-000442 | 1 | TRUE | FALSE | Permanently Out of Use | 520 | Used Oil | Composite (Steel w/ FRP) | None | No Piping | None | 1990-01-01
4-000442 | 2 | TRUE | FALSE | Permanently Out of Use | 1000 | Gasoline | Asphalt Coated or Bare Steel | None | Galvanized Steel | None | 1972-01-01
4-000442 | 3 | TRUE | FALSE | Permanently Out of Use | 1000 | Gasoline | Asphalt Coated or Bare Steel | None | Unknown | None | 1972-01-01
4-000442 | 4 | TRUE | FALSE | Permanently Out of Use | 0 | Used Oil | Asphalt Coated or Bare Steel | None | Unknown | None | 1972-01-01
4-000443 | 1 | TRUE | FALSE | Permanently Out of Use | 10000 | Diesel | Asphalt Coated or Bare Steel | None | Galvanized Steel | None | 1977-06-01
4-000443 | 2 | TRUE | FALSE | Permanently Out of Use | 10000 | Gasoline | Asphalt Coated or Bare Steel | None | Galvanized Steel | None | 1976-06-01
4-000443 | 3 | TRUE | FALSE | Permanently Out of Use | 1000 | Gasoline | Asphalt Coated or Bare Steel | Lined Interior | Galvanized Steel | None | 1973-05-06
4-000443 | 4 | TRUE | FALSE | Permanently Out of Use | 1000 | Unknown | Asphalt Coated or Bare Steel | Lined Interior | Galvanized Steel | None | 1973-05-06
4-000444 | 1 | TRUE | FALSE | Permanently Out of Use | 8000 | Diesel | Asphalt Coated or Bare Steel | None | Unknown | None | 1972-03-25
4-000445 | 1 | TRUE | FALSE | Permanently Out of Use | 0 | Unknown | Asphalt Coated or Bare Steel | None | Unknown | None
4-000445 | 2 | TRUE | FALSE | Permanently Out of Use | 1000 | Used Oil | Asphalt Coated or Bare Steel | None | Unknown | None
4-000445 | 3 | TRUE | FALSE | Permanently Out of Use | 1000 | Unknown | Asphalt Coated or Bare Steel | None | Unknown | None
4-000445 | 4 | TRUE | FALSE | Permanently Out of Use | 10000 | Diesel | Asphalt Coated or Bare Steel | None | Unknown | None | 1974-03-27
4-000445 | 5 | TRUE | FALSE | Permanently Out of Use | 5000 | Unknown | Asphalt Coated or Bare Steel | None | Unknown | None | 1974-03-27
4-000445 | 6 | TRUE | FALSE | Permanently Out of Use | 10000 | Diesel | Asphalt Coated or Bare Steel | None | Unknown | None | 1977-03-27
4-000446 | 1 | TRUE | FALSE | Permanently Out of Use | 10000 | Diesel | Asphalt Coated or Bare Steel | None | Galvanized Steel | None | 1982-05-07
4-000446 | 2 | TRUE | FALSE | Permanently Out of Use | 10000 | Diesel | Asphalt Coated or Bare Steel | None | Galvanized Steel | None | 1982-05-07
4-000446 | 3 | TRUE | FALSE | Permanently Out of Use | 10000 | Diesel | Asphalt Coated or Bare Steel | None | Galvanized Steel | None | 1982-05-07
4-000446 | 4 | TRUE | FALSE | Permanently Out of Use | 10000 | Diesel | Asphalt Coated or Bare Steel | None | Galvanized Steel | None | 1982-05-07
4-000447 | 1 | FALSE | FALSE | Currently in Use | 10000 | Heating Oil | Asphalt Coated or Bare Steel | None | Unknown | None | 1965-03-10
4-000447 | 2 | TRUE | FALSE | Permanently Out of Use | 1000 | Gasoline | Asphalt Coated or Bare Steel | None | Bare Steel | None | 1972-03-10
4-000447 | 3 | TRUE | FALSE | Permanently Out of Use | 500 | Used Oil | Asphalt Coated or Bare Steel | None | Bare Steel | None | 1972-03-10
4-000448 | 1 | TRUE | FALSE | Permanently Out of Use | 2000 | Gasoline | Asphalt Coated or Bare Steel | None | Galvanized Steel | None | 1974-04-18
4-000450 | 1 | TRUE | FALSE | Permanently Out of Use | 5000 | Unknown | Asphalt Coated or Bare Steel | None | Unknown | None | 1980-05-02
4-000450 | 2 | TRUE | FALSE | Permanently Out of Use | 5000 | Diesel | Asphalt Coated or Bare Steel | None | Unknown | None | 1980-05-02
4-000452 | 1 | TRUE | FALSE | Permanently Out of Use | 380 | Used Oil | Asphalt Coated or Bare Steel | None | Bare Steel | None | 1964-01-01
4-000452 | 2 | TRUE | FALSE | Permanently Out of Use | 500 | Gasoline | Asphalt Coated or Bare Steel | None | Other | None | 1964-01-01
4-000452 | 3 | TRUE | FALSE | Permanently Out of Use | 500 | Used Oil | Asphalt Coated or Bare Steel | None | Galvanized Steel | None | 1964-01-01
4-000455 | 1 | TRUE | FALSE | Permanently Out of Use | 10000 | Gasoline | Asphalt Coated or Bare Steel | None | Unknown | None | 1966-03-31
4-000455 | 2 | TRUE | FALSE | Permanently Out of Use | 250 | Used Oil | Asphalt Coated or Bare Steel | None | Unknown | None | 1966-03-31
4-000455 | 3 | TRUE | FALSE | Permanently Out of Use | 8000 | Diesel | Asphalt Coated or Bare Steel | None | Unknown | None | 1966-03-31
4-000455 | 4 | TRUE | FALSE | Permanently Out of Use | 8000 | Gasoline | Asphalt Coated or Bare Steel | None | Unknown | None | 1966-03-31
4-000455 | 5 | TRUE | FALSE | Permanently Out of Use | 8000 | Gasoline | Asphalt Coated or Bare Steel | None | Unknown | None | 1966-03-31
4-000455 | 6 | TRUE | FALSE | Permanently Out of Use | 285 | Other (petroleum products) | Asphalt Coated or Bare Steel | None | Galvanized Steel | None | 1967-08-08
4-000455 | 7 | TRUE | FALSE | Permanently Out of Use | 285 | New Oil | Asphalt Coated or Bare Steel | None | Galvanized Steel | None | 1967-08-08
4-000455 | 8 | TRUE | FALSE | Permanently Out of Use | 285 | New Oil | Asphalt Coated or Bare Steel | None | Galvanized Steel | None | 1967-08-08
4-000455 | 9 | TRUE | FALSE | Permanently Out of Use | 285 | New Oil | Asphalt Coated or Bare Steel | None | Galvanized Steel | None | 1967-08-08
4-000455 | 10 | TRUE | FALSE | Permanently Out of Use | 285 | Kerosene | Asphalt Coated or Bare Steel | None | Galvanized Steel | None | 1967-08-08
4-000455 | 11 | TRUE | FALSE | Permanently Out of Use | 285 | New Oil | Asphalt Coated or Bare Steel | None | Galvanized Steel | None | 1967-08-08
4-000455 | 12 | TRUE | FALSE | Permanently Out of Use | 150 | New Oil | Asphalt Coated or Bare Steel | None | Galvanized Steel | None | 1967-08-08
4-000455 | 13 | TRUE | FALSE | Permanently Out of Use | 150 | Other (petroleum products) | Asphalt Coated or Bare Steel | None | Galvanized Steel | None | 1967-08-08
4-000455 | 14 | FALSE | FALSE | Permanently Out of Use | 150 | Other (non regulated substance) | Asphalt Coated or Bare Steel | None | Galvanized Steel | None | 1967-08-08
4-000455 | 15 | TRUE | FALSE | Permanently Out of Use | 150 | Unknown | Asphalt Coated or Bare Steel | None | Galvanized Steel | None | 1967-08-08
4-000455 | 16 | TRUE | FALSE | Permanently Out of Use | 350 | Used Oil | Asphalt Coated or Bare Steel | None | Galvanized Steel | None | 1970-01-01
4-000455 | 17 | TRUE | FALSE | Permanently Out of Use | 10000 | Other (petroleum products) | Asphalt Coated or Bare Steel | None | Galvanized Steel | None | 1970-01-01
4-000456 | 1 | TRUE | FALSE | Permanently Out of Use | 1000 | Used Oil | Fiberglass Reinforced Plastic | None | Galvanized Steel | None | 1988-09-16
4-000456 | 2 | TRUE | FALSE | Currently in Use | 6000 | Diesel | Fiberglass Reinforced Plastic | Double-Walled | Flexible Plastic | Double-Walled | 1988-09-16
4-000456 | 3 | TRUE | FALSE | Permanently Out of Use | 2000 | Gasoline | Fiberglass Reinforced Plastic | None | Galvanized Steel | None | 1988-09-16
4-000456 | 4 | TRUE | FALSE | Currently in Use | 2000 | Gasoline | Fiberglass Reinforced Plastic | None | Flexible Plastic | Double-Walled | 1998-10-01
4-000457 | 1 | TRUE | FALSE | Permanently Out of Use | 6000 | Diesel | Asphalt Coated or Bare Steel | None | Galvanized Steel | None | 1961-05-27
4-000457 | 2 | TRUE | FALSE | Permanently Out of Use | 5000 | Used Oil | Asphalt Coated or Bare Steel | None | Bare Steel | None | 1956-05-27
4-000458 | 1 | TRUE | FALSE | Permanently Out of Use | 12000 | Gasoline | Asphalt Coated or Bare Steel | None | Unknown | None | 1974-04-29
4-000458 | 2 | TRUE | FALSE | Permanently Out of Use | 12000 | Gasoline | Asphalt Coated or Bare Steel | None | Unknown | None | 1974-04-29
4-000458 | 3 | TRUE | FALSE | Permanently Out of Use | 12000 | Diesel | Asphalt Coated or Bare Steel | None | Unknown | None | 1974-04-29
4-000458 | 4 | TRUE | FALSE | Permanently Out of Use | 12000 | Diesel | Asphalt Coated or Bare Steel | None | Unknown | None | 1974-04-29
4-000458 | 5 | TRUE | FALSE | Permanently Out of Use | 10000 | Diesel | Asphalt Coated or Bare Steel | None | Unknown | None | 1974-04-29
4-000459 | 1 | TRUE | FALSE | Permanently Out of Use | 2000 | Gasoline | Asphalt Coated or Bare Steel | None | Unknown | None | 1947-04-26
4-000459 | 2 | TRUE | FALSE | Permanently Out of Use | 3000 | Diesel | Asphalt Coated or Bare Steel | None | Unknown | None | 1947-04-26
4-000460 | 1 | TRUE | FALSE | Permanently Out of Use | 5000 | Diesel | Asphalt Coated or Bare Steel | None | Galvanized Steel | None | 1964-04-25
4-000460 | 2 | TRUE | FALSE | Currently in Use | 10000 | Diesel | Composite (Steel w/ FRP) | Double-Walled | Fiberglass Reinforced Plastic | None | 1990-08-01
4-000460 | 3 | TRUE | FALSE | Currently in Use | 2000 | Gasoline | Composite (Steel w/ FRP) | Double-Walled | Fiberglass Reinforced Plastic | None | 1990-08-01
4-000460 | 4 | TRUE | FALSE | Permanently Out of Use | 5000 | Gasoline | Asphalt Coated or Bare Steel | None | Galvanized Steel | None | 1964-04-25
4-000461 | 1 | TRUE | FALSE | Currently in Use | 2500 | Diesel | Composite (Steel w/ FRP) | None | Fiberglass Reinforced Plastic | Double-Walled | 1980-01-01
4-000461 | 2 | TRUE | FALSE | Permanently Out of Use | 2000 | Unknown | Not Listed | None | Not Listed | None | 1950-01-01
4-000461 | 3 | TRUE | FALSE | Permanently Out of Use | 5000 | Unknown | Not Listed | None | Not Listed | None | 1950-01-01
4-000462 | 1 | FALSE | FALSE | Permanently Out of Use | 5000 | Diesel | Asphalt Coated or Bare Steel | None | Galvanized Steel | None | 1966-04-25
4-000462 | 2 | TRUE | FALSE | Permanently Out of Use | 8000 | Diesel | Composite (Steel w/ FRP) | Double-Walled | Fiberglass Reinforced Plastic | None | 1990-08-01
4-000462 | 3 | TRUE | FALSE | Permanently Out of Use | 2000 | Gasoline | Composite (Steel w/ FRP) | Double-Walled | Fiberglass Reinforced Plastic | None | 1990-08-01
4-000462 | 4 | FALSE | FALSE | Permanently Out of Use | 5000 | Gasoline | Asphalt Coated or Bare Steel | None | Galvanized Steel | None | 1966-04-25
4-000464 | 1 | TRUE | FALSE | Permanently Out of Use | 500 | Gasoline | Asphalt Coated or Bare Steel | None | Bare Steel | None | 1960-05-06
4-000464 | 2 | FALSE | FALSE | Currently in Use | 3000 | Heating Oil | Not Listed | None | Not Listed | None | 1992-01-01
4-000465 | 1 | TRUE | FALSE | Permanently Out of Use | 20000 | Kerosene | Fiberglass Reinforced Plastic | None | Bare Steel | None | 1983-05-07
4-000465 | 2 | TRUE | FALSE | Permanently Out of Use | 1000 | Kerosene | Fiberglass Reinforced Plastic | None | Fiberglass Reinforced Plastic | None | 1983-05-07
4-000465 | 3 | TRUE | FALSE | Permanently Out of Use | 1000 | Used Oil | Fiberglass Reinforced Plastic | None | Fiberglass Reinforced Plastic | None | 1983-06-01
4-000465 | 4 | FALSE | FALSE | Permanently Out of Use | 3000 | Heating Oil | Not Listed | None | Not Listed | None | 1992-01-01
4-000465 | 5 | TRUE | FALSE | Permanently Out of Use | 1000 | Diesel | Not Listed | None | Not Listed | None | 1992-01-01
4-000465 | 6 | FALSE | FALSE | Permanently Out of Use | 550 | Other (non regulated substance) | Not Listed | None | Not Listed | None | 1983-01-01
4-000466 | 1 | TRUE | FALSE | Permanently Out of Use | 1500 | Diesel | Fiberglass Reinforced Plastic | None | Unknown | None | 1983-05-13
4-000467 | 1 | TRUE | FALSE | Permanently Out of Use | 550 | Diesel | Fiberglass Reinforced Plastic | Lined Interior | Galvanized Steel | None | 1985-05-12
4-000468 | 1 | TRUE | FALSE | Permanently Out of Use | 1000 | Diesel | Asphalt Coated or Bare Steel | None | Unknown | None | 1966-05-12
4-000468 | 2 | TRUE | FALSE | Permanently Out of Use | 1000 | Unknown | Asphalt Coated or Bare Steel | None | Unknown | None | 1966-05-12
4-000468 | 3 | TRUE | FALSE | Permanently Out of Use | 2000 | Diesel | Fiberglass Reinforced Plastic | None | Other | None | 1986-05-01
4-000468 | 4 | TRUE | FALSE | Permanently Out of Use | 2000 | Gasoline | Fiberglass Reinforced Plastic | None | Other | None | 1986-05-01
4-000470 | 1 | TRUE | FALSE | Permanently Out of Use | 20000 | Diesel | Asphalt Coated or Bare Steel | None | Copper | None | 1979-01-01
4-000470 | 2 | TRUE | FALSE | Permanently Out of Use | 1000 | Diesel | Asphalt Coated or Bare Steel | None | Copper | None | 1979-01-01
4-000470 | 3 | TRUE | FALSE | Permanently Out of Use | 1000 | Diesel | Asphalt Coated or Bare Steel | None | Unknown | None | 1964-07-01
4-000470 | 4 | TRUE | FALSE | Permanently Out of Use | 500 | Diesel | Asphalt Coated or Bare Steel | None | Unknown | None | 1964-07-01
4-000470 | 5 | TRUE | FALSE | Permanently Out of Use | 1000 | Diesel | Asphalt Coated or Bare Steel | None | Unknown | None | 1974-05-05
4-000470 | 6 | TRUE | FALSE | Permanently Out of Use | 1500 | Gasoline | Asphalt Coated or Bare Steel | None | Unknown | None | 1976-05-05
4-000470 | 7 | TRUE | FALSE | Permanently Out of Use | 2000 | Diesel | Asphalt Coated or Bare Steel | None | Unknown | None | 1974-07-01
4-000470 | 8 | TRUE | FALSE | Permanently Out of Use | 5000 | Gasoline | Asphalt Coated or Bare Steel | None | Galvanized Steel | None | 1979-05-06
4-000470 | 9 | TRUE | FALSE | Permanently Out of Use | 5000 | Diesel | Asphalt Coated or Bare Steel | None | Galvanized Steel | None | 1979-05-06
4-000470 | 10 | TRUE | FALSE | Permanently Out of Use | 550 | Used Oil | Asphalt Coated or Bare Steel | None | Galvanized Steel | None | 1979-05-06
4-000470 | 11 | TRUE | FALSE | Permanently Out of Use | 2000 | Diesel | Asphalt Coated or Bare Steel | None | Copper | None | 1981-01-11
4-000470 | 12 | TRUE | FALSE | Permanently Out of Use | 1000 | Unknown (petroleum product) | Asphalt Coated or Bare Steel | None | Unknown | None
4-000470 | 13 | TRUE | FALSE | Permanently Out of Use | 1000 | Unknown (petroleum product) | Asphalt Coated or Bare Steel | None | Unknown | None
4-000470 | 14 | TRUE | FALSE | Permanently Out of Use | 1000 | Unknown (petroleum product) | Asphalt Coated or Bare Steel | None | Unknown | None
4-000470 | 15 | TRUE | FALSE | Permanently Out of Use | 10000 | Gasoline | Asphalt Coated or Bare Steel | None | Unknown | None
4-000470 | 16 | TRUE | FALSE | Currently in Use | 600 | Used Oil | Fiberglass Reinforced Plastic | Double-Walled | Flexible Plastic | Double-Walled | 1998-12-01
4-000470 | 17 | TRUE | FALSE | Currently in Use | 3000 | Diesel | Fiberglass Reinforced Plastic | Double-Walled | Flexible Plastic | Double-Walled | 1998-12-01
4-000470 | 18 | TRUE | FALSE | Permanently Out of Use | 8000 | Diesel | Fiberglass Reinforced Plastic | Double-Walled | Flexible Plastic | Double-Walled | 1998-12-01
4-000470 | 19 | TRUE | FALSE | Currently in Use | 3000 | Diesel | Fiberglass Reinforced Plastic | Double-Walled | Flexible Plastic | Double-Walled | 1998-12-01
4-000471 | 1 | FALSE | FALSE | Currently in Use | 550 | Heating Oil | Asphalt Coated or Bare Steel | None | Unknown | None | 1953-06-01
4-000471 | 2 | TRUE | FALSE | Permanently Out of Use | 550 | Used Oil | Asphalt Coated or Bare Steel | None | Other | None | 1979-06-20
4-000471 | 3 | FALSE | FALSE | Permanently Out of Use | 550 | Heating Oil | Asphalt Coated or Bare Steel | None | Galvanized Steel | None | 1951-05-06
4-000471 | 4 | FALSE | FALSE | Permanently Out of Use | 1000 | Heating Oil | Asphalt Coated or Bare Steel | None | Galvanized Steel | None | 1951-05-06
4-000471 | 5 | FALSE | FALSE | Permanently Out of Use | 550 | Heating Oil | Asphalt Coated or Bare Steel | None | Galvanized Steel | None | 1951-05-06
4-000471 | 6 | FALSE | FALSE | Permanently Out of Use | 550 | Heating Oil | Asphalt Coated or Bare Steel | None | Galvanized Steel | None | 1951-05-06
4-000471 | 7 | FALSE | FALSE | Permanently Out of Use | 550 | Heating Oil | Asphalt Coated or Bare Steel | None | Galvanized Steel | None | 1951-05-06
4-000471 | 8 | FALSE | FALSE | Currently in Use | 550 | Heating Oil | Asphalt Coated or Bare Steel | None | Galvanized Steel | None | 1951-05-06
4-000471 | 9 | FALSE | FALSE | Permanently Out of Use | 550 | Heating Oil | Asphalt Coated or Bare Steel | None | Galvanized Steel | None | 1951-05-06
4-000471 | 10 | TRUE | FALSE | Permanently Out of Use | 550 | Gasoline | Asphalt Coated or Bare Steel | None | Galvanized Steel | None | 1951-05-06
4-000471 | 11 | FALSE | FALSE | Currently in Use | 550 | Heating Oil | Asphalt Coated or Bare Steel | None | Galvanized Steel | None | 1951-05-06
4-000471 | 12 | FALSE | FALSE | Permanently Out of Use | 1000 | Heating Oil | Asphalt Coated or Bare Steel | None | Galvanized Steel | None | 1971-05-06
4-000471 | 13 | FALSE | FALSE | Currently in Use | 550 | Heating Oil | Asphalt Coated or Bare Steel | None | Galvanized Steel | None | 1951-05-06
4-000471 | 14 | TRUE | FALSE | Permanently Out of Use | 1000 | Diesel | Asphalt Coated or Bare Steel | None | Galvanized Steel | None | 1966-05-05
4-000471 | 15 | FALSE | FALSE | Permanently Out of Use | 550 | Heating Oil | Asphalt Coated or Bare Steel | None | Galvanized Steel | None | 1951-05-06
4-000471 | 16 | TRUE | FALSE | Permanently Out of Use | 550 | Diesel | Asphalt Coated or Bare Steel | None | Galvanized Steel | None | 1951-05-06
4-000471 | 17 | FALSE | FALSE | Currently in Use | 550 | Heating Oil | Asphalt Coated or Bare Steel | None | Galvanized Steel | None | 1951-05-06
4-000471 | 18 | FALSE | FALSE | Permanently Out of Use | 550 | Heating Oil | Asphalt Coated or Bare Steel | None | Unknown | None | 1953-06-01
4-000471 | 19 | FALSE | FALSE | Permanently Out of Use | 550 | Heating Oil | Asphalt Coated or Bare Steel | None | Unknown | None | 1953-06-01
4-000471 | 20 | FALSE | FALSE | Permanently Out of Use | 550 | Heating Oil | Asphalt Coated or Bare Steel | None | Unknown | None | 1953-06-01
4-000471 | 21 | FALSE | FALSE | Permanently Out of Use | 550 | Heating Oil | Asphalt Coated or Bare Steel | None | Unknown | None | 1953-06-01
4-000471 | 22 | FALSE | FALSE | Permanently Out of Use | 550 | Heating Oil | Asphalt Coated or Bare Steel | None | Unknown | None | 1953-06-01
4-000471 | 23 | FALSE | FALSE | Permanently Out of Use | 550 | Heating Oil | Asphalt Coated or Bare Steel | None | Galvanized Steel | None | 1951-05-06
4-000471 | 24 | FALSE | FALSE | Permanently Out of Use | 550 | Heating Oil | Asphalt Coated or Bare Steel | None | Galvanized Steel | None | 1951-05-06
4-000471 | 25 | FALSE | FALSE | Permanently Out of Use | 550 | Heating Oil | Asphalt Coated or Bare Steel | None | Galvanized Steel | None | 1951-05-06
4-000471 | 26 | TRUE | FALSE | Permanently Out of Use | 25000 | Aviation Gas | Asphalt Coated or Bare Steel | None | Bare Steel | None | 1953-06-01
4-000471 | 27 | TRUE | FALSE | Permanently Out of Use | 25000 | Aviation Gas | Asphalt Coated or Bare Steel | None | Galvanized Steel | None | 1951-05-06
4-000471 | 28 | TRUE | FALSE | Permanently Out of Use | 25000 | Gasoline | Asphalt Coated or Bare Steel | None | Galvanized Steel | None | 1951-05-06
4-000471 | 29 | TRUE | FALSE | Permanently Out of Use | 25000 | Aviation Gas | Asphalt Coated or Bare Steel | None | Galvanized Steel | None | 1951-05-06
4-000471 | 30 | TRUE | FALSE | Permanently Out of Use | 25000 | Aviation Gas | Asphalt Coated or Bare Steel | None | Galvanized Steel | None | 1951-05-06
4-000471 | 31 | TRUE | FALSE | Permanently Out of Use | 25000 | Aviation Gas | Asphalt Coated or Bare Steel | None | Galvanized Steel | None | 1951-05-06
4-000471 | 32 | TRUE | FALSE | Permanently Out of Use | 25000 | Gasoline | Asphalt Coated or Bare Steel | None | Bare Steel | None | 1953-06-01
4-000471 | 33 | TRUE | FALSE | Permanently Out of Use | 25000 | Gasoline | Asphalt Coated or Bare Steel | None | Bare Steel | None | 1953-06-01
4-000471 | 34 | FALSE | FALSE | Permanently Out of Use | 550 | Heating Oil | Asphalt Coated or Bare Steel | None | Galvanized Steel | None | 1951-05-06
4-000471 | 35 | FALSE | FALSE | Permanently Out of Use | 1000 | Heating Oil | Asphalt Coated or Bare Steel | None | Galvanized Steel | None | 1951-05-06
4-000471 | 36 | FALSE | FALSE | Currently in Use | 550 | Heating Oil | Asphalt Coated or Bare Steel | None | Galvanized Steel | None | 1951-05-06
4-000471 | 37 | FALSE | FALSE | Permanently Out of Use | 550 | Heating Oil | Asphalt Coated or Bare Steel | None | Galvanized Steel | None | 1951-05-06
4-000471 | 38 | TRUE | FALSE | Permanently Out of Use | 12500 | Aviation Gas | Asphalt Coated or Bare Steel | None | Galvanized Steel | None | 1951-05-06
4-000471 | 39 | TRUE | FALSE | Permanently Out of Use | 12500 | Aviation Gas | Asphalt Coated or Bare Steel | None | Galvanized Steel | None | 1951-05-06
4-000471 | 40 | FALSE | FALSE | Permanently Out of Use | 550 | Heating Oil | Asphalt Coated or Bare Steel | None | Galvanized Steel | None | 1951-05-06
4-000471 | 41 | FALSE | FALSE | Currently in Use | 1000 | Heating Oil | Asphalt Coated or Bare Steel | None | Galvanized Steel | None | 1951-05-06
4-000471 | 42 | FALSE | FALSE | Permanently Out of Use | 550 | Heating Oil | Asphalt Coated or Bare Steel | None | Galvanized Steel | None | 1951-05-06
4-000471 | 43 | FALSE | FALSE | Permanently Out of Use | 550 | Heating Oil | Asphalt Coated or Bare Steel | None | Galvanized Steel | None | 1951-05-06
4-000472 | 1 | FALSE | FALSE | Permanently Out of Use | 1000 | Other (petroleum products) | Asphalt Coated or Bare Steel | Cathodically Protected (Not Specified) | Bare Steel | Cathodically Protected (Not Specified) | 1984-04-11
4-000472 | 2 | FALSE | FALSE | Permanently Out of Use | 12000 | Other (petroleum products) | Asphalt Coated or Bare Steel | Cathodically Protected (Not Specified) | Bare Steel | Cathodically Protected (Not Specified) | 1984-04-11
4-000472 | 3 | TRUE | FALSE | Permanently Out of Use | 10000 | Gasoline | Asphalt Coated or Bare Steel | Cathodically Protected (Not Specified) | Bare Steel | Cathodically Protected (Not Specified) | 1984-04-11
4-000472 | 4 | FALSE | FALSE | Permanently Out of Use | 10000 | Other (petroleum products) | Asphalt Coated or Bare Steel | Cathodically Protected (Not Specified) | Bare Steel | Cathodically Protected (Not Specified) | 1984-04-11
4-000472 | 5 | FALSE | FALSE | Currently in Use | 12000 | Other (non regulated substance) | Asphalt Coated or Bare Steel | Cathodically Protected (Not Specified) | Bare Steel | Cathodically Protected (Not Specified) | 1984-04-11
4-000473 | 1 | FALSE | TRUE | Permanently Out of Use | 250 | Gasoline | Asphalt Coated or Bare Steel | None | No Piping | None | 1993-09-01
4-000473 | 2 | TRUE | FALSE | Permanently Out of Use | 550 | Diesel | Asphalt Coated or Bare Steel | None | Galvanized Steel | None | 1976-05-16
4-000473 | 3 | FALSE | TRUE | Permanently Out of Use | 350 | Diesel | Asphalt Coated or Bare Steel | None | No Piping | None | 1988-01-01
4-000473 | 4 | FALSE | TRUE | Permanently Out of Use | 500 | Gasoline | Asphalt Coated or Bare Steel | None | No Piping | None | 1992-01-01
4-000473 | 5 | FALSE | TRUE | Currently in Use | 500 | Gasoline | Asphalt Coated or Bare Steel | None | No Piping | None | 1998-01-01
4-000473 | 6 | FALSE | TRUE | Currently in Use | 500 | Diesel | Asphalt Coated or Bare Steel | None | No Piping | None | 1998-01-01
4-000474 | 1 | TRUE | FALSE | Permanently Out of Use | 300 | Diesel | Asphalt Coated or Bare Steel | None | Bare Steel | None | 1966-05-15
4-000474 | 2 | TRUE | FALSE | Permanently Out of Use | 3000 | Gasoline | Asphalt Coated or Bare Steel | None | Bare Steel | None | 1974-05-15
4-000474 | 3 | FALSE | TRUE | Currently in Use | 1000 | Diesel | Asphalt Coated or Bare Steel | None | No Piping | None | 1997-01-01
4-000474 | 4 | FALSE | TRUE | Currently in Use | 1000 | Gasoline | Asphalt Coated or Bare Steel | None | No Piping | None | 1997-01-01
4-000474 | 5 | FALSE | TRUE | Permanently Out of Use | 500 | Gasoline | Asphalt Coated or Bare Steel | None | No Piping | None | 1998-01-01
4-000475 | 1 | TRUE | FALSE | Permanently Out of Use | 1000 | Diesel | Asphalt Coated or Bare Steel | None | Bare Steel | None | 1981-05-15
4-000475 | 2 | TRUE | FALSE | Permanently Out of Use | 550 | Gasoline | Asphalt Coated or Bare Steel | None | Bare Steel | None | 1981-05-15
4-000475 | 3 | TRUE | FALSE | Permanently Out of Use | 2000 | Gasoline | Asphalt Coated or Bare Steel | None | Bare Steel | None | 1981-05-15
4-000475 | 4 | FALSE | TRUE | Currently in Use | 500 | Gasoline | Asphalt Coated or Bare Steel | None | No Piping | None | 1997-01-01
4-000475 | 5 | FALSE | TRUE | Currently in Use | 500 | Diesel | Asphalt Coated or Bare Steel | None | No Piping | None | 1997-01-01
4-000476 | 1 | TRUE | FALSE | Permanently Out of Use | 10000 | Gasoline | Asphalt Coated or Bare Steel | None | Bare Steel | None | 1980-05-15
4-000476 | 2 | TRUE | FALSE | Permanently Out of Use | 10000 | Diesel | Asphalt Coated or Bare Steel | None | Bare Steel | None | 1980-05-15
4-000476 | 3 | TRUE | FALSE | Permanently Out of Use | 10000 | Gasoline | Asphalt Coated or Bare Steel | None | Bare Steel | None | 1966-05-15
4-000476 | 4 | TRUE | FALSE | Permanently Out of Use | 10000 | Diesel | Asphalt Coated or Bare Steel | None | Bare Steel | None | 1966-05-15
4-000476 | 5 | TRUE | FALSE | Permanently Out of Use | 10000 | Diesel | Asphalt Coated or Bare Steel | None | Bare Steel | None | 1966-05-15
4-000476 | 6 | TRUE | FALSE | Permanently Out of Use | 550 | Used Oil | Asphalt Coated or Bare Steel | None | Bare Steel | None | 1966-05-01
4-000476 | 7 | TRUE | FALSE | Permanently Out of Use | 550 | Other (petroleum products) | Asphalt Coated or Bare Steel | None | Bare Steel | None | 1966-05-01
4-000476 | 8 | FALSE | TRUE | Permanently Out of Use | 500 | Other (petroleum products) | Asphalt Coated or Bare Steel | None | Not Listed | None | 1993-09-01
4-000476 | 9 | FALSE | TRUE | Permanently Out of Use | 250 | Other (petroleum products) | Asphalt Coated or Bare Steel | None | Not Listed | None | 1993-09-01
4-000477 | 1 | TRUE | FALSE | Currently in Use | 8000 | Gasoline | Composite (Steel w/ FRP) | Double-Walled | Fiberglass Reinforced Plastic | Double-Walled | 1995-11-01
4-000477 | 2 | TRUE | FALSE | Permanently Out of Use | 1000 | Gasoline | Asphalt Coated or Bare Steel | None | Galvanized Steel | None | 1973-05-16
4-000477 | 3 | TRUE | FALSE | Permanently Out of Use | 10000 | Diesel | Asphalt Coated or Bare Steel | None | Galvanized Steel | None | 1973-05-16
4-000477 | 4 | TRUE | FALSE | Permanently Out of Use | 10000 | Gasoline | Asphalt Coated or Bare Steel | None | Galvanized Steel | None | 1973-05-16
4-000477 | 5 | TRUE | FALSE | Currently in Use | 10000 | Diesel | Composite (Steel w/ FRP) | Double-Walled | Fiberglass Reinforced Plastic | Double-Walled | 1995-11-01
4-000477 | 6 | TRUE | FALSE | Permanently Out of Use | 500 | Used Oil | Asphalt Coated or Bare Steel | None | Bare Steel | None | 1973-07-01
4-000477 | 7 | FALSE | TRUE | Currently in Use | 100 | Diesel | Asphalt Coated or Bare Steel | None | No Piping | None | 1990-01-01
4-000477 | 8 | FALSE | TRUE | Currently in Use | 100 | Diesel | Asphalt Coated or Bare Steel | None | No Piping | None | 1990-01-01
4-000478 | 1 | FALSE | TRUE | Currently in Use | 1000 | Other (petroleum products) | Asphalt Coated or Bare Steel | None | Not Listed | None | 1993-09-01
4-000478 | 2 | FALSE | TRUE | Currently in Use | 500 | Other (petroleum products) | Asphalt Coated or Bare Steel | None | Not Listed | None | 1993-09-01
4-000478 | 3 | TRUE | FALSE | Permanently Out of Use | 1000 | Diesel | Asphalt Coated or Bare Steel | None | Galvanized Steel | None | 1953-07-01
4-000478 | 4 | TRUE | FALSE | Permanently Out of Use | 500 | Diesel | Asphalt Coated or Bare Steel | None | Galvanized Steel | None | 1980-07-01
4-000478 | 5 | TRUE | FALSE | Permanently Out of Use | 1000 | Used Oil | Asphalt Coated or Bare Steel | None | Galvanized Steel | None | 1981-07-01
4-000478 | 6 | TRUE | FALSE | Permanently Out of Use | 500 | Gasoline | Asphalt Coated or Bare Steel | None | Galvanized Steel | None
4-000479 | 1 | TRUE | FALSE | Permanently Out of Use | 550 | Used Oil | Asphalt Coated or Bare Steel | None | Fiberglass Reinforced Plastic | None | 1973-08-18
4-000479 | 2 | TRUE | FALSE | Permanently Out of Use | 10000 | Gasoline | Asphalt Coated or Bare Steel | None | Fiberglass Reinforced Plastic | None | 1973-05-15
4-000479 | 3 | FALSE | FALSE | Permanently Out of Use | 1000 | Heating Oil | Asphalt Coated or Bare Steel | None | Fiberglass Reinforced Plastic | None | 1938-08-18
4-000479 | 4 | TRUE | FALSE | Permanently Out of Use | 10000 | Gasoline | Asphalt Coated or Bare Steel | None | Fiberglass Reinforced Plastic | None | 1973-05-15
4-000480 | 1 | TRUE | FALSE | Permanently Out of Use | 500 | Used Oil | Asphalt Coated or Bare Steel | None | Galvanized Steel | None | 1981-03-02
4-000480 | 2 | FALSE | FALSE | Currently in Use | 10000 | Heating Oil | Asphalt Coated or Bare Steel | None | Galvanized Steel | None | 1981-06-01
4-000481 | 1 | FALSE | FALSE | Permanently Out of Use | 550 | Heating Oil | Asphalt Coated or Bare Steel | None | Unknown | None | 1965-03-02
4-000481 | 2 | FALSE | FALSE | Permanently Out of Use | 10000 | Heating Oil | Asphalt Coated or Bare Steel | None | Unknown | None | 1965-03-02
4-000482 | 1 | FALSE | FALSE | Currently in Use | 10000 | Heating Oil | Asphalt Coated or Bare Steel | None | Unknown | None | 1974-03-02
4-000483 | 1 | FALSE | FALSE | Currently in Use | 10000 | Heating Oil | Asphalt Coated or Bare Steel | None | Unknown | None | 1974-03-02
4-000484 | 1 | TRUE | FALSE | Permanently Out of Use | 10000 | Gasoline | Asphalt Coated or Bare Steel | None | Unknown | None | 1974-03-02
4-000484 | 2 | TRUE | FALSE | Permanently Out of Use | 10000 | Gasoline | Asphalt Coated or Bare Steel | None | Unknown | None | 1974-03-02
4-000484 | 3 | TRUE | FALSE | Permanently Out of Use | 1000 | Used Oil | Asphalt Coated or Bare Steel | None | Unknown | None | 1974-03-02
4-000484 | 4 | TRUE | FALSE | Currently in Use | 12500 | Diesel | Fiberglass Reinforced Plastic | None | Fiberglass Reinforced Plastic | Double-Walled | 1979-03-02
4-000484 | 5 | TRUE | FALSE | Currently in Use | 12500 | Gasoline | Fiberglass Reinforced Plastic | None | Fiberglass Reinforced Plastic | Double-Walled | 1979-03-02
4-000484 | 6 | TRUE | FALSE | Currently in Use | 12500 | Diesel | Fiberglass Reinforced Plastic | None | Fiberglass Reinforced Plastic | Double-Walled | 1979-03-02
4-000485 | 1 | TRUE | FALSE | Permanently Out of Use | 10000 | Diesel | Asphalt Coated or Bare Steel | None | Copper | None | 1962-04-11
4-000485 | 2 | TRUE | FALSE | Currently in Use | 5000 | Diesel | Composite (Steel w/ FRP) | Double-Walled | Flexible Plastic | Double-Walled | 1997-02-01
4-000486 | 1 | TRUE | FALSE | Permanently Out of Use | 5000 | Hazardous Substance | Asphalt Coated or Bare Steel | None | Galvanized Steel | None | 1971-10-01
4-000486 | 2 | TRUE | FALSE | Permanently Out of Use | 5000 | Used Oil | Asphalt Coated or Bare Steel | None | Galvanized Steel | None | 1971-10-01
4-000486 | 3 | TRUE | FALSE | Permanently Out of Use | 5000 | New Oil | Asphalt Coated or Bare Steel | None | Galvanized Steel | None | 1971-10-01
4-000486 | 4 | TRUE | FALSE | Permanently Out of Use | 10000 | Diesel | Asphalt Coated or Bare Steel | None | Galvanized Steel | None | 1971-10-01
4-000486 | 5 | TRUE | FALSE | Permanently Out of Use | 5000 | New Oil | Asphalt Coated or Bare Steel | None | Galvanized Steel | None | 1971-10-01
4-000486 | 6 | TRUE | FALSE | Permanently Out of Use | 5000 | New Oil | Asphalt Coated or Bare Steel | None | Galvanized Steel | None | 1971-10-01
4-000486 | 7 | TRUE | FALSE | Permanently Out of Use | 10000 | Gasoline | Asphalt Coated or Bare Steel | None | Galvanized Steel | None | 1971-10-01
4-000486 | 8 | TRUE | FALSE | Permanently Out of Use | 10000 | Gasoline | Asphalt Coated or Bare Steel | None | Galvanized Steel | None | 1971-10-01
4-000486 | 9 | TRUE | FALSE | Permanently Out of Use | 500 | Diesel | Asphalt Coated or Bare Steel | None | Galvanized Steel | None | 1971-10-01
4-000486 | 10 | TRUE | FALSE | Permanently Out of Use | 500 | Gasoline | Asphalt Coated or Bare Steel | None | Galvanized Steel | None | 1971-10-01
4-000486 | 11 | TRUE | FALSE | Permanently Out of Use | 8000 | Other (petroleum products) | Asphalt Coated or Bare Steel | None | Galvanized Steel | None | 1973-10-01
4-000486 | 12 | TRUE | FALSE | Permanently Out of Use | 7000 | New Oil | Asphalt Coated or Bare Steel | None | Galvanized Steel | None | 1973-10-01
4-000486 | 13 | TRUE | FALSE | Permanently Out of Use | 10000 | Other (petroleum products) | Asphalt Coated or Bare Steel | None | Galvanized Steel | None | 1973-10-01
4-000486 | 14 | TRUE | FALSE | Permanently Out of Use | 10000 | Other (petroleum products) | Asphalt Coated or Bare Steel | None | Galvanized Steel | None | 1973-10-01
4-000486 | 15 | TRUE | FALSE | Permanently Out of Use | 10000 | Other (petroleum products) | Asphalt Coated or Bare Steel | None | Galvanized Steel | None | 1973-10-01
4-000486 | 16 | TRUE | FALSE | Permanently Out of Use | 10000 | Other (petroleum products) | Asphalt Coated or Bare Steel | None | Galvanized Steel | None | 1973-10-01
4-000486 | 17 | TRUE | FALSE | Permanently Out of Use | 2400 | Used Oil | Asphalt Coated or Bare Steel | None | Galvanized Steel | None
4-000487 | 1 | TRUE | FALSE | Permanently Out of Use | 5000 | Diesel | Asphalt Coated or Bare Steel | None | Bare Steel | None | 1973-05-06
4-000487 | 2 | TRUE | FALSE | Permanently Out of Use | 5000 | Gasoline | Asphalt Coated or Bare Steel | None | Bare Steel | None | 1955-05-07
4-000487 | 3 | TRUE | FALSE | Permanently Out of Use | 5000 | Gasoline | Asphalt Coated or Bare Steel | None | Bare Steel | None | 1955-05-07
4-000487 | 4 | TRUE | FALSE | Permanently Out of Use | 500 | Used Oil | Asphalt Coated or Bare Steel | None | Bare Steel | None | 1973-05-06
4-000487 | 5 | FALSE | FALSE | Permanently Out of Use | 1000 | Other (non regulated substance) | Asphalt Coated or Bare Steel | None | Bare Steel | None | 1973-05-06
4-000487 | 6 | FALSE | FALSE | Currently in Use | 1000 | Heating Oil | Asphalt Coated or Bare Steel | None | Bare Steel | None | 1975-05-07
4-000487 | 7 | FALSE | FALSE | Permanently Out of Use | 3000 | Heating Oil | Asphalt Coated or Bare Steel | None | Bare Steel | None | 1976-05-06
4-000487 | 8 | FALSE | FALSE | Permanently Out of Use | 3000 | Heating Oil | Asphalt Coated or Bare Steel | None | Bare Steel | None | 1976-05-06
4-000487 | 9 | FALSE | FALSE | Permanently Out of Use | 4000 | Heating Oil | Asphalt Coated or Bare Steel | None | Bare Steel | None | 1977-05-06
4-000487 | 10 | FALSE | FALSE | Currently in Use | 1000 | Heating Oil | Asphalt Coated or Bare Steel | None | Bare Steel | None | 1983-05-07
4-000487 | 11 | FALSE | FALSE | Permanently Out of Use | 1500 | Heating Oil | Asphalt Coated or Bare Steel | None | Bare Steel | None | 1951-05-07
4-000487 | 12 | FALSE | FALSE | Permanently Out of Use | 285 | Heating Oil | Asphalt Coated or Bare Steel | None | Bare Steel | None | 1977-05-06
4-000487 | 13 | FALSE | FALSE | Currently in Use | 5000 | Heating Oil | Asphalt Coated or Bare Steel | None | Bare Steel | None | 1955-05-07
4-000487 | 14 | FALSE | FALSE | Currently in Use | 5000 | Heating Oil | Asphalt Coated or Bare Steel | None | Bare Steel | None | 1955-05-07
4-000487 | 15 | FALSE | FALSE | Currently in Use | 3000 | Heating Oil | Asphalt Coated or Bare Steel | None | Bare Steel | None | 1966-05-06
4-000487 | 16 | TRUE | FALSE | Permanently Out of Use | 400 | Other (petroleum products) | Asphalt Coated or Bare Steel | None | Bare Steel | None | 1975-05-07
4-000487 | 17 | FALSE | FALSE | Currently in Use | 1000 | Other (non regulated substance) | Asphalt Coated or Bare Steel | None | Bare Steel | None | 1975-05-07
4-000487 | 18 | FALSE | FALSE | Currently in Use | 350 | Other (non regulated substance) | Asphalt Coated or Bare Steel | None | Bare Steel | None | 1975-05-07
4-000487 | 19 | TRUE | FALSE | Permanently Out of Use | 25000 | Kerosene | Asphalt Coated or Bare Steel | Lined Interior | No Piping | None | 1955-05-07
4-000487 | 20 | TRUE | FALSE | Permanently Out of Use | 25000 | Kerosene | Asphalt Coated or Bare Steel | Lined Interior | No Piping | None | 1955-05-07
4-000487 | 21 | TRUE | FALSE | Permanently Out of Use | 25000 | Kerosene | Asphalt Coated or Bare Steel | Lined Interior | No Piping | None | 1955-05-07
4-000487 | 22 | TRUE | FALSE | Permanently Out of Use | 25000 | Kerosene | Asphalt Coated or Bare Steel | Lined Interior | No Piping | None | 1955-05-07
4-000488 | 1 | TRUE | FALSE | Permanently Out of Use | 6000 | Gasoline | Asphalt Coated or Bare Steel | None | Bare Steel | None | 1980-06-13
4-000488 | 2 | TRUE | FALSE | Permanently Out of Use | 10000 | Diesel | Asphalt Coated or Bare Steel | None | Bare Steel | None | 1980-06-13
4-000489 | 1 | TRUE | FALSE | Permanently Out of Use | 500 | Diesel | Asphalt Coated or Bare Steel | None | Bare Steel | None | 1979-01-01
4-000491 | 1 | TRUE | FALSE | Permanently Out of Use | 550 | Diesel | Asphalt Coated or Bare Steel | None | Galvanized Steel | None | 1976-01-01
4-000491 | 2 | TRUE | FALSE | Permanently Out of Use | 550 | Gasoline | Asphalt Coated or Bare Steel | None | Galvanized Steel | None | 1976-01-01
4-000492 | 1 | TRUE | FALSE | Permanently Out of Use | 1000 | Gasoline | Asphalt Coated or Bare Steel | None | Bare Steel | None | 1973-01-01
4-000492 | 2 | TRUE | FALSE | Permanently Out of Use | 5000 | Diesel | Asphalt Coated or Bare Steel | None | Bare Steel | None | 1972-06-01
4-000492 | 3 | TRUE | FALSE | Permanently Out of Use | 5000 | Diesel | Asphalt Coated or Bare Steel | None | Bare Steel | None | 1972-06-01
4-000493 | 1 | TRUE | FALSE | Permanently Out of Use | 10000 | Gasoline | Asphalt Coated or Bare Steel | None | Galvanized Steel | None | 1975-04-01
4-000493 | 2 | TRUE | FALSE | Permanently Out of Use | 12000 | Gasoline | Fiberglass Reinforced Plastic | None | Fiberglass Reinforced Plastic | None | 1992-05-01
4-000495 | 1 | FALSE | FALSE | Currently in Use | 11000 | Heating Oil | Not Listed | None | Unknown | None | 1934-05-28
4-000496 | 1 | TRUE | FALSE | Permanently Out of Use | 11000 | Diesel | Asphalt Coated or Bare Steel | None | Bare Steel | None | 1936-02-25
4-000497 | 1 | TRUE | FALSE | Permanently Out of Use | 6000 | Diesel | Fiberglass Reinforced Plastic | None | Fiberglass Reinforced Plastic | None | 1991-09-01
4-000497 | 2 | TRUE | FALSE | Permanently Out of Use | 12000 | Gasoline | Fiberglass Reinforced Plastic | None | Fiberglass Reinforced Plastic | None | 1991-09-01
4-000497 | 3 | TRUE | FALSE | Permanently Out of Use | 6000 | Diesel | Asphalt Coated or Bare Steel | None | Galvanized Steel | None | 1973-05-28
4-000497 | 4 | TRUE | FALSE | Permanently Out of Use | 550 | Used Oil | Asphalt Coated or Bare Steel | None | Bare Steel | None | 1973-01-01
4-000497 | 5 | TRUE | FALSE | Permanently Out of Use | 10000 | Gasoline | Asphalt Coated or Bare Steel | None | Galvanized Steel | None | 1973-05-28
4-000500 | 1 | TRUE | FALSE | Permanently Out of Use | 10000 | Gasoline | Asphalt Coated or Bare Steel | Cathodically Protected (Not Specified) | Galvanized Steel | None | 1973-04-30
4-000500 | 2 | TRUE | FALSE | Permanently Out of Use | 8000 | Gasoline | Asphalt Coated or Bare Steel | Cathodically Protected (Not Specified) | Galvanized Steel | None | 1973-04-30
4-000500 | 3 | TRUE | FALSE | Permanently Out of Use | 8000 | Gasoline | Asphalt Coated or Bare Steel | Cathodically Protected (Not Specified) | Galvanized Steel | None | 1973-04-30
4-000500 | 4 | TRUE | FALSE | Permanently Out of Use | 550 | Used Oil | Not Listed | None | Galvanized Steel | None | 1973-04-30
4-000500 | 5 | TRUE | FALSE | Permanently Out of Use | 550 | Used Oil | Not Listed | None | Galvanized Steel | None | 1973-04-30
4-000500 | 6 | TRUE | FALSE | Currently in Use | 12000 | Gasoline | Fiberglass Reinforced Plastic | Double-Walled | Fiberglass Reinforced Plastic | Double-Walled | 1996-06-01
4-000500 | 7 | TRUE | FALSE | Currently in Use | 12000 | Gasoline | Fiberglass Reinforced Plastic | Double-Walled | Fiberglass Reinforced Plastic | Double-Walled | 1996-06-01
4-000500 | 8 | TRUE | FALSE | Currently in Use | 12000 | Diesel | Fiberglass Reinforced Plastic | Double-Walled | Fiberglass Reinforced Plastic | Double-Walled | 1996-06-01
4-000501 | 1 | FALSE | FALSE | Permanently Out of Use | 100 | Gasoline | Asphalt Coated or Bare Steel | None | Unknown | None | 1971-04-08
4-000501 | 2 | TRUE | FALSE | Permanently Out of Use | 550 | Gasoline | Asphalt Coated or Bare Steel | None | Unknown | None | 1970-04-08
4-000502 | 1 | TRUE | FALSE | Permanently Out of Use | 1000 | Gasoline | Asphalt Coated or Bare Steel | None | Bare Steel | None | 1970-02-04
4-000502 | 2 | TRUE | FALSE | Currently in Use | 6000 | Gasoline | Asphalt Coated or Bare Steel | Cathodically Protected (Not Specified) | Flexible Plastic | Double-Walled | 1970-02-04
4-000502 | 3 | TRUE | FALSE | Currently in Use | 6000 | Gasoline | Asphalt Coated or Bare Steel | Cathodically Protected (Not Specified) | Flexible Plastic | Double-Walled | 1970-02-04
4-000502 | 4 | TRUE | FALSE | Permanently Out of Use | 1000 | Gasoline | Asphalt Coated or Bare Steel | None | Bare Steel | None | 1970-02-04
4-000503 | 1 | TRUE | FALSE | Permanently Out of Use | 550 | Used Oil | Fiberglass Reinforced Plastic | None | Galvanized Steel | None | 1980-07-01
4-000503 | 2 | TRUE | FALSE | Permanently Out of Use | 10000 | Gasoline | Fiberglass Reinforced Plastic | None | Fiberglass Reinforced Plastic | Double-Walled | 1980-07-01
4-000503 | 3 | TRUE | FALSE | Permanently Out of Use | 10000 | Gasoline | Fiberglass Reinforced Plastic | None | Fiberglass Reinforced Plastic | Double-Walled | 1980-07-01
4-000503 | 4 | TRUE | FALSE | Permanently Out of Use | 10000 | Gasoline | Fiberglass Reinforced Plastic | None | Fiberglass Reinforced Plastic | Double-Walled | 1980-07-01
4-000504 | 1 | TRUE | FALSE | Permanently Out of Use | 0 | Gasoline | Asphalt Coated or Bare Steel | None | Bare Steel | None
4-000504 | 2 | TRUE | FALSE | Permanently Out of Use | 0 | Unknown | Asphalt Coated or Bare Steel | None | Unknown | None
4-000505 | 1 | TRUE | FALSE | Permanently Out of Use | 500 | Diesel | Asphalt Coated or Bare Steel | None | Bare Steel | None | 1980-02-08
4-000505 | 2 | TRUE | FALSE | Permanently Out of Use | 10744 | Gasoline | Asphalt Coated or Bare Steel | None | Bare Steel | None | 1976-11-30
4-000505 | 3 | FALSE | FALSE | Currently in Use | 1000 | Other (non regulated substance) | Concrete | None | Bare Steel | None | 1978-02-01
4-000505 | 4 | TRUE | FALSE | Permanently Out of Use | 2200 | Diesel | Asphalt Coated or Bare Steel | None | Bare Steel | None | 1960-02-08
4-000505 | 5 | TRUE | FALSE | Permanently Out of Use | 1000 | Used Oil | Asphalt Coated or Bare Steel | None | Bare Steel | None | 1978-02-01
4-000505 | 6 | TRUE | FALSE | Permanently Out of Use | 500 | New Oil | Asphalt Coated or Bare Steel | None | Bare Steel | None | 1968-05-12
4-000505 | 7 | TRUE | FALSE | Permanently Out of Use | 500 | New Oil | Asphalt Coated or Bare Steel | None | Bare Steel | None | 1968-05-12
4-000505 | 8 | FALSE | FALSE | Currently in Use | 1000 | Other (non regulated substance) | Concrete | None | Bare Steel | None | 1978-02-08
4-000506 | 1 | TRUE | FALSE | Permanently Out of Use | 10000 | Diesel | Asphalt Coated or Bare Steel | None | Galvanized Steel | None | 1981-02-18
4-000506 | 2 | FALSE | TRUE | Permanently Out of Use | 275 | Other (petroleum products) | Not Listed | None | Not Listed | None | 1990-01-01
4-000506 | 3 | FALSE | TRUE | Permanently Out of Use | 20000 | Diesel | Not Listed | None | Not Listed | None | 1993-11-18
4-000507 | 1 | TRUE | FALSE | Permanently Out of Use | 12000 | Gasoline | Fiberglass Reinforced Plastic | None | Fiberglass Reinforced Plastic | Double-Walled | 1980-04-01
4-000507 | 2 | TRUE | FALSE | Permanently Out of Use | 10000 | Gasoline | Fiberglass Reinforced Plastic | None | Fiberglass Reinforced Plastic | Double-Walled | 1980-04-01
4-000507 | 3 | TRUE | FALSE | Permanently Out of Use | 10000 | Gasoline | Fiberglass Reinforced Plastic | None | Fiberglass Reinforced Plastic | Double-Walled | 1980-04-01
4-000507 | 4 | TRUE | FALSE | Currently in Use | 12000 | Gasoline | Fiberglass Reinforced Plastic | Double-Walled | Fiberglass Reinforced Plastic | Double-Walled | 2000-10-01
4-000507 | 5 | TRUE | FALSE | Currently in Use | 20000 | Gasoline | Fiberglass Reinforced Plastic | Double-Walled | Fiberglass Reinforced Plastic | Double-Walled | 2000-10-01
4-000508 | 1 | TRUE | FALSE | Permanently Out of Use | 10000 | Gasoline | Fiberglass Reinforced Plastic | None | Bare Steel | None | 1978-04-28
4-000508 | 2 | TRUE | FALSE | Permanently Out of Use | 6000 | Gasoline | Asphalt Coated or Bare Steel | None | Bare Steel | None | 1970-04-28
4-000508 | 3 | TRUE | FALSE | Permanently Out of Use | 6000 | Gasoline | Asphalt Coated or Bare Steel | None | Bare Steel | None | 1970-04-28
4-000508 | 4 | TRUE | FALSE | Permanently Out of Use | 6000 | Gasoline | Asphalt Coated or Bare Steel | None | Bare Steel | None | 1970-04-28
4-000508 | 5 | TRUE | FALSE | Currently in Use | 12000 | Gasoline | Fiberglass Reinforced Plastic | Double-Walled | Fiberglass Reinforced Plastic | Double-Walled | 1989-11-01
4-000508 | 6 | TRUE | FALSE | Currently in Use | 12000 | Gasoline | Fiberglass Reinforced Plastic | Double-Walled | Fiberglass Reinforced Plastic | Double-Walled | 1989-11-01
4-000508 | 7 | TRUE | FALSE | Currently in Use | 12000 | Gasoline | Fiberglass Reinforced Plastic | Double-Walled | Fiberglass Reinforced Plastic | Double-Walled | 1989-11-01
4-000508 | 8 | TRUE | FALSE | Currently in Use | 12000 | Gasoline | Fiberglass Reinforced Plastic | Double-Walled | Fiberglass Reinforced Plastic | Double-Walled | 1989-11-01
4-000509 | 1 | TRUE | FALSE | Permanently Out of Use | 10000 | Gasoline | Fiberglass Reinforced Plastic | None | Bare Steel | None | 1977-04-28
4-000509 | 2 | TRUE | FALSE | Permanently Out of Use | 6000 | Gasoline | Fiberglass Reinforced Plastic | None | Bare Steel | None | 1967-04-29
4-000509 | 3 | TRUE | FALSE | Permanently Out of Use | 5000 | Gasoline | Asphalt Coated or Bare Steel | None | Bare Steel | None | 1967-04-29
4-000509 | 4 | TRUE | FALSE | Permanently Out of Use | 4000 | Gasoline | Asphalt Coated or Bare Steel | None | Bare Steel | None | 1967-04-29
4-000509 | 5 | TRUE | FALSE | Permanently Out of Use | 4000 | Gasoline | Asphalt Coated or Bare Steel | None | Bare Steel | None | 1967-04-29
4-000509 | 6 | TRUE | FALSE | Currently in Use | 10000 | Gasoline | Fiberglass Reinforced Plastic | Double-Walled | Fiberglass Reinforced Plastic | Secondary Containment | 1990-01-01
4-000509 | 7 | TRUE | FALSE | Currently in Use | 10000 | Gasoline | Fiberglass Reinforced Plastic | Double-Walled | Fiberglass Reinforced Plastic | Secondary Containment | 1990-01-01
4-000509 | 8 | TRUE | FALSE | Currently in Use | 10000 | Gasoline | Fiberglass Reinforced Plastic | Double-Walled | Fiberglass Reinforced Plastic | Secondary Containment | 1990-01-01
4-000509 | 9 | TRUE | FALSE | Currently in Use | 10000 | Gasoline | Fiberglass Reinforced Plastic | Double-Walled | Fiberglass Reinforced Plastic | Secondary Containment | 1990-01-01
4-000510 | 1 | FALSE | FALSE | Currently in Use | 300 | Heating Oil | Asphalt Coated or Bare Steel | None | Copper | None | 1951-06-01
4-000510 | 2 | FALSE | FALSE | Currently in Use | 300 | Heating Oil | Asphalt Coated or Bare Steel | None | Copper | None | 1951-06-01
4-000510 | 3 | FALSE | FALSE | Currently in Use | 300 | Heating Oil | Asphalt Coated or Bare Steel | None | Copper | None | 1951-06-01
4-000510 | 4 | FALSE | FALSE | Currently in Use | 300 | Heating Oil | Asphalt Coated or Bare Steel | None | Copper | None | 1951-06-01
4-000510 | 5 | FALSE | FALSE | Currently in Use | 300 | Heating Oil | Asphalt Coated or Bare Steel | None | Copper | None | 1951-06-01
4-000510 | 6 | FALSE | FALSE | Currently in Use | 300 | Heating Oil | Asphalt Coated or Bare Steel | None | Copper | None | 1951-06-01
4-000510 | 7 | FALSE | FALSE | Currently in Use | 300 | Heating Oil | Asphalt Coated or Bare Steel | None | Copper | None | 1951-06-01
4-000510 | 8 | FALSE | FALSE | Currently in Use | 300 | Heating Oil | Asphalt Coated or Bare Steel | None | Copper | None | 1956-04-11
4-000510 | 9 | TRUE | FALSE | Permanently Out of Use | 6042 | Diesel | Asphalt Coated or Bare Steel | Cathodically Protected (Not Specified) | Galvanized Steel | None | 1964-06-01
4-000510 | 10 | TRUE | FALSE | Permanently Out of Use | 8866 | Gasoline | Asphalt Coated or Bare Steel | Cathodically Protected (Not Specified) | Galvanized Steel | None | 1959-04-12
4-000510 | 11 | TRUE | FALSE | Permanently Out of Use | 3987 | Diesel | Asphalt Coated or Bare Steel | None | Galvanized Steel | None | 1949-01-01
4-000510 | 12 | TRUE | FALSE | Permanently Out of Use | 5243 | Gasoline | Asphalt Coated or Bare Steel | None | Galvanized Steel | None | 1950-06-01
4-000510 | 13 | TRUE | FALSE | Permanently Out of Use | 5000 | Gasoline | Asphalt Coated or Bare Steel | None | Galvanized Steel | None | 1949-06-01
4-000510 | 14 | FALSE | FALSE | Currently in Use | 300 | Heating Oil | Asphalt Coated or Bare Steel | None | Copper | None | 1951-05-01
4-000510 | 15 | FALSE | FALSE | Currently in Use | 300 | Heating Oil | Asphalt Coated or Bare Steel | None | Copper | None | 1951-06-01
4-000510 | 16 | FALSE | FALSE | Currently in Use | 300 | Heating Oil | Asphalt Coated or Bare Steel | None | Copper | None | 1951-06-01
4-000510 | 17 | FALSE | FALSE | Currently in Use | 300 | Heating Oil | Asphalt Coated or Bare Steel | None | Copper | None | 1951-06-01
4-000510 | 18 | FALSE | FALSE | Currently in Use | 300 | Heating Oil | Asphalt Coated or Bare Steel | None | Copper | None | 1951-06-01
4-000510 | 19 | FALSE | FALSE | Currently in Use | 300 | Heating Oil | Asphalt Coated or Bare Steel | None | Copper | None | 1951-06-01
4-000510 | 20 | FALSE | FALSE | Currently in Use | 300 | Heating Oil | Asphalt Coated or Bare Steel | None | Copper | None | 1951-06-01
4-000510 | 21 | FALSE | FALSE | Currently in Use | 300 | Heating Oil | Asphalt Coated or Bare Steel | None | Copper | None | 1951-06-01
4-000510 | 22 | FALSE | FALSE | Currently in Use | 300 | Heating Oil | Asphalt Coated or Bare Steel | None | Copper | None | 1951-06-01
4-000510 | 23 | FALSE | FALSE | Currently in Use | 300 | Heating Oil | Asphalt Coated or Bare Steel | None | Copper | None | 1956-04-11
4-000510 | 24 | FALSE | FALSE | Currently in Use | 300 | Heating Oil | Asphalt Coated or Bare Steel | None | Copper | None | 1951-06-01
4-000510 | 25 | FALSE | FALSE | Currently in Use | 300 | Heating Oil | Asphalt Coated or Bare Steel | None | Copper | None | 1951-06-01
4-000510 | 26 | FALSE | FALSE | Currently in Use | 300 | Heating Oil | Asphalt Coated or Bare Steel | None | Copper | None | 1951-06-01
4-000510 | 27 | FALSE | FALSE | Currently in Use | 300 | Heating Oil | Asphalt Coated or Bare Steel | None | Copper | None | 1951-06-01
4-000510 | 28 | FALSE | FALSE | Currently in Use | 300 | Heating Oil | Asphalt Coated or Bare Steel | None | Copper | None | 1951-06-01
4-000510 | 29 | FALSE | FALSE | Currently in Use | 300 | Heating Oil | Asphalt Coated or Bare Steel | None | Copper | None | 1951-06-01
4-000510 | 30 | FALSE | FALSE | Currently in Use | 300 | Heating Oil | Asphalt Coated or Bare Steel | None | Copper | None | 1951-06-01
4-000510 | 31 | FALSE | FALSE | Currently in Use | 300 | Heating Oil | Asphalt Coated or Bare Steel | None | Copper | None | 1951-06-01
4-000510 | 32 | FALSE | FALSE | Currently in Use | 300 | Heating Oil | Asphalt Coated or Bare Steel | None | Copper | None | 1951-06-01
4-000510 | 33 | FALSE | FALSE | Currently in Use | 300 | Heating Oil | Asphalt Coated or Bare Steel | None | Copper | None | 1951-06-01
4-000510 | 34 | FALSE | FALSE | Currently in Use | 300 | Heating Oil | Asphalt Coated or Bare Steel | None | Copper | None | 1951-06-01
4-000510 | 35 | FALSE | FALSE | Currently in Use | 300 | Heating Oil | Asphalt Coated or Bare Steel | None | Copper | None | 1951-06-01
4-000510 | 36 | FALSE | FALSE | Currently in Use | 300 | Heating Oil | Asphalt Coated or Bare Steel | None | Copper | None | 1951-06-01
4-000510 | 37 | FALSE | FALSE | Currently in Use | 300 | Heating Oil | Asphalt Coated or Bare Steel | None | Copper | None | 1951-06-01
4-000510 | 39 | FALSE | TRUE | Currently in Use | 11000 | Diesel | Asphalt Coated or Bare Steel | None | Galvanized Steel | None | 1992-01-01
4-000510 | 41 | FALSE | TRUE | Permanently Out of Use | 14200 | Other (non regulated substance) | Fiberglass Reinforced Plastic | None | Not Listed | None | 1950-01-01
4-000510 | 42 | FALSE | TRUE | Permanently Out of Use | 90000 | Diesel | Asphalt Coated or Bare Steel | None | Not Listed | None | 1950-01-01
4-000510 | 43 | FALSE | TRUE | Permanently Out of Use | 145000 | Other (petroleum products) | Asphalt Coated or Bare Steel | None | Not Listed | None | 1950-01-01
4-000510 | 44 | FALSE | TRUE | Permanently Out of Use | 9999 | Diesel | Asphalt Coated or Bare Steel | None | Not Listed | None | 1950-01-01
4-000510 | 45 | FALSE | TRUE | Permanently Out of Use | 5170 | Diesel | Asphalt Coated or Bare Steel | None | Galvanized Steel | None | 1985-01-01
4-000510 | 46 | FALSE | TRUE | Permanently Out of Use | 5170 | Diesel | Asphalt Coated or Bare Steel | None | Galvanized Steel | None | 1985-01-01
4-000510 | 47 | FALSE | TRUE | Currently in Use | 8000 | Diesel | Asphalt Coated or Bare Steel | None | Galvanized Steel | None | 1992-01-01
4-000510 | 48 | FALSE | TRUE | Currently in Use | 8000 | Gasoline | Asphalt Coated or Bare Steel | None | Galvanized Steel | None | 1992-01-01
4-000510 | 49 | FALSE | TRUE | Currently in Use | 20000 | Diesel | Asphalt Coated or Bare Steel | None | Galvanized Steel | None | 2001-08-01
4-000510 | 50 | FALSE | TRUE | Permanently Out of Use | 3500 | Used Oil | Asphalt Coated or Bare Steel | None | Galvanized Steel | None | 1995-01-01
4-000510 | 51 | FALSE | TRUE | Temporarily Out of Use | 6000 | Used Oil | Asphalt Coated or Bare Steel | None | Galvanized Steel | None | 1995-01-01
4-000511 | 1 | TRUE | FALSE | Currently in Use | 6000 | New Oil | Fiberglass Reinforced Plastic | None | Fiberglass Reinforced Plastic | None | 1985-06-18
4-000511 | 2 | TRUE | FALSE | Currently in Use | 6000 | New Oil | Fiberglass Reinforced Plastic | None | Fiberglass Reinforced Plastic | None | 1985-06-18
4-000511 | 3 | TRUE | FALSE | Currently in Use | 6000 | New Oil | Fiberglass Reinforced Plastic | None | Fiberglass Reinforced Plastic | None | 1985-06-18
4-000511 | 4 | TRUE | FALSE | Permanently Out of Use | 10000 | Gasoline | Asphalt Coated or Bare Steel | None | Galvanized Steel | None | 1960-01-01
4-000511 | 5 | FALSE | FALSE | Permanently Out of Use | 550 | Heating Oil | Asphalt Coated or Bare Steel | None | Copper | None | 1950-02-24
4-000512 | 1 | TRUE | FALSE | Permanently Out of Use | 10000 | Diesel | Asphalt Coated or Bare Steel | None | Unknown | None | 1977-05-21
4-000512 | 2 | TRUE | FALSE | Permanently Out of Use | 10000 | Gasoline | Asphalt Coated or Bare Steel | None | Unknown | None | 1978-05-21
4-000512 | 3 | TRUE | FALSE | Permanently Out of Use | 10000 | Gasoline | Asphalt Coated or Bare Steel | None | Unknown | None | 1978-05-21
4-000513 | 1 | TRUE | FALSE | Permanently Out of Use | 12000 | Gasoline | Asphalt Coated or Bare Steel | Cathodically Protected (Not Specified) | Other | Cathodically Protected (Not Specified) | 1966-06-10
4-000513 | 2 | TRUE | FALSE | Permanently Out of Use | 12000 | Gasoline | Asphalt Coated or Bare Steel | Cathodically Protected (Not Specified) | Other | Cathodically Protected (Not Specified) | 1966-06-10
4-000513 | 3 | TRUE | FALSE | Permanently Out of Use | 10000 | Diesel | Asphalt Coated or Bare Steel | Cathodically Protected (Not Specified) | Not Listed | Cathodically Protected (Not Specified) | 1981-06-10
4-000513 | 4 | TRUE | FALSE | Permanently Out of Use | 3000 | Diesel | Asphalt Coated or Bare Steel | None | Bare Steel | None | 1966-06-10
4-000513 | 5 | TRUE | FALSE | Permanently Out of Use | 500 | Used Oil | Asphalt Coated or Bare Steel | None | Bare Steel | None | 1966-06-10
4-000513 | 6 | FALSE | FALSE | Permanently Out of Use | 550 | Other (non regulated substance) | Asphalt Coated or Bare Steel | None | Bare Steel | None | 1985-06-10
4-000513 | 7 | FALSE | FALSE | Permanently Out of Use | 1000 | Other (non regulated substance) | Asphalt Coated or Bare Steel | None | Bare Steel | None | 1968-06-10
4-000513 | 8 | FALSE | FALSE | Permanently Out of Use | 1000 | Other (non regulated substance) | Asphalt Coated or Bare Steel | None | Bare Steel | None | 1968-06-10
4-000513 | 9 | TRUE | FALSE | Permanently Out of Use | 1000 | Diesel | Asphalt Coated or Bare Steel | Cathodically Protected (Not Specified) | Not Listed | Cathodically Protected (Not Specified) | 1967-12-15
4-000513 | 10 | TRUE | FALSE | Permanently Out of Use | 350 | Diesel | Asphalt Coated or Bare Steel | Cathodically Protected (Not Specified) | Not Listed | Cathodically Protected (Not Specified) | 1967-12-15
4-000513 | 11 | TRUE | FALSE | Permanently Out of Use | 350 | Diesel | Asphalt Coated or Bare Steel | Cathodically Protected (Not Specified) | Not Listed | Cathodically Protected (Not Specified) | 1967-12-15
4-000514 | 1 | TRUE | FALSE | Permanently Out of Use | 30000 | Diesel | Asphalt Coated or Bare Steel | None | Galvanized Steel | None | 1962-09-11
4-000514 | 2 | TRUE | FALSE | Permanently Out of Use | 30000 | Diesel | Asphalt Coated or Bare Steel | None | Galvanized Steel | None | 1962-09-11
4-000514 | 3 | TRUE | FALSE | Permanently Out of Use | 30000 | Diesel | Asphalt Coated or Bare Steel | None | Galvanized Steel | None | 1962-09-11
4-000514 | 4 | TRUE | FALSE | Permanently Out of Use | 30000 | Diesel | Asphalt Coated or Bare Steel | None | Galvanized Steel | None | 1962-09-11
4-000514 | 5 | TRUE | FALSE | Permanently Out of Use | 350 | Diesel | Asphalt Coated or Bare Steel | None | Galvanized Steel | None | 1975-09-12
4-000514 | 6 | TRUE | FALSE | Permanently Out of Use | 300 | Diesel | Asphalt Coated or Bare Steel | Cathodically Protected (Not Specified) | Other | Cathodically Protected (Not Specified) | 1986-09-11
4-000515 | 1 | TRUE | FALSE | Permanently Out of Use | 12000 | Diesel | Asphalt Coated or Bare Steel | None | Bare Steel | None | 1980-04-07
4-000516 | 1 | TRUE | FALSE | Permanently Out of Use | 10000 | Diesel | Asphalt Coated or Bare Steel | None | Unknown | None | 1957-01-02
4-000517 | 1 | TRUE | FALSE | Permanently Out of Use | 500 | Used Oil | Fiberglass Reinforced Plastic | None | Galvanized Steel | None | 1979-02-10
4-000517 | 2 | TRUE | FALSE | Permanently Out of Use | 500 | Gasoline | Fiberglass Reinforced Plastic | None | Galvanized Steel | None | 1979-02-10
4-000517 | 3 | TRUE | FALSE | Permanently Out of Use | 2000 | Diesel | Fiberglass Reinforced Plastic | Double-Walled | Bare Steel | None | 1980-01-01
4-000517 | 4 | TRUE | FALSE | Permanently Out of Use | 500 | Diesel | Fiberglass Reinforced Plastic | None | Unknown | None | 1978-05-19
4-000517 | 5 | TRUE | FALSE | Permanently Out of Use | 500 | Diesel | Fiberglass Reinforced Plastic | None | Unknown | None | 1978-05-01
4-000517 | 6 | TRUE | FALSE | Permanently Out of Use | 20000 | Diesel | Fiberglass Reinforced Plastic | None | Bare Steel | None | 1978-05-01
4-000517 | 7 | TRUE | FALSE | Permanently Out of Use | 20000 | Diesel | Fiberglass Reinforced Plastic | None | Bare Steel | None | 1978-05-01
4-000517 | 8 | TRUE | FALSE | Permanently Out of Use | 20000 | Diesel | Fiberglass Reinforced Plastic | None | Bare Steel | None | 1978-05-01
4-000517 | 9 | TRUE | FALSE | Permanently Out of Use | 20000 | Diesel | Fiberglass Reinforced Plastic | None | Bare Steel | None | 1978-05-01
4-000517 | 10 | TRUE | FALSE | Permanently Out of Use | 20000 | Diesel | Fiberglass Reinforced Plastic | None | Bare Steel | None | 1978-05-01
4-000517 | 11 | TRUE | FALSE | Permanently Out of Use | 20000 | Diesel | Fiberglass Reinforced Plastic | None | Bare Steel | None | 1978-05-01
4-000519 | 1 | TRUE | FALSE | Permanently Out of Use | 2000 | New Oil | Fiberglass Reinforced Plastic | None | Fiberglass Reinforced Plastic | Double-Walled | 1980-11-01
4-000519 | 2 | TRUE | FALSE | Permanently Out of Use | 10000 | Gasoline | Fiberglass Reinforced Plastic | None | Fiberglass Reinforced Plastic | Double-Walled | 1980-11-01
4-000519 | 3 | TRUE | FALSE | Permanently Out of Use | 10000 | Gasoline | Fiberglass Reinforced Plastic | None | Fiberglass Reinforced Plastic | Double-Walled | 1980-11-01
4-000519 | 4 | TRUE | FALSE | Permanently Out of Use | 10000 | Gasoline | Fiberglass Reinforced Plastic | None | Fiberglass Reinforced Plastic | Double-Walled | 1980-11-01
4-000519 | 5 | TRUE | FALSE | Permanently Out of Use | 10000 | Gasoline | Fiberglass Reinforced Plastic | None | Fiberglass Reinforced Plastic | Double-Walled | 1980-11-01
4-000519 | 6 | TRUE | FALSE | Permanently Out of Use | 550 | Used Oil | Fiberglass Reinforced Plastic | None | Fiberglass Reinforced Plastic | None | 1980-11-01
4-000520 | 1 | TRUE | FALSE | Permanently Out of Use | 4000 | Diesel | Asphalt Coated or Bare Steel | None | Galvanized Steel | None | 1983-02-04
4-000520 | 2 | TRUE | FALSE | Permanently Out of Use | 4000 | Gasoline | Asphalt Coated or Bare Steel | None | Galvanized Steel | None | 1983-02-04
4-000521 | 1 | TRUE | FALSE | Permanently Out of Use | 5000 | Gasoline | Not Listed | None | Unknown | None | 1974-01-27
4-000521 | 2 | TRUE | FALSE | Permanently Out of Use | 2000 | Diesel | Not Listed | None | Unknown | None | 1974-01-27
4-000522 | 1 | TRUE | FALSE | Permanently Out of Use | 550 | Used Oil | Asphalt Coated or Bare Steel | None | Unknown | None
4-000523 | 1 | TRUE | FALSE | Permanently Out of Use | 2000 | Gasoline | Asphalt Coated or Bare Steel | None | Unknown | None | 1958-02-12
4-000523 | 2 | FALSE | FALSE | Temporarily Out of Use | 550 | Heating Oil | Asphalt Coated or Bare Steel | None | Unknown | None | 1958-02-12
4-000524 | 1 | TRUE | FALSE | Permanently Out of Use | 8000 | Diesel | Asphalt Coated or Bare Steel | None | Unknown | None | 1957-02-02
4-000524 | 2 | TRUE | FALSE | Permanently Out of Use | 8000 | Diesel | Asphalt Coated or Bare Steel | None | Galvanized Steel | None | 1957-02-02
4-000524 | 3 | TRUE | FALSE | Permanently Out of Use | 5000 | Gasoline | Asphalt Coated or Bare Steel | None | Galvanized Steel | None | 1957-02-02
4-000524 | 4 | TRUE | FALSE | Permanently Out of Use | 1000 | Gasoline | Asphalt Coated or Bare Steel | None | Galvanized Steel | None | 1957-02-02
4-000525 | 1 | FALSE | FALSE | Permanently Out of Use | 525 | Gasoline | Asphalt Coated or Bare Steel | None | Bare Steel | None | 1972-04-01
4-000526 | 1 | TRUE | FALSE | Permanently Out of Use | 0 | Unknown | Asphalt Coated or Bare Steel | None | Unknown | None
4-000526 | 2 | TRUE | FALSE | Permanently Out of Use | 0 | Unknown | Asphalt Coated or Bare Steel | None | Unknown | None
4-000527 | 1 | FALSE | FALSE | Permanently Out of Use | 1000 | Heating Oil | Asphalt Coated or Bare Steel | None | Galvanized Steel | None | 1977-02-03
4-000528 | 1 | TRUE | FALSE | Permanently Out of Use | 280 | Used Oil | Not Listed | None | Unknown | None
4-000529 | 1 | FALSE | FALSE | Temporarily Out of Use | 6000 | Other (non regulated substance) | Fiberglass Reinforced Plastic | None | Galvanized Steel | None | 1969-02-09
4-000530 | 1 | FALSE | FALSE | Currently in Use | 30 | Other (non regulated substance) | Asphalt Coated or Bare Steel | None | Galvanized Steel | None | 1984-02-14
4-000530 | 2 | FALSE | FALSE | Currently in Use | 30 | Other (non regulated substance) | Asphalt Coated or Bare Steel | None | Galvanized Steel | None | 1981-02-13
4-000530 | 3 | FALSE | FALSE | Currently in Use | 30 | Other (non regulated substance) | Asphalt Coated or Bare Steel | None | Galvanized Steel | None | 1965-02-13
4-000530 | 4 | FALSE | FALSE | Currently in Use | 30 | Other (non regulated substance) | Asphalt Coated or Bare Steel | None | Galvanized Steel | None | 1985-02-13
4-000530 | 5 | TRUE | FALSE | Permanently Out of Use | 500 | Used Oil | Asphalt Coated or Bare Steel | None | Galvanized Steel | None | 1965-02-13
4-000530 | 6 | TRUE | FALSE | Permanently Out of Use | 1000 | Gasoline | Asphalt Coated or Bare Steel | None | Bare Steel | None | 1970-02-13
4-000530 | 7 | FALSE | FALSE | Currently in Use | 30 | Other (non regulated substance) | Asphalt Coated or Bare Steel | None | Galvanized Steel | None | 1965-02-13
4-000530 | 8 | FALSE | FALSE | Currently in Use | 30 | Other (non regulated substance) | Asphalt Coated or Bare Steel | None | Galvanized Steel | None | 1965-02-13
4-000530 | 9 | FALSE | FALSE | Currently in Use | 30 | Other (non regulated substance) | Asphalt Coated or Bare Steel | None | Galvanized Steel | None | 1965-02-13
4-000530 | 10 | FALSE | FALSE | Currently in Use | 30 | Other (non regulated substance) | Asphalt Coated or Bare Steel | None | Galvanized Steel | None | 1965-02-13
4-000530 | 11 | FALSE | FALSE | Currently in Use | 30 | Other (non regulated substance) | Asphalt Coated or Bare Steel | None | Galvanized Steel | None | 1981-02-13
4-000530 | 12 | FALSE | FALSE | Currently in Use | 30 | Other (non regulated substance) | Asphalt Coated or Bare Steel | None | Galvanized Steel | None | 1986-02-13
4-000530 | 13 | FALSE | FALSE | Currently in Use | 30 | Other (non regulated substance) | Asphalt Coated or Bare Steel | None | Galvanized Steel | None | 1965-02-13
4-000530 | 14 | FALSE | FALSE | Currently in Use | 30 | Other (non regulated substance) | Asphalt Coated or Bare Steel | None | Galvanized Steel | None | 1965-02-13
4-000530 | 15 | FALSE | FALSE | Currently in Use | 30 | Other (non regulated substance) | Asphalt Coated or Bare Steel | None | Galvanized Steel | None | 1981-02-13
4-000530 | 16 | FALSE | FALSE | Currently in Use | 30 | Other (non regulated substance) | Asphalt Coated or Bare Steel | None | Galvanized Steel | None | 1981-02-13
4-000530 | 17 | FALSE | FALSE | Currently in Use | 30 | Other (non regulated substance) | Asphalt Coated or Bare Steel | None | Galvanized Steel | None | 1981-02-13
4-000530 | 18 | FALSE | FALSE | Currently in Use | 30 | Other (non regulated substance) | Asphalt Coated or Bare Steel | None | Galvanized Steel | None | 1981-02-13
4-000531 | 1 | TRUE | FALSE | Permanently Out of Use | 3000 | Gasoline | Asphalt Coated or Bare Steel | None | Galvanized Steel | None | 1957-01-02
4-000531 | 2 | TRUE | FALSE | Permanently Out of Use | 3000 | Diesel | Asphalt Coated or Bare Steel | None | Galvanized Steel | None | 1957-01-02
4-000531 | 3 | TRUE | FALSE | Permanently Out of Use | 3000 | Diesel | Asphalt Coated or Bare Steel | None | Galvanized Steel | None | 1957-01-02
4-000532 | 1 | TRUE | FALSE | Permanently Out of Use | 5000 | Gasoline | Asphalt Coated or Bare Steel | None | Bare Steel | None | 1982-03-04
4-000534 | 1 | TRUE | FALSE | Permanently Out of Use | 500 | Used Oil | Asphalt Coated or Bare Steel | None | Unknown | None
4-000535 | 1 | TRUE | FALSE | Permanently Out of Use | 2000 | Used Oil | Asphalt Coated or Bare Steel | None | Galvanized Steel | None | 1979-02-11
4-000535 | 2 | TRUE | FALSE | Permanently Out of Use | 2000 | Used Oil | Asphalt Coated or Bare Steel | None | Galvanized Steel | None | 1979-02-11
4-000535 | 3 | TRUE | FALSE | Permanently Out of Use | 2000 | New Oil | Asphalt Coated or Bare Steel | None | Galvanized Steel | None | 1979-02-11
4-000535 | 4 | TRUE | FALSE | Permanently Out of Use | 2000 | Used Oil | Asphalt Coated or Bare Steel | None | Galvanized Steel | None | 1979-02-11
4-000535 | 5 | TRUE | FALSE | Permanently Out of Use | 10000 | Gasoline | Asphalt Coated or Bare Steel | None | Galvanized Steel | None | 1979-02-11
4-000535 | 6 | TRUE | FALSE | Permanently Out of Use | 10000 | Gasoline | Asphalt Coated or Bare Steel | None | Galvanized Steel | None | 1979-02-11
4-000536 | 1 | TRUE | FALSE | Permanently Out of Use | 300 | Used Oil | Asphalt Coated or Bare Steel | None | Unknown | None
4-000536 | 2 | FALSE | FALSE | Permanently Out of Use | 1250 | Other (non regulated substance) | Concrete | None | Bare Steel | None | 1980-02-03
4-000537 | 1 | FALSE | FALSE | Currently in Use | 1500 | Other (non regulated substance) | Concrete | None | Not Listed | Cathodically Protected (Not Specified) | 1979-02-05
4-000538 | 1 | TRUE | FALSE | Permanently Out of Use | 1000 | Diesel | Asphalt Coated or Bare Steel | None | Unknown | None | 1964-02-15
4-000538 | 2 | TRUE | FALSE | Permanently Out of Use | 1000 | Gasoline | Asphalt Coated or Bare Steel | None | Unknown | None | 1964-02-15
4-000538 | 3 | TRUE | FALSE | Permanently Out of Use | 500 | Used Oil | Asphalt Coated or Bare Steel | None | Unknown | None | 1965-01-01
4-000539 | 1 | TRUE | FALSE | Permanently Out of Use | 500 | Gasoline | Asphalt Coated or Bare Steel | None | Bare Steel | None | 1972-02-03
4-000540 | 1 | TRUE | FALSE | Permanently Out of Use | 9999 | Gasoline | Asphalt Coated or Bare Steel | None | Unknown | None | 1970-01-01
4-000540 | 2 | TRUE | FALSE | Permanently Out of Use | 9999 | Gasoline | Not Listed | None | Unknown | None | 1970-01-01
4-000540 | 3 | TRUE | FALSE | Permanently Out of Use | 9999 | Diesel | Asphalt Coated or Bare Steel | None | Unknown | None | 1993-01-01
4-000541 | 1 | TRUE | FALSE | Permanently Out of Use | 8000 | Gasoline | Asphalt Coated or Bare Steel | None | Galvanized Steel | None | 1969-05-01
4-000541 | 2 | TRUE | FALSE | Permanently Out of Use | 5000 | Gasoline | Asphalt Coated or Bare Steel | None | Galvanized Steel | None | 1966-05-01
4-000541 | 3 | TRUE | FALSE | Permanently Out of Use | 5000 | Gasoline | Asphalt Coated or Bare Steel | None | Galvanized Steel | None | 1966-05-01
4-000541 | 4 | TRUE | FALSE | Permanently Out of Use | 550 | Used Oil | Asphalt Coated or Bare Steel | None | Galvanized Steel | None
4-000542 | 1 | TRUE | FALSE | Permanently Out of Use | 2000 | Gasoline | Asphalt Coated or Bare Steel | None | Galvanized Steel | None | 1985-01-27
4-000544 | 1 | TRUE | FALSE | Permanently Out of Use | 500 | Gasoline | Asphalt Coated or Bare Steel | None | Galvanized Steel | None | 1979-01-22
4-000544 | 2 | TRUE | FALSE | Permanently Out of Use | 250 | Diesel | Asphalt Coated or Bare Steel | None | Galvanized Steel | None | 1970-01-22
4-000545 | 1 | FALSE | FALSE | Permanently Out of Use | 1000 | Other (petroleum products) | Asphalt Coated or Bare Steel | None | Bare Steel | None | 1949-02-01
4-000545 | 2 | FALSE | FALSE | Permanently Out of Use | 1000 | Other (petroleum products) | Asphalt Coated or Bare Steel | None | Bare Steel | None | 1960-02-01
4-000545 | 3 | FALSE | FALSE | Permanently Out of Use | 1000 | Other (petroleum products) | Asphalt Coated or Bare Steel | None | Bare Steel | None | 1960-02-03
4-000545 | 4 | FALSE | FALSE | Permanently Out of Use | 8000 | Heating Oil | Asphalt Coated or Bare Steel | None | Copper | None | 1958-02-02
4-000545 | 5 | TRUE | FALSE | Permanently Out of Use | 500 | Other (petroleum products) | Asphalt Coated or Bare Steel | None | Bare Steel | None | 1960-02-03
4-000545 | 6 | FALSE | FALSE | Permanently Out of Use | 1000 | Other (petroleum products) | Asphalt Coated or Bare Steel | None | Bare Steel | None | 1949-02-01
4-000546 | 1 | TRUE | FALSE | Permanently Out of Use | 1000 | Gasoline | Fiberglass Reinforced Plastic | None | Galvanized Steel | None | 1981-02-04
4-000547 | 1 | TRUE | FALSE | Permanently Out of Use | 12000 | Diesel | Asphalt Coated or Bare Steel | Cathodically Protected (Not Specified) | Bare Steel | Cathodically Protected (Not Specified) | 1975-02-11
4-000547 | 2 | TRUE | FALSE | Permanently Out of Use | 4000 | Gasoline | Asphalt Coated or Bare Steel | None | Galvanized Steel | None | 1978-02-11
4-000547 | 3 | TRUE | FALSE | Permanently Out of Use | 4000 | Gasoline | Asphalt Coated or Bare Steel | None | Galvanized Steel | None | 1977-02-11
4-000547 | 4 | TRUE | FALSE | Permanently Out of Use | 8000 | Kerosene | Asphalt Coated or Bare Steel | None | Galvanized Steel | None | 1979-02-11
4-000547 | 5 | TRUE | FALSE | Permanently Out of Use | 8000 | Kerosene | Asphalt Coated or Bare Steel | None | Galvanized Steel | None | 1979-02-11
4-000548 | 1 | TRUE | FALSE | Permanently Out of Use | 0 | Gasoline | Concrete | None | Galvanized Steel | None
4-000548 | 2 | TRUE | FALSE | Permanently Out of Use | 0 | Gasoline | Concrete | None | Galvanized Steel | None
4-000548 | 3 | TRUE | FALSE | Permanently Out of Use | 0 | Gasoline | Concrete | None | Galvanized Steel | None
4-000548 | 4 | TRUE | FALSE | Permanently Out of Use | 0 | Diesel | Concrete | None | Galvanized Steel | None
4-000549 | 1 | TRUE | FALSE | Permanently Out of Use | 1000 | Gasoline | Asphalt Coated or Bare Steel | None | Galvanized Steel | None | 1975-02-11
4-000549 | 2 | TRUE | FALSE | Permanently Out of Use | 550 | Gasoline | Asphalt Coated or Bare Steel | None | Galvanized Steel | None | 1975-02-11
4-000549 | 3 | TRUE | FALSE | Permanently Out of Use | 1500 | Diesel | Asphalt Coated or Bare Steel | None | Galvanized Steel | None | 1975-02-12
4-000552 | 1 | TRUE | FALSE | Permanently Out of Use | 500 | Used Oil | Asphalt Coated or Bare Steel | None | Galvanized Steel | None | 1981-02-04
4-000553 | 1 | TRUE | FALSE | Permanently Out of Use | 500 | Used Oil | Asphalt Coated or Bare Steel | None | Galvanized Steel | None | 1966-01-26
4-000553 | 2 | TRUE | FALSE | Permanently Out of Use | 1000 | Diesel | Asphalt Coated or Bare Steel | None | Unknown | None | 1969-01-13
4-000553 | 3 | TRUE | FALSE | Permanently Out of Use | 4000 | Gasoline | Asphalt Coated or Bare Steel | None | Galvanized Steel | None | 1966-01-26
4-000553 | 4 | TRUE | FALSE | Permanently Out of Use | 5000 | Gasoline | Asphalt Coated or Bare Steel | None | Galvanized Steel | None | 1966-01-26
4-000553 | 5 | TRUE | FALSE | Permanently Out of Use | 4000 | Diesel | Asphalt Coated or Bare Steel | None | Galvanized Steel | None | 1966-01-26
4-000554 | 1 | TRUE | FALSE | Permanently Out of Use | 10000 | Gasoline | Asphalt Coated or Bare Steel | None | Unknown | None | 1977-02-04
4-000555 | 1 | TRUE | FALSE | Permanently Out of Use | 500 | Used Oil | Not Listed | None | Not Listed | None | 1960-01-01
4-000556 | 1 | TRUE | FALSE | Permanently Out of Use | 10000 | Gasoline | Asphalt Coated or Bare Steel | None | Fiberglass Reinforced Plastic | None | 1984-02-12
4-000556 | 2 | TRUE | FALSE | Permanently Out of Use | 10000 | Gasoline | Asphalt Coated or Bare Steel | None | Fiberglass Reinforced Plastic | None | 1984-02-12
4-000556 | 3 | TRUE | FALSE | Permanently Out of Use | 10000 | Gasoline | Asphalt Coated or Bare Steel | None | Fiberglass Reinforced Plastic | None | 1984-02-12
4-000557 | 1 | TRUE | FALSE | Permanently Out of Use | 500 | Used Oil | Asphalt Coated or Bare Steel | None | Bare Steel | None | 1981-01-01
4-000557 | 2 | TRUE | FALSE | Permanently Out of Use | 285 | Used Oil | Asphalt Coated or Bare Steel | None | Bare Steel | None | 1980-01-01
4-000557 | 3 | TRUE | FALSE | Permanently Out of Use | 285 | Diesel | Asphalt Coated or Bare Steel | None | Bare Steel | None | 1980-01-01
4-000560 | 1 | TRUE | FALSE | Permanently Out of Use | 5000 | Diesel | Fiberglass Reinforced Plastic | None | Galvanized Steel | None | 1980-02-06
4-000560 | 2 | TRUE | FALSE | Permanently Out of Use | 500 | Gasoline | Asphalt Coated or Bare Steel | None | Galvanized Steel | None | 1978-02-05
4-000560 | 3 | TRUE | FALSE | Permanently Out of Use | 4000 | Diesel | Fiberglass Reinforced Plastic | None | Galvanized Steel | None | 1980-02-06
4-000560 | 4 | TRUE | FALSE | Permanently Out of Use | 10000 | Diesel | Asphalt Coated or Bare Steel | None | Galvanized Steel | None | 1976-02-06
4-000560 | 5 | TRUE | FALSE | Permanently Out of Use | 350 | Diesel | Asphalt Coated or Bare Steel | None | Galvanized Steel | None | 1978-02-05
4-000560 | 6 | TRUE | FALSE | Permanently Out of Use | 1000 | Diesel | Fiberglass Reinforced Plastic | None | Galvanized Steel | None | 1981-02-05
4-000560 | 7 | TRUE | FALSE | Currently in Use | 10000 | Diesel | Composite (Steel w/ FRP) | Double-Walled | Flexible Plastic | Double-Walled | 1997-09-01
4-000560 | 8 | TRUE | FALSE | Permanently Out of Use | 10000 | Diesel | Composite (Steel w/ FRP) | Double-Walled | Fiberglass Reinforced Plastic | Double-Walled | 1998-07-01
4-000560 | 9 | TRUE | FALSE | Permanently Out of Use | 5000 | Diesel | Fiberglass Reinforced Plastic | Double-Walled | Flexible Plastic | Double-Walled | 1998-09-01
4-000560 | 10 | TRUE | FALSE | Currently in Use | 1000 | Diesel | Fiberglass Reinforced Plastic | Double-Walled | Flexible Plastic | Double-Walled | 1998-09-01
4-000560 | 11 | TRUE | FALSE | Currently in Use | 15000 | Diesel | Fiberglass Reinforced Plastic | Double-Walled | Fiberglass Reinforced Plastic | Double-Walled | 2009-08-01
4-000560 | 12 | TRUE | FALSE | Currently in Use | 10000 | Diesel | Fiberglass Reinforced Plastic | Double-Walled | Fiberglass Reinforced Plastic | Double-Walled | 2013-05-01
4-000561 | 1 | TRUE | FALSE | Permanently Out of Use | 0 | Gasoline | Not Listed | None | Unknown | None | 1947-01-26
4-000561 | 2 | TRUE | FALSE | Permanently Out of Use | 0 | Gasoline | Not Listed | None | Unknown | None | 1947-01-26
4-000561 | 3 | TRUE | FALSE | Permanently Out of Use | 10000 | Diesel | Not Listed | None | Unknown | None | 1991-01-01
4-000562 | 1 | TRUE | FALSE | Permanently Out of Use | 10000 | Gasoline | Asphalt Coated or Bare Steel | Cathodically Protected (Not Specified) | Galvanized Steel | Cathodically Protected (Not Specified) | 1969-04-23
4-000562 | 2 | TRUE | FALSE | Permanently Out of Use | 10000 | Gasoline | Asphalt Coated or Bare Steel | Cathodically Protected (Not Specified) | Galvanized Steel | Cathodically Protected (Not Specified) | 1969-04-23
4-000562 | 3 | TRUE | FALSE | Permanently Out of Use | 5000 | Gasoline | Asphalt Coated or Bare Steel | Cathodically Protected (Not Specified) | Galvanized Steel | Cathodically Protected (Not Specified) | 1969-04-23
4-000562 | 4 | TRUE | FALSE | Permanently Out of Use | 500 | Used Oil | Asphalt Coated or Bare Steel | None | Galvanized Steel | None | 1969-04-23
4-000563 | 1 | TRUE | FALSE | Currently in Use | 12000 | Gasoline | Asphalt Coated or Bare Steel | Lined Interior | Fiberglass Reinforced Plastic | Double-Walled | 1982-04-28
4-000563 | 2 | TRUE | FALSE | Currently in Use | 12000 | Gasoline | Asphalt Coated or Bare Steel | Cathodically Protected (Not Specified) | Fiberglass Reinforced Plastic | Double-Walled | 1982-04-28
4-000563 | 3 | TRUE | FALSE | Currently in Use | 12000 | Gasoline | Asphalt Coated or Bare Steel | Cathodically Protected (Not Specified) | Fiberglass Reinforced Plastic | Double-Walled | 1982-04-28
4-000563 | 4 | TRUE | FALSE | Currently in Use | 12000 | Diesel | Asphalt Coated or Bare Steel | Cathodically Protected (Not Specified) | Fiberglass Reinforced Plastic | Double-Walled | 1982-04-28
4-000564 | 1 | TRUE | FALSE | Permanently Out of Use | 10000 | Gasoline | Asphalt Coated or Bare Steel | None | Galvanized Steel | None
4-000564 | 2 | TRUE | FALSE | Permanently Out of Use | 5000 | Diesel | Asphalt Coated or Bare Steel | None | Galvanized Steel | None
4-000564 | 3 | TRUE | FALSE | Permanently Out of Use | 10000 | Gasoline | Asphalt Coated or Bare Steel | None | Galvanized Steel | None
4-000564 | 4 | TRUE | FALSE | Permanently Out of Use | 500 | Used Oil | Fiberglass Reinforced Plastic | None | Other | Secondary Containment | 1987-12-30
4-000564 | 5 | TRUE | FALSE | Currently in Use | 15000 | Gasoline | Composite (Steel w/ FRP) | Double-Walled | Fiberglass Reinforced Plastic | Double-Walled | 1990-07-01
4-000565 | 1 | TRUE | FALSE | Permanently Out of Use | 680 | Diesel | Asphalt Coated or Bare Steel | None | Unknown | None | 1965-12-19
4-000566 | 1 | TRUE | FALSE | Permanently Out of Use | 1000 | Gasoline | Asphalt Coated or Bare Steel | None | Unknown | None | 1973-01-31
4-000567 | 1 | TRUE | FALSE | Permanently Out of Use | 1500 | New Oil | Asphalt Coated or Bare Steel | None | Unknown | None | 1910-04-27
4-000567 | 2 | TRUE | FALSE | Permanently Out of Use | 1500 | New Oil | Asphalt Coated or Bare Steel | None | Unknown | None | 1910-04-27
4-000568 | 1 | TRUE | FALSE | Permanently Out of Use | 2000 | Gasoline | Asphalt Coated or Bare Steel | None | Unknown | None | 1970-04-26
4-000568 | 2 | TRUE | FALSE | Permanently Out of Use | 2000 | Diesel | Asphalt Coated or Bare Steel | None | Unknown | None | 1970-04-26
4-000569 | 1 | TRUE | FALSE | Permanently Out of Use | 500 | Gasoline | Asphalt Coated or Bare Steel | None | Unknown | None | 1970-02-06
4-000570 | 1 | TRUE | FALSE | Permanently Out of Use | 1000 | Diesel | Asphalt Coated or Bare Steel | None | Galvanized Steel | None | 1987-02-20
4-000571 | 1 | TRUE | FALSE | Permanently Out of Use | 1000 | Diesel | Asphalt Coated or Bare Steel | None | Galvanized Steel | None | 1984-02-20
4-000572 | 1 | TRUE | FALSE | Permanently Out of Use | 1000 | Diesel | Asphalt Coated or Bare Steel | None | Galvanized Steel | None | 1962-02-20
4-000573 | 1 | TRUE | FALSE | Permanently Out of Use | 750 | Diesel | Asphalt Coated or Bare Steel | None | Copper | None | 1978-02-20
4-000573 | 2 | TRUE | FALSE | Permanently Out of Use | 6000 | Gasoline | Fiberglass Reinforced Plastic | Lined Interior | Galvanized Steel | None | 1975-02-20
4-000573 | 3 | TRUE | FALSE | Permanently Out of Use | 5000 | Gasoline | Asphalt Coated or Bare Steel | None | Galvanized Steel | None | 1967-02-20
4-000573 | 4 | TRUE | FALSE | Permanently Out of Use | 8000 | Gasoline | Fiberglass Reinforced Plastic | None | Fiberglass Reinforced Plastic | None | 1973-07-01
4-000574 | 1 | TRUE | FALSE | Permanently Out of Use | 2000 | Gasoline | Asphalt Coated or Bare Steel | None | Galvanized Steel | None | 1947-01-01
4-000574 | 2 | TRUE | FALSE | Permanently Out of Use | 1000 | Gasoline | Asphalt Coated or Bare Steel | None | Galvanized Steel | None | 1977-10-01
4-000574 | 3 | TRUE | FALSE | Permanently Out of Use | 1000 | Diesel | Asphalt Coated or Bare Steel | None | Galvanized Steel | None | 1978-09-01
4-000575 | 1 | TRUE | FALSE | Permanently Out of Use | 500 | Gasoline | Asphalt Coated or Bare Steel | None | Bare Steel | None | 1979-02-23
4-000575 | 2 | TRUE | FALSE | Permanently Out of Use | 500 | Gasoline | Asphalt Coated or Bare Steel | Lined Interior | Galvanized Steel | None | 1967-04-20
4-000576 | 1 | TRUE | FALSE | Permanently Out of Use | 1000 | Diesel | Asphalt Coated or Bare Steel | None | Galvanized Steel | None
4-000577 | 1 | TRUE | FALSE | Permanently Out of Use | 1000 | Diesel | Asphalt Coated or Bare Steel | None | Galvanized Steel | None | 1971-02-20
4-000578 | 1 | TRUE | FALSE | Permanently Out of Use | 1000 | Diesel | Asphalt Coated or Bare Steel | None | Galvanized Steel | None | 1984-02-20
4-000579 | 1 | TRUE | FALSE | Permanently Out of Use | 550 | Diesel | Asphalt Coated or Bare Steel | None | Bare Steel | None | 1974-02-20
4-000579 | 2 | TRUE | FALSE | Permanently Out of Use | 1000 | Diesel | Asphalt Coated or Bare Steel | None | Bare Steel | None | 1973-02-20
4-000579 | 3 | TRUE | FALSE | Permanently Out of Use | 250 | Gasoline | Asphalt Coated or Bare Steel | None | Bare Steel | None
4-000580 | 3 | TRUE | FALSE | Permanently Out of Use | 1000 | Diesel | Asphalt Coated or Bare Steel | None | Galvanized Steel | None | 1987-02-20
4-000581 | 1 | TRUE | FALSE | Currently in Use | 2000 | Diesel | Fiberglass Reinforced Plastic | None | Bare Steel | Cathodically Protected (Not Specified) | 1987-07-01
4-000582 | 1 | TRUE | FALSE | Permanently Out of Use | 1000 | Gasoline | Asphalt Coated or Bare Steel | None | Unknown | None | 1965-02-15
4-000582 | 2 | TRUE | FALSE | Permanently Out of Use | 1000 | Other (petroleum products) | Asphalt Coated or Bare Steel | None | Unknown | None | 1965-02-15
4-000582 | 3 | TRUE | FALSE | Permanently Out of Use | 5000 | Diesel | Asphalt Coated or Bare Steel | None | Unknown | None | 1965-02-15
4-000582 | 4 | TRUE | FALSE | Permanently Out of Use | 500 | Diesel | Not Listed | None | Unknown | None | 1965-02-01
4-000582 | 5 | TRUE | FALSE | Permanently Out of Use | 500 | Used Oil | Asphalt Coated or Bare Steel | None | Unknown | None | 1965-02-15
4-000583 | 1 | TRUE | FALSE | Permanently Out of Use | 500 | Diesel | Fiberglass Reinforced Plastic | None | Galvanized Steel | None | 1988-02-01
4-000584 | 1 | TRUE | FALSE | Currently in Use | 12000 | Gasoline | Composite (Steel w/ FRP) | Double-Walled | Fiberglass Reinforced Plastic | Double-Walled | 1990-01-18
4-000584 | 2 | TRUE | FALSE | Currently in Use | 12000 | Gasoline | Composite (Steel w/ FRP) | Double-Walled | Fiberglass Reinforced Plastic | Double-Walled | 1990-01-18
4-000584 | 3 | TRUE | FALSE | Currently in Use | 6000 | Gasoline | Composite (Steel w/ FRP) | Double-Walled | Fiberglass Reinforced Plastic | Double-Walled | 1990-01-18
4-000584 | 4 | TRUE | FALSE | Currently in Use | 6000 | Diesel | Composite (Steel w/ FRP) | Double-Walled | Fiberglass Reinforced Plastic | Double-Walled | 1990-01-01
4-000585 | 1 | TRUE | FALSE | Permanently Out of Use | 2000 | Gasoline | Asphalt Coated or Bare Steel | None | Galvanized Steel | None | 1976-03-08
4-000585 | 2 | TRUE | FALSE | Permanently Out of Use | 4000 | Gasoline | Asphalt Coated or Bare Steel | None | Galvanized Steel | None | 1979-02-06
4-000585 | 3 | TRUE | FALSE | Permanently Out of Use | 500 | Used Oil | Asphalt Coated or Bare Steel | None | Galvanized Steel | None | 1976-03-08
4-000586 | 1 | TRUE | FALSE | Permanently Out of Use | 5000 | Gasoline | Asphalt Coated or Bare Steel | None | Unknown | None | 1981-01-08
4-000586 | 2 | TRUE | FALSE | Permanently Out of Use | 1000 | Gasoline | Asphalt Coated or Bare Steel | None | Unknown | None | 1972-01-08
4-000586 | 3 | TRUE | FALSE | Permanently Out of Use | 500 | Kerosene | Asphalt Coated or Bare Steel | None | Unknown | None | 1972-01-08
4-000586 | 4 | TRUE | FALSE | Permanently Out of Use | 500 | Other (petroleum products) | Asphalt Coated or Bare Steel | None | Unknown | None | 1972-01-08
4-000587 | 1 | TRUE | FALSE | Permanently Out of Use | 1000 | Gasoline | Epoxy Coated Steel | None | Galvanized Steel | None | 1987-06-19
4-000587 | 2 | TRUE | FALSE | Currently in Use | 1000 | Used Oil | Epoxy Coated Steel | None | Fiberglass Reinforced Plastic | None | 1987-06-19
4-000588 | 1 | TRUE | FALSE | Permanently Out of Use | 1000 | Gasoline | Composite (Steel w/ FRP) | None | Galvanized Steel | None | 1986-07-01
4-000588 | 2 | TRUE | FALSE | Permanently Out of Use | 1000 | Other (petroleum products) | Asphalt Coated or Bare Steel | None | Galvanized Steel | None | 1952-01-05
4-000588 | 3 | TRUE | FALSE | Permanently Out of Use | 350 | Other (petroleum products) | Asphalt Coated or Bare Steel | None | Galvanized Steel | None | 1952-01-05
4-000589 | 1 | TRUE | FALSE | Permanently Out of Use | 1099 | Other (petroleum products) | Asphalt Coated or Bare Steel | None | Bare Steel | None | 1962-10-01
4-000590 | 1 | TRUE | FALSE | Permanently Out of Use | 500 | Used Oil | Asphalt Coated or Bare Steel | None | Flexible Plastic | None | 1983-07-01
4-000591 | 1 | TRUE | FALSE | Permanently Out of Use | 3000 | Gasoline | Asphalt Coated or Bare Steel | None | Galvanized Steel | None | 1971-09-18
4-000591 | 2 | TRUE | FALSE | Permanently Out of Use | 2000 | Gasoline | Asphalt Coated or Bare Steel | None | Galvanized Steel | None | 1971-09-18
4-000591 | 3 | TRUE | FALSE | Permanently Out of Use | 300 | Used Oil | Asphalt Coated or Bare Steel | None | Galvanized Steel | None | 1971-09-18
4-000592 | 1 | TRUE | FALSE | Permanently Out of Use | 200 | Used Oil | Asphalt Coated or Bare Steel | None | Galvanized Steel | None | 1974-03-02
4-000593 | 1 | TRUE | FALSE | Permanently Out of Use | 200 | Used Oil | Asphalt Coated or Bare Steel | None | Galvanized Steel | None | 1966-03-02
4-000593 | 2 | FALSE | FALSE | Currently in Use | 0 | Heating Oil | Not Listed | None | Not Listed | None
4-000593 | 3 | FALSE | FALSE | Currently in Use | 0 | Heating Oil | Not Listed | None | Not Listed | None
4-000594 | 1 | TRUE | FALSE | Permanently Out of Use | 200 | Used Oil | Asphalt Coated or Bare Steel | None | Unknown | None | 1966-03-02
4-000594 | 2 | TRUE | FALSE | Permanently Out of Use | 500 | Diesel | Asphalt Coated or Bare Steel | None | Unknown | None | 1980-03-02
4-000594 | 3 | FALSE | FALSE | Permanently Out of Use | 7000 | Heating Oil | Not Listed | None | Not Listed | None
4-000594 | 4 | FALSE | FALSE | Permanently Out of Use | 7000 | Heating Oil | Not Listed | None | Not Listed | None
4-000594 | 5 | FALSE | FALSE | Permanently Out of Use | 750 | Heating Oil | Not Listed | None | Not Listed | None
4-000595 | 1 | TRUE | FALSE | Permanently Out of Use | 500 | Diesel | Asphalt Coated or Bare Steel | None | Copper | None | 1966-02-20
4-000595 | 2 | TRUE | FALSE | Permanently Out of Use | 285 | Diesel | Asphalt Coated or Bare Steel | None | Copper | None | 1972-07-01
4-000595 | 3 | TRUE | FALSE | Permanently Out of Use | 550 | Diesel | Asphalt Coated or Bare Steel | None | Galvanized Steel | None | 1967-02-20
4-000596 | 2 | TRUE | FALSE | Permanently Out of Use | 0 | Unknown | Asphalt Coated or Bare Steel | None | Unknown | None | 1991-04-30
4-000596 | 3 | TRUE | FALSE | Permanently Out of Use | 550 | Diesel | Asphalt Coated or Bare Steel | None | Galvanized Steel | None | 1977-02-20
4-000596 | 4 | TRUE | FALSE | Permanently Out of Use | 1000 | Gasoline | Asphalt Coated or Bare Steel | None | Galvanized Steel | None | 1967-02-20
4-000597 | 1 | TRUE | FALSE | Permanently Out of Use | 12000 | Diesel | Fiberglass Reinforced Plastic | Lined Interior | Fiberglass Reinforced Plastic | None | 1979-02-20
4-000597 | 2 | TRUE | FALSE | Permanently Out of Use | 6000 | Gasoline | Fiberglass Reinforced Plastic | Lined Interior | Fiberglass Reinforced Plastic | None | 1979-02-20
4-000598 | 1 | TRUE | FALSE | Permanently Out of Use | 1000 | Gasoline | Asphalt Coated or Bare Steel | None | Galvanized Steel | None | 1972-01-27
4-000598 | 2 | TRUE | FALSE | Permanently Out of Use | 1200 | Diesel | Asphalt Coated or Bare Steel | None | Galvanized Steel | None | 1976-01-27
4-000599 | 1 | TRUE | FALSE | Permanently Out of Use | 10000 | Gasoline | Asphalt Coated or Bare Steel | None | Galvanized Steel | None | 1952-01-22
4-000599 | 2 | TRUE | FALSE | Permanently Out of Use | 10000 | Gasoline | Asphalt Coated or Bare Steel | None | Galvanized Steel | None | 1952-01-22
4-000599 | 3 | TRUE | FALSE | Permanently Out of Use | 10000 | Gasoline | Asphalt Coated or Bare Steel | None | Galvanized Steel | None | 1952-01-22
4-000599 | 4 | TRUE | FALSE | Permanently Out of Use | 800 | Used Oil | Asphalt Coated or Bare Steel | None | Galvanized Steel | None | 1952-01-22
4-000599 | 5 | TRUE | FALSE | Permanently Out of Use | 500 | Diesel | Asphalt Coated or Bare Steel | None | Unknown | None | 1955-05-01
4-000600 | 1 | TRUE | FALSE | Permanently Out of Use | 500 | Used Oil | Asphalt Coated or Bare Steel | None | Galvanized Steel | None | 1953-01-01
4-000600 | 2 | TRUE | FALSE | Permanently Out of Use | 3000 | Used Oil | Asphalt Coated or Bare Steel | None | Galvanized Steel | None | 1953-01-22
4-000600 | 3 | TRUE | FALSE | Permanently Out of Use | 3000 | Gasoline | Asphalt Coated or Bare Steel | None | Galvanized Steel | None | 1953-01-01
4-000600 | 4 | TRUE | FALSE | Permanently Out of Use | 3000 | Gasoline | Asphalt Coated or Bare Steel | None | Galvanized Steel | None | 1953-01-01
4-000600 | 5 | TRUE | FALSE | Permanently Out of Use | 3000 | Gasoline | Asphalt Coated or Bare Steel | None | Galvanized Steel | None | 1953-01-01
4-000600 | 6 | TRUE | FALSE | Permanently Out of Use | 3000 | Gasoline | Asphalt Coated or Bare Steel | None | Galvanized Steel | None | 1953-01-01
4-000601 | 1 | TRUE | FALSE | Permanently Out of Use | 500 | Gasoline | Asphalt Coated or Bare Steel | None | Unknown | None | 1983-03-02
4-000601 | 2 | TRUE | FALSE | Permanently Out of Use | 1000 | Diesel | Asphalt Coated or Bare Steel | None | Galvanized Steel | None | 1982-01-01
4-000602 | 1 | FALSE | FALSE | Permanently Out of Use | 1000 | Heating Oil | Asphalt Coated or Bare Steel | None | Unknown | None | 1967-01-01
4-000602 | 2 | FALSE | FALSE | Permanently Out of Use | 1000 | Heating Oil | Asphalt Coated or Bare Steel | None | Unknown | None | 1967-03-25
4-000603 | 1 | TRUE | FALSE | Permanently Out of Use | 500 | Diesel | Asphalt Coated or Bare Steel | None | Copper | None | 1948-12-20
4-000603 | 2 | TRUE | FALSE | Permanently Out of Use | 500 | Diesel | Asphalt Coated or Bare Steel | None | Copper | None | 1948-12-20
4-000604 | 8 | TRUE | FALSE | Permanently Out of Use | 10000 | Diesel | Asphalt Coated or Bare Steel | None | Bare Steel | None | 1981-01-01
4-000605 | 1 | TRUE | FALSE | Permanently Out of Use | 500 | Used Oil | Asphalt Coated or Bare Steel | None | Bare Steel | None | 1969-06-04
4-000605 | 2 | FALSE | FALSE | Currently in Use | 35 | Other (non regulated substance) | Asphalt Coated or Bare Steel | None | Unknown | None | 1967-02-10
4-000605 | 3 | FALSE | FALSE | Currently in Use | 35 | Other (non regulated substance) | Asphalt Coated or Bare Steel | None | Unknown | None | 1967-02-10
4-000605 | 4 | TRUE | FALSE | Permanently Out of Use | 5000 | Diesel | Asphalt Coated or Bare Steel | None | Bare Steel | None | 1974-06-04
4-000605 | 5 | TRUE | FALSE | Permanently Out of Use | 5000 | Gasoline | Asphalt Coated or Bare Steel | None | Bare Steel | None | 1969-06-04
4-000605 | 6 | TRUE | FALSE | Permanently Out of Use | 5000 | Gasoline | Asphalt Coated or Bare Steel | None | Bare Steel | None | 1969-06-04
4-000605 | 7 | TRUE | FALSE | Permanently Out of Use | 5000 | Gasoline | Asphalt Coated or Bare Steel | None | Bare Steel | None | 1969-06-04
4-000606 | 1 | TRUE | FALSE | Permanently Out of Use | 8000 | Diesel | Fiberglass Reinforced Plastic | None | Fiberglass Reinforced Plastic | None | 1973-08-02
4-000606 | 2 | TRUE | FALSE | Permanently Out of Use | 8000 | Diesel | Fiberglass Reinforced Plastic | None | Fiberglass Reinforced Plastic | None | 1973-08-02
4-000606 | 3 | TRUE | FALSE | Permanently Out of Use | 300 | Used Oil | Asphalt Coated or Bare Steel | None | Not Listed | Cathodically Protected (Not Specified) | 1973-02-01
4-000606 | 4 | TRUE | FALSE | Permanently Out of Use | 8000 | Diesel | Fiberglass Reinforced Plastic | None | Fiberglass Reinforced Plastic | None | 1973-08-02
4-000606 | 5 | TRUE | FALSE | Permanently Out of Use | 8000 | Gasoline | Fiberglass Reinforced Plastic | None | Fiberglass Reinforced Plastic | None | 1973-08-02
4-000606 | 6 | TRUE | FALSE | Permanently Out of Use | 8000 | Diesel | Fiberglass Reinforced Plastic | None | Fiberglass Reinforced Plastic | None | 1973-08-02
4-000607 | 1 | TRUE | FALSE | Permanently Out of Use | 500 | Diesel | Asphalt Coated or Bare Steel | None | Galvanized Steel | None | 1973-10-03
4-000607 | 2 | TRUE | FALSE | Permanently Out of Use | 1000 | Gasoline | Asphalt Coated or Bare Steel | None | Galvanized Steel | None | 1973-10-03
4-000608 | 1 | TRUE | FALSE | Permanently Out of Use | 1000 | Gasoline | Asphalt Coated or Bare Steel | None | Bare Steel | None
4-000609 | 1 | TRUE | FALSE | Permanently Out of Use | 1300 | Unknown | Asphalt Coated or Bare Steel | None | Bare Steel | None | 1947-03-25
4-000610 | 1 | TRUE | FALSE | Permanently Out of Use | 0 | Unknown | Asphalt Coated or Bare Steel | None | Unknown | None | 1947-03-25
4-000611 | 1 | FALSE | FALSE | Permanently Out of Use | 0 | Heating Oil | Asphalt Coated or Bare Steel | None | Bare Steel | None | 1964-09-06
4-000611 | 2 | TRUE | FALSE | Permanently Out of Use | 4000 | Gasoline | Asphalt Coated or Bare Steel | None | Bare Steel | None | 1964-09-06
4-000613 | 1 | TRUE | FALSE | Permanently Out of Use | 1000 | Gasoline | Asphalt Coated or Bare Steel | None | Galvanized Steel | None | 1978-02-16
4-000614 | 1 | TRUE | FALSE | Permanently Out of Use | 1000 | Diesel | Asphalt Coated or Bare Steel | None | Bare Steel | None | 1961-02-22
4-000614 | 2 | TRUE | FALSE | Permanently Out of Use | 1000 | Gasoline | Asphalt Coated or Bare Steel | None | Bare Steel | None | 1983-02-22
4-000614 | 3 | FALSE | FALSE | Permanently Out of Use | 550 | Heating Oil | Asphalt Coated or Bare Steel | None | Bare Steel | None | 1942-02-27
4-000615 | 1 | TRUE | FALSE | Permanently Out of Use | 2000 | Diesel | Asphalt Coated or Bare Steel | None | Galvanized Steel | None | 1979-01-01
4-000615 | 2 | TRUE | FALSE | Permanently Out of Use | 5000 | Gasoline | Asphalt Coated or Bare Steel | None | Galvanized Steel | None | 1979-01-01
4-000615 | 3 | TRUE | FALSE | Permanently Out of Use | 550 | Used Oil | Asphalt Coated or Bare Steel | None | Galvanized Steel | None | 1979-01-01
4-000616 | 1 | TRUE | FALSE | Permanently Out of Use | 550 | Gasoline | Asphalt Coated or Bare Steel | None | Bare Steel | None | 1970-03-28
4-000616 | 2 | TRUE | FALSE | Permanently Out of Use | 550 | Gasoline | Asphalt Coated or Bare Steel | None | Bare Steel | None | 1970-03-28
4-000617 | 1 | TRUE | FALSE | Currently in Use | 10000 | Gasoline | Fiberglass Reinforced Plastic | None | Flexible Plastic | None | 1988-02-22
4-000617 | 2 | TRUE | FALSE | Currently in Use | 10000 | Gasoline | Fiberglass Reinforced Plastic | None | Flexible Plastic | None | 1988-02-22
4-000618 | 1 | TRUE | FALSE | Permanently Out of Use | 250 | Used Oil | Asphalt Coated or Bare Steel | None | Galvanized Steel | None
4-000619 | 1 | TRUE | FALSE | Permanently Out of Use | 250 | Used Oil | Asphalt Coated or Bare Steel | None | Bare Steel | None | 1977-01-01
4-000619 | 2 | TRUE | FALSE | Permanently Out of Use | 250 | Used Oil | Asphalt Coated or Bare Steel | None | Bare Steel | None | 1977-01-01
4-000620 | 1 | TRUE | FALSE | Permanently Out of Use | 10000 | Gasoline | Asphalt Coated or Bare Steel | None | Galvanized Steel | None | 1973-02-12
4-000620 | 2 | TRUE | FALSE | Permanently Out of Use | 10000 | Gasoline | Asphalt Coated or Bare Steel | None | Galvanized Steel | None | 1973-02-12
4-000621 | 1 | TRUE | FALSE | Permanently Out of Use | 4000 | Diesel | Asphalt Coated or Bare Steel | None | Galvanized Steel | None | 1980-01-27
4-000621 | 2 | TRUE | FALSE | Permanently Out of Use | 2000 | Diesel | Asphalt Coated or Bare Steel | None | Galvanized Steel | None | 1980-01-27
4-000621 | 3 | TRUE | FALSE | Permanently Out of Use | 1000 | Used Oil | Asphalt Coated or Bare Steel | None | Galvanized Steel | None | 1980-01-27
4-000621 | 4 | TRUE | FALSE | Permanently Out of Use | 1000 | Used Oil | Asphalt Coated or Bare Steel | None | Galvanized Steel | None | 1980-01-27
4-000621 | 5 | TRUE | FALSE | Permanently Out of Use | 500 | Used Oil | Asphalt Coated or Bare Steel | None | Galvanized Steel | None | 1980-01-27
4-000622 | 1 | TRUE | FALSE | Permanently Out of Use | 1000 | Gasoline | Asphalt Coated or Bare Steel | None | Galvanized Steel | None | 1969-07-01
4-000622 | 2 | TRUE | FALSE | Permanently Out of Use | 1000 | Gasoline | Asphalt Coated or Bare Steel | None | Galvanized Steel | None | 1969-07-01
4-000623 | 1 | FALSE | FALSE | Currently in Use | 500 | Other (non regulated substance) | Other | None | Other | None | 1976-02-12
4-000623 | 2 | TRUE | FALSE | Permanently Out of Use | 500 | Used Oil | Asphalt Coated or Bare Steel | None | Galvanized Steel | None | 1976-02-12
4-000623 | 3 | TRUE | FALSE | Permanently Out of Use | 10000 | Gasoline | Asphalt Coated or Bare Steel | None | Galvanized Steel | None | 1976-02-12
4-000623 | 4 | TRUE | FALSE | Permanently Out of Use | 10000 | Gasoline | Asphalt Coated or Bare Steel | None | Galvanized Steel | None | 1976-02-12
4-000624 | 1 | TRUE | FALSE | Temporarily Out of Use | 500 | Used Oil | Composite (Steel w/ FRP) | Double-Walled | Fiberglass Reinforced Plastic | Double-Walled | 1988-08-13
4-000625 | 1 | TRUE | FALSE | Currently in Use | 500 | Used Oil | Composite (Steel w/ FRP) | Double-Walled | Bare Steel | Secondary Containment | 1987-08-01
4-000627 | 1 | TRUE | FALSE | Permanently Out of Use | 1000 | Gasoline | Asphalt Coated or Bare Steel | None | Bare Steel | None | 1963-12-02
4-000627 | 2 | TRUE | FALSE | Permanently Out of Use | 250 | Unknown | Asphalt Coated or Bare Steel | None | Bare Steel | None | 1968-12-02
4-000628 | 1 | TRUE | FALSE | Permanently Out of Use | 1000 | Gasoline | Asphalt Coated or Bare Steel | None | Galvanized Steel | None | 1984-12-13
4-000629 | 1 | TRUE | FALSE | Permanently Out of Use | 1000 | Gasoline | Asphalt Coated or Bare Steel | None | Galvanized Steel | None | 1983-12-15
4-000629 | 2 | TRUE | FALSE | Permanently Out of Use | 2000 | Gasoline | Asphalt Coated or Bare Steel | None | Galvanized Steel | None | 1980-12-13
4-000630 | 1 | TRUE | FALSE | Permanently Out of Use | 20000 | Used Oil | Asphalt Coated or Bare Steel | None | Bare Steel | None | 1964-09-22
4-000630 | 2 | TRUE | FALSE | Permanently Out of Use | 20000 | Used Oil | Asphalt Coated or Bare Steel | None | Bare Steel | None | 1964-09-22
4-000630 | 3 | TRUE | FALSE | Permanently Out of Use | 1000 | Gasoline | Asphalt Coated or Bare Steel | None | Bare Steel | None | 1964-09-22
4-000631 | 1 | TRUE | FALSE | Currently in Use | 6000 | Diesel | Fiberglass Reinforced Plastic | None | Fiberglass Reinforced Plastic | None | 1988-07-22
4-000631 | 2 | TRUE | FALSE | Temporarily Out of Use | 12000 | Gasoline | Fiberglass Reinforced Plastic | None | Fiberglass Reinforced Plastic | None | 1988-07-22
4-000631 | 3 | TRUE | FALSE | Currently in Use | 12000 | Gasoline | Fiberglass Reinforced Plastic | Double-Walled | Fiberglass Reinforced Plastic | None | 1988-07-22
4-000631 | 4 | TRUE | FALSE | Currently in Use | 12000 | Gasoline | Fiberglass Reinforced Plastic | Double-Walled | Fiberglass Reinforced Plastic | None | 1988-07-22
4-000632 | 1 | TRUE | FALSE | Permanently Out of Use | 500 | Used Oil | Asphalt Coated or Bare Steel | None | Unknown | None | 1967-10-18
4-000632 | 2 | TRUE | FALSE | Permanently Out of Use | 150 | Diesel | Asphalt Coated or Bare Steel | None | Unknown | None | 1967-10-18
4-000632 | 3 | FALSE | FALSE | Permanently Out of Use | 2000 | Heating Oil | Asphalt Coated or Bare Steel | None | Unknown | None | 1967-10-18
4-000632 | 4 | TRUE | FALSE | Permanently Out of Use | 285 | Gasoline | Asphalt Coated or Bare Steel | None | Unknown | None | 1967-10-18
4-000633 | 1 | TRUE | FALSE | Currently in Use | 12000 | Gasoline | Asphalt Coated or Bare Steel | Cathodically Protected (Not Specified) | Fiberglass Reinforced Plastic | None | 1969-08-25
4-000633 | 2 | TRUE | FALSE | Currently in Use | 12000 | Gasoline | Asphalt Coated or Bare Steel | Cathodically Protected (Not Specified) | Fiberglass Reinforced Plastic | None | 1969-08-25
4-000633 | 3 | TRUE | FALSE | Currently in Use | 12000 | Diesel | Asphalt Coated or Bare Steel | Cathodically Protected (Not Specified) | Fiberglass Reinforced Plastic | None | 1969-08-25
4-000634 | 1 | TRUE | FALSE | Permanently Out of Use | 4000 | Gasoline | Asphalt Coated or Bare Steel | None | Galvanized Steel | None | 1980-02-23
4-000634 | 2 | TRUE | FALSE | Permanently Out of Use | 2000 | Gasoline | Asphalt Coated or Bare Steel | None | Galvanized Steel | None | 1980-02-23
4-000634 | 3 | TRUE | FALSE | Permanently Out of Use | 2000 | Gasoline | Asphalt Coated or Bare Steel | None | Galvanized Steel | None | 1980-02-23
4-000634 | 4 | TRUE | FALSE | Permanently Out of Use | 2000 | Diesel | Asphalt Coated or Bare Steel | None | Galvanized Steel | None | 1982-02-23
4-000635 | 1 | FALSE | FALSE | Permanently Out of Use | 550 | Heating Oil | Asphalt Coated or Bare Steel | None | Bare Steel | None | 1968-01-01
4-000635 | 2 | FALSE | FALSE | Permanently Out of Use | 1000 | Heating Oil | Asphalt Coated or Bare Steel | None | Bare Steel | None | 1977-02-27
4-000635 | 3 | FALSE | FALSE | Permanently Out of Use | 550 | Heating Oil | Asphalt Coated or Bare Steel | None | Bare Steel | None | 1974-01-01
4-000635 | 4 | TRUE | FALSE | Permanently Out of Use | 1000 | Gasoline | Asphalt Coated or Bare Steel | None | Bare Steel | None | 1982-02-27
4-000635 | 5 | FALSE | FALSE | Permanently Out of Use | 550 | Heating Oil | Asphalt Coated or Bare Steel | None | Bare Steel | None | 1968-01-01
4-000635 | 6 | TRUE | FALSE | Permanently Out of Use | 550 | Kerosene | Asphalt Coated or Bare Steel | None | Bare Steel | None | 1968-01-01
4-000635 | 7 | TRUE | FALSE | Permanently Out of Use | 550 | Kerosene | Asphalt Coated or Bare Steel | None | Bare Steel | None | 1969-01-01
4-000636 | 1 | TRUE | FALSE | Permanently Out of Use | 3000 | Gasoline | Asphalt Coated or Bare Steel | None | Galvanized Steel | None | 1980-07-06
4-000637 | 1 | TRUE | FALSE | Permanently Out of Use | 0 | Gasoline | Not Listed | None | Unknown | None | 1954-07-28
4-000637 | 2 | TRUE | FALSE | Permanently Out of Use | 4000 | Gasoline | Asphalt Coated or Bare Steel | None | Unknown | None | 1954-04-16
4-000638 | 1 | FALSE | FALSE | Temporarily Out of Use | 1000 | Gasoline | Fiberglass Reinforced Plastic | None | Galvanized Steel | None | 1984-08-10
4-000639 | 1 | TRUE | FALSE | Permanently Out of Use | 10000 | Diesel | Asphalt Coated or Bare Steel | Cathodically Protected (Not Specified) | Bare Steel | Cathodically Protected (Not Specified) | 1979-08-17
4-000639 | 2 | TRUE | FALSE | Permanently Out of Use | 10000 | Gasoline | Asphalt Coated or Bare Steel | Cathodically Protected (Not Specified) | Bare Steel | Cathodically Protected (Not Specified) | 1979-08-17
4-000641 | 1 | TRUE | FALSE | Permanently Out of Use | 10000 | Diesel | Asphalt Coated or Bare Steel | None | Other | None | 1980-03-25
4-000641 | 2 | TRUE | FALSE | Permanently Out of Use | 10000 | Gasoline | Asphalt Coated or Bare Steel | Cathodically Protected (Not Specified) | Other | None | 1980-03-25
4-000641 | 3 | TRUE | FALSE | Permanently Out of Use | 10000 | Gasoline | Asphalt Coated or Bare Steel | Cathodically Protected (Not Specified) | Other | None | 1980-03-25
4-000641 | 4 | TRUE | FALSE | Permanently Out of Use | 10000 | Gasoline | Asphalt Coated or Bare Steel | Cathodically Protected (Not Specified) | Other | None | 1980-03-25
4-000641 | 5 | TRUE | FALSE | Permanently Out of Use | 10000 | Gasoline | Asphalt Coated or Bare Steel | Cathodically Protected (Not Specified) | Other | None | 1980-03-25
4-000641 | 6 | TRUE | FALSE | Permanently Out of Use | 550 | Used Oil | Asphalt Coated or Bare Steel | None | Other | None | 1979-03-25
4-000643 | 1 | TRUE | FALSE | Permanently Out of Use | 12000 | Diesel | Asphalt Coated or Bare Steel | None | Bare Steel | None | 1962-03-25
4-000643 | 2 | TRUE | FALSE | Permanently Out of Use | 6600 | Diesel | Asphalt Coated or Bare Steel | None | Bare Steel | None | 1962-03-25
4-000644 | 1 | TRUE | FALSE | Permanently Out of Use | 500 | Unknown | Asphalt Coated or Bare Steel | None | Galvanized Steel | None | 1965-01-01
4-000645 | 1 | FALSE | FALSE | Permanently Out of Use | 285 | Heating Oil | Asphalt Coated or Bare Steel | None | Unknown | None | 1937-03-25
4-000645 | 2 | FALSE | FALSE | Currently in Use | 285 | Heating Oil | Asphalt Coated or Bare Steel | None | Unknown | None | 1937-03-25
4-000646 | 1 | TRUE | FALSE | Currently in Use | 20000 | Diesel | Asphalt Coated or Bare Steel | Lined Interior | Fiberglass Reinforced Plastic | Double-Walled | 1979-03-25
4-000647 | 1 | TRUE | FALSE | Permanently Out of Use | 1000 | Diesel | Asphalt Coated or Bare Steel | None | Unknown | None | 1974-01-23
4-000648 | 1 | TRUE | FALSE | Temporarily Out of Use | 5000 | Diesel | Asphalt Coated or Bare Steel | Cathodically Protected (Not Specified) | Fiberglass Reinforced Plastic | Double-Walled | 1984-07-01
4-000648 | 2 | TRUE | FALSE | Temporarily Out of Use | 5000 | Gasoline | Asphalt Coated or Bare Steel | Cathodically Protected (Not Specified) | Fiberglass Reinforced Plastic | Double-Walled | 1984-07-01
4-000648 | 3 | TRUE | FALSE | Temporarily Out of Use | 5000 | Gasoline | Asphalt Coated or Bare Steel | Cathodically Protected (Not Specified) | Fiberglass Reinforced Plastic | Double-Walled | 1984-07-01
4-000648 | 4 | TRUE | FALSE | Temporarily Out of Use | 5000 | Gasoline | Asphalt Coated or Bare Steel | Cathodically Protected (Not Specified) | Fiberglass Reinforced Plastic | Double-Walled | 1984-07-01
4-000650 | 1 | TRUE | FALSE | Permanently Out of Use | 5000 | Gasoline | Asphalt Coated or Bare Steel | None | Other | None | 1980-01-25
4-000652 | 1 | TRUE | FALSE | Permanently Out of Use | 1500 | Diesel | Asphalt Coated or Bare Steel | None | Fiberglass Reinforced Plastic | None | 1989-03-01
4-000652 | 2 | TRUE | FALSE | Permanently Out of Use | 1000 | Gasoline | Asphalt Coated or Bare Steel | None | Fiberglass Reinforced Plastic | None | 1989-03-01
4-000653 | 1 | TRUE | FALSE | Currently in Use | 12000 | Gasoline | Fiberglass Reinforced Plastic | None | Fiberglass Reinforced Plastic | None | 1986-10-30
4-000653 | 2 | TRUE | FALSE | Currently in Use | 12000 | Gasoline | Fiberglass Reinforced Plastic | Double-Walled | Fiberglass Reinforced Plastic | None | 1986-10-30
4-000653 | 3 | TRUE | FALSE | Currently in Use | 6000 | Diesel | Fiberglass Reinforced Plastic | None | Fiberglass Reinforced Plastic | None | 1986-10-30
4-000653 | 4 | TRUE | FALSE | Currently in Use | 12000 | Gasoline | Fiberglass Reinforced Plastic | Double-Walled | Fiberglass Reinforced Plastic | None | 1986-10-30
4-000654 | 1 | TRUE | FALSE | Currently in Use | 12000 | Gasoline | Fiberglass Reinforced Plastic | Double-Walled | Fiberglass Reinforced Plastic | None | 1987-02-27
4-000654 | 2 | TRUE | FALSE | Currently in Use | 12000 | Gasoline | Fiberglass Reinforced Plastic | Double-Walled | Fiberglass Reinforced Plastic | None | 1987-02-28
4-000654 | 3 | TRUE | FALSE | Currently in Use | 12000 | Gasoline | Fiberglass Reinforced Plastic | None | Fiberglass Reinforced Plastic | None | 1987-02-28
4-000654 | 4 | TRUE | FALSE | Currently in Use | 6000 | Diesel | Fiberglass Reinforced Plastic | None | Fiberglass Reinforced Plastic | None | 1987-02-28
4-000657 | 1 | TRUE | FALSE | Permanently Out of Use | 10000 | Gasoline | Asphalt Coated or Bare Steel | None | Bare Steel | None | 1980-01-01
4-000657 | 2 | TRUE | FALSE | Permanently Out of Use | 10000 | Diesel | Asphalt Coated or Bare Steel | None | Bare Steel | None | 1976-01-01
4-000658 | 1 | TRUE | FALSE | Permanently Out of Use | 10000 | Diesel | Asphalt Coated or Bare Steel | None | Galvanized Steel | None | 1980-01-18
4-000658 | 2 | TRUE | FALSE | Permanently Out of Use | 10000 | Gasoline | Asphalt Coated or Bare Steel | None | Galvanized Steel | None | 1980-01-18
4-000659 | 1 | TRUE | FALSE | Permanently Out of Use | 1000 | Gasoline | Asphalt Coated or Bare Steel | None | Fiberglass Reinforced Plastic | Secondary Containment | 1979-04-28
4-000659 | 2 | TRUE | FALSE | Currently in Use | 1000 | Gasoline | Composite (Steel w/ FRP) | Double-Walled | Flexible Plastic | Secondary Containment | 1992-06-01
4-000661 | 1 | TRUE | FALSE | Permanently Out of Use | 1000 | Gasoline | Asphalt Coated or Bare Steel | None | Bare Steel | None | 1971-01-21
4-000661 | 2 | TRUE | FALSE | Permanently Out of Use | 500 | Used Oil | Asphalt Coated or Bare Steel | None | Bare Steel | None | 1971-01-21
4-000661 | 3 | TRUE | FALSE | Permanently Out of Use | 10000 | Diesel | Asphalt Coated or Bare Steel | None | Bare Steel | None | 1971-01-21
4-000661 | 4 | TRUE | FALSE | Permanently Out of Use | 10000 | Gasoline | Asphalt Coated or Bare Steel | Lined Interior | Fiberglass Reinforced Plastic | None | 1983-03-01
4-000662 | 1 | TRUE | FALSE | Permanently Out of Use | 1000 | Diesel | Asphalt Coated or Bare Steel | None | Bare Steel | None | 1969-05-10
4-000662 | 2 | TRUE | FALSE | Permanently Out of Use | 1000 | Gasoline | Asphalt Coated or Bare Steel | None | Bare Steel | None | 1969-05-10
4-000662 | 3 | TRUE | FALSE | Permanently Out of Use | 250 | Unknown | Asphalt Coated or Bare Steel | None | Bare Steel | None | 1969-01-01
4-000663 | 1 | FALSE | FALSE | Currently in Use | 350 | Heating Oil | Asphalt Coated or Bare Steel | None | Unknown | None | 1977-06-02
4-000663 | 2 | TRUE | FALSE | Permanently Out of Use | 525 | Gasoline | Asphalt Coated or Bare Steel | None | Unknown | None | 1977-06-02
4-000664 | 1 | TRUE | FALSE | Permanently Out of Use | 10000 | Gasoline | Asphalt Coated or Bare Steel | None | Unknown | None | 1969-01-27
4-000664 | 2 | TRUE | FALSE | Permanently Out of Use | 1000 | Diesel | Asphalt Coated or Bare Steel | None | Unknown | None | 1969-01-27
4-000664 | 3 | TRUE | FALSE | Permanently Out of Use | 1000 | Diesel | Asphalt Coated or Bare Steel | None | Unknown | None | 1979-01-27
4-000664 | 4 | TRUE | FALSE | Permanently Out of Use | 2000 | Used Oil | Asphalt Coated or Bare Steel | None | Unknown | None | 1969-01-27
4-000665 | 1 | TRUE | FALSE | Permanently Out of Use | 1000 | Gasoline | Asphalt Coated or Bare Steel | None | Unknown | None | 1970-05-08
4-000665 | 2 | FALSE | FALSE | Permanently Out of Use | 0 | Other (petroleum products) | Asphalt Coated or Bare Steel | None | Unknown | None
4-000666 | 1 | TRUE | FALSE | Permanently Out of Use | 1000 | Gasoline | Asphalt Coated or Bare Steel | None | Unknown | None
4-000667 | 1 | TRUE | FALSE | Permanently Out of Use | 500 | Diesel | Asphalt Coated or Bare Steel | None | Bare Steel | None | 1973-05-08
4-000668 | 1 | TRUE | FALSE | Permanently Out of Use | 500 | Diesel | Asphalt Coated or Bare Steel | None | Bare Steel | None | 1987-05-08
4-000669 | 1 | TRUE | FALSE | Permanently Out of Use | 500 | Diesel | Asphalt Coated or Bare Steel | None | Bare Steel | None | 1987-05-08
4-000670 | 1 | TRUE | FALSE | Permanently Out of Use | 2000 | Diesel | Asphalt Coated or Bare Steel | None | Bare Steel | None | 1972-05-08
4-000673 | 1 | TRUE | FALSE | Permanently Out of Use | 5000 | Gasoline | Asphalt Coated or Bare Steel | None | Galvanized Steel | None | 1962-01-20
4-000673 | 2 | TRUE | FALSE | Permanently Out of Use | 5000 | Gasoline | Asphalt Coated or Bare Steel | None | Galvanized Steel | None | 1962-01-20
4-000673 | 3 | TRUE | FALSE | Permanently Out of Use | 8000 | Gasoline | Asphalt Coated or Bare Steel | None | Galvanized Steel | None | 1968-01-20
4-000673 | 4 | TRUE | FALSE | Permanently Out of Use | 500 | Used Oil | Asphalt Coated or Bare Steel | None | Galvanized Steel | None | 1962-01-20
4-000674 | 1 | TRUE | FALSE | Permanently Out of Use | 250 | Used Oil | Asphalt Coated or Bare Steel | None | Bare Steel | None
4-000674 | 2 | TRUE | FALSE | Permanently Out of Use | 10000 | Diesel | Asphalt Coated or Bare Steel | None | Bare Steel | None
4-000674 | 3 | TRUE | FALSE | Permanently Out of Use | 1000 | Gasoline | Asphalt Coated or Bare Steel | None | Not Listed | None
4-000675 | 1 | TRUE | FALSE | Permanently Out of Use | 10000 | Gasoline | Not Listed | None | Unknown | None | 1981-01-23
4-000675 | 2 | TRUE | FALSE | Permanently Out of Use | 10000 | Gasoline | Not Listed | None | Unknown | None | 1981-01-23
4-000675 | 3 | TRUE | FALSE | Permanently Out of Use | 10000 | Gasoline | Not Listed | None | Unknown | None | 1981-01-23
4-000675 | 4 | TRUE | FALSE | Permanently Out of Use | 10000 | Diesel | Not Listed | None | Unknown | None | 1981-01-23
4-000676 | 1 | TRUE | FALSE | Permanently Out of Use | 500 | Gasoline | Asphalt Coated or Bare Steel | None | Galvanized Steel | None | 1979-02-06
4-000677 | 1 | TRUE | FALSE | Permanently Out of Use | 2000 | Diesel | Asphalt Coated or Bare Steel | None | Unknown | None | 1972-05-08
4-000678 | 1 | TRUE | FALSE | Permanently Out of Use | 10000 | Gasoline | Asphalt Coated or Bare Steel | Cathodically Protected (Not Specified) | Fiberglass Reinforced Plastic | None | 1983-08-08
4-000678 | 2 | TRUE | FALSE | Permanently Out of Use | 10000 | Gasoline | Asphalt Coated or Bare Steel | Cathodically Protected (Not Specified) | Fiberglass Reinforced Plastic | None | 1983-08-08
4-000679 | 1 | TRUE | FALSE | Permanently Out of Use | 1200 | Used Oil | Asphalt Coated or Bare Steel | None | Bare Steel | None | 1949-06-01
4-000679 | 2 | TRUE | FALSE | Permanently Out of Use | 1200 | Used Oil | Asphalt Coated or Bare Steel | None | Bare Steel | None | 1949-06-01
4-000679 | 3 | TRUE | FALSE | Permanently Out of Use | 1200 | Diesel | Asphalt Coated or Bare Steel | None | Bare Steel | None | 1949-06-01
4-000679 | 4 | TRUE | FALSE | Permanently Out of Use | 1200 | Diesel | Asphalt Coated or Bare Steel | None | Bare Steel | None | 1949-06-01
4-000679 | 5 | TRUE | FALSE | Permanently Out of Use | 10000 | Gasoline | Asphalt Coated or Bare Steel | None | Bare Steel | None | 1949-06-01
4-000679 | 6 | TRUE | FALSE | Permanently Out of Use | 10000 | Diesel | Asphalt Coated or Bare Steel | None | Bare Steel | None | 1949-06-01
4-000679 | 7 | TRUE | FALSE | Permanently Out of Use | 350 | Used Oil | Asphalt Coated or Bare Steel | None | Bare Steel | None | 1949-06-01
4-000680 | 1 | TRUE | FALSE | Permanently Out of Use | 1000 | Gasoline | Asphalt Coated or Bare Steel | None | Galvanized Steel | None | 1981-03-24
4-000680 | 2 | TRUE | FALSE | Permanently Out of Use | 1000 | Diesel | Asphalt Coated or Bare Steel | None | Galvanized Steel | None | 1981-03-24
4-000682 | 1 | TRUE | FALSE | Permanently Out of Use | 1000 | Gasoline | Asphalt Coated or Bare Steel | None | Galvanized Steel | None | 1975-02-21
4-000683 | 1 | FALSE | TRUE | Currently in Use | 2000 | Used Oil | Concrete | None | Fiberglass Reinforced Plastic | Secondary Containment | 1992-09-01
4-000683 | 2 | TRUE | FALSE | Currently in Use | 4000 | Diesel | Composite (Steel w/ FRP) | Double-Walled | Fiberglass Reinforced Plastic | Secondary Containment | 1992-09-01
4-000683 | 3 | TRUE | FALSE | Permanently Out of Use | 10000 | Diesel | Asphalt Coated or Bare Steel | None | Not Listed | None | 1977-01-26
4-000683 | 4 | TRUE | FALSE | Permanently Out of Use | 5000 | Gasoline | Not Listed | None | Unknown | None | 1977-01-25
4-000684 | 1 | TRUE | FALSE | Permanently Out of Use | 500 | Gasoline | Asphalt Coated or Bare Steel | None | Unknown | None | 1974-04-28
4-000685 | 1 | TRUE | FALSE | Permanently Out of Use | 0 | Gasoline | Asphalt Coated or Bare Steel | None | Galvanized Steel | None
4-000685 | 2 | TRUE | FALSE | Permanently Out of Use | 0 | Used Oil | Asphalt Coated or Bare Steel | None | Galvanized Steel | None
4-000685 | 3 | TRUE | FALSE | Permanently Out of Use | 0 | Gasoline | Asphalt Coated or Bare Steel | None | Galvanized Steel | None
4-000685 | 4 | TRUE | FALSE | Permanently Out of Use | 0 | Gasoline | Asphalt Coated or Bare Steel | None | Galvanized Steel | None
4-000686 | 1 | TRUE | FALSE | Permanently Out of Use | 0 | Unknown | Not Listed | None | Unknown | None
4-000686 | 2 | TRUE | FALSE | Permanently Out of Use | 3000 | Gasoline | Asphalt Coated or Bare Steel | None | Galvanized Steel | None | 1971-01-30
4-000686 | 3 | TRUE | FALSE | Permanently Out of Use | 500 | Used Oil | Asphalt Coated or Bare Steel | None | Galvanized Steel | None | 1971-01-30
4-000686 | 4 | TRUE | FALSE | Permanently Out of Use | 3000 | Gasoline | Asphalt Coated or Bare Steel | None | Galvanized Steel | None | 1971-01-30
4-000687 | 1 | TRUE | FALSE | Permanently Out of Use | 10000 | Gasoline | Asphalt Coated or Bare Steel | None | Galvanized Steel | None | 1979-02-06
4-000688 | 1 | TRUE | FALSE | Permanently Out of Use | 12000 | Diesel | Asphalt Coated or Bare Steel | Cathodically Protected (Not Specified) | Bare Steel | Cathodically Protected (Not Specified) | 1977-02-07
4-000688 | 2 | TRUE | FALSE | Permanently Out of Use | 12000 | Diesel | Asphalt Coated or Bare Steel | Cathodically Protected (Not Specified) | Bare Steel | Cathodically Protected (Not Specified) | 1977-02-07
4-000688 | 3 | TRUE | FALSE | Permanently Out of Use | 12000 | Diesel | Asphalt Coated or Bare Steel | Cathodically Protected (Not Specified) | Bare Steel | Cathodically Protected (Not Specified) | 1977-02-07
4-000688 | 4 | TRUE | FALSE | Permanently Out of Use | 8000 | New Oil | Asphalt Coated or Bare Steel | None | Bare Steel | None | 1977-02-07
4-000688 | 5 | TRUE | FALSE | Permanently Out of Use | 2000 | Used Oil | Asphalt Coated or Bare Steel | None | Bare Steel | None | 1977-02-07
4-000688 | 6 | TRUE | FALSE | Currently in Use | 30000 | Diesel | Fiberglass Reinforced Plastic | None | Fiberglass Reinforced Plastic | Double-Walled | 2005-04-01
4-000689 | 1 | TRUE | FALSE | Currently in Use | 10000 | Gasoline | Fiberglass Reinforced Plastic | None | Flexible Plastic | Double-Walled | 1986-02-07
4-000689 | 2 | TRUE | FALSE | Currently in Use | 10000 | Gasoline | Fiberglass Reinforced Plastic | None | Flexible Plastic | Double-Walled | 1986-02-07
4-000690 | 1 | TRUE | FALSE | Permanently Out of Use | 10000 | Diesel | Asphalt Coated or Bare Steel | None | Bare Steel | None | 1984-02-10
4-000690 | 2 | TRUE | FALSE | Permanently Out of Use | 10000 | Gasoline | Asphalt Coated or Bare Steel | None | Bare Steel | None | 1984-02-10
4-000690 | 3 | TRUE | FALSE | Permanently Out of Use | 10000 | Diesel | Asphalt Coated or Bare Steel | None | Bare Steel | None | 1984-02-10
4-000690 | 4 | TRUE | FALSE | Permanently Out of Use | 10000 | Gasoline | Asphalt Coated or Bare Steel | None | Bare Steel | None | 1984-02-10
4-000690 | 5 | TRUE | FALSE | Permanently Out of Use | 1000 | Gasoline | Asphalt Coated or Bare Steel | None | Bare Steel | None | 1984-02-10
4-000691 | 1 | TRUE | FALSE | Permanently Out of Use | 10000 | Gasoline | Asphalt Coated or Bare Steel | None | Galvanized Steel | None | 1970-01-01
4-000692 | 1 | TRUE | FALSE | Permanently Out of Use | 1000 | Diesel | Asphalt Coated or Bare Steel | None | Galvanized Steel | None | 1972-03-01
4-000693 | 1 | TRUE | FALSE | Permanently Out of Use | 10000 | Diesel | Polyethylene Tank Jacket | None | Unknown | None | 1963-02-13
4-000693 | 2 | TRUE | FALSE | Permanently Out of Use | 10000 | Diesel | Polyethylene Tank Jacket | None | Unknown | None | 1963-02-13
4-000693 | 3 | TRUE | FALSE | Permanently Out of Use | 10000 | Gasoline | Asphalt Coated or Bare Steel | Cathodically Protected (Not Specified) | Unknown | None | 1978-02-13
4-000694 | 1 | TRUE | FALSE | Permanently Out of Use | 5000 | Diesel | Asphalt Coated or Bare Steel | None | Copper | None | 1987-03-02
4-000694 | 2 | FALSE | FALSE | Permanently Out of Use | 10000 | Heating Oil | Asphalt Coated or Bare Steel | None | Bare Steel | None | 1985-01-01
4-000695 | 1 | TRUE | FALSE | Permanently Out of Use | 250 | Used Oil | Asphalt Coated or Bare Steel | None | Unknown | None | 1962-03-02
4-000695 | 2 | FALSE | FALSE | Currently in Use | 5000 | Heating Oil | Asphalt Coated or Bare Steel | None | Copper | None | 1986-05-09
4-000696 | 1 | TRUE | FALSE | Permanently Out of Use | 550 | Used Oil | Asphalt Coated or Bare Steel | None | Unknown | None | 1968-03-02
4-000697 | 1 | FALSE | FALSE | Permanently Out of Use | 1000 | Other (petroleum products) | Concrete | None | Not Listed | None | 1984-01-26
4-000697 | 2 | FALSE | FALSE | Permanently Out of Use | 1000 | Other (petroleum products) | Concrete | None | Not Listed | None | 1984-01-26
4-000698 | 1 | TRUE | FALSE | Permanently Out of Use | 500 | Used Oil | Asphalt Coated or Bare Steel | None | Unknown | None | 1974-01-26
4-000698 | 2 | TRUE | FALSE | Permanently Out of Use | 5000 | Gasoline | Asphalt Coated or Bare Steel | None | Fiberglass Reinforced Plastic | Double-Walled | 1974-01-26
4-000698 | 3 | TRUE | FALSE | Permanently Out of Use | 5000 | Gasoline | Asphalt Coated or Bare Steel | None | Fiberglass Reinforced Plastic | Double-Walled | 1974-01-26
4-000699 | 1 | TRUE | FALSE | Permanently Out of Use | 500 | Gasoline | Asphalt Coated or Bare Steel | None | Galvanized Steel | None
4-000700 | 1 | TRUE | FALSE | Permanently Out of Use | 0 | Unknown | Not Listed | None | Unknown | None
4-000700 | 2 | TRUE | FALSE | Permanently Out of Use | 0 | Unknown | Not Listed | None | Unknown | None
4-000700 | 3 | TRUE | FALSE | Permanently Out of Use | 0 | Gasoline | Not Listed | None | Unknown | None
4-000700 | 4 | TRUE | FALSE | Permanently Out of Use | 0 | Used Oil | Not Listed | None | Unknown | None
4-000701 | 1 | TRUE | FALSE | Permanently Out of Use | 285 | New Oil | Asphalt Coated or Bare Steel | None | Galvanized Steel | None | 1979-02-18
4-000701 | 2 | FALSE | FALSE | Permanently Out of Use | 200 | Other (non regulated substance) | Concrete | None | Galvanized Steel | None | 1979-02-18
4-000701 | 3 | FALSE | FALSE | Permanently Out of Use | 285 | Other (non regulated substance) | Asphalt Coated or Bare Steel | None | Galvanized Steel | None | 1979-02-18
4-000701 | 4 | TRUE | FALSE | Permanently Out of Use | 12000 | Gasoline | Asphalt Coated or Bare Steel | None | Bare Steel | None | 1979-02-18
4-000701 | 5 | TRUE | FALSE | Permanently Out of Use | 10000 | Gasoline | Asphalt Coated or Bare Steel | None | Bare Steel | None | 1979-02-18
4-000701 | 6 | TRUE | FALSE | Permanently Out of Use | 10000 | Diesel | Asphalt Coated or Bare Steel | None | Bare Steel | None | 1979-02-18
4-000701 | 7 | TRUE | FALSE | Permanently Out of Use | 285 | Other (petroleum products) | Asphalt Coated or Bare Steel | None | Galvanized Steel | None | 1979-02-18
4-000701 | 8 | TRUE | FALSE | Permanently Out of Use | 285 | Kerosene | Asphalt Coated or Bare Steel | None | Galvanized Steel | None | 1979-02-18
4-000701 | 9 | TRUE | FALSE | Permanently Out of Use | 285 | Other (petroleum products) | Asphalt Coated or Bare Steel | None | Galvanized Steel | None | 1979-02-18
4-000701 | 10 | TRUE | FALSE | Permanently Out of Use | 285 | New Oil | Asphalt Coated or Bare Steel | None | Galvanized Steel | None | 1979-02-18
4-000701 | 11 | FALSE | FALSE | Permanently Out of Use | 200 | Other (non regulated substance) | Concrete | None | Galvanized Steel | None | 1979-02-18
4-000701 | 12 | TRUE | FALSE | Permanently Out of Use | 285 | Other (petroleum products) | Asphalt Coated or Bare Steel | None | Galvanized Steel | None | 1979-02-18
4-000701 | 13 | FALSE | FALSE | Currently in Use | 85 | Other (non regulated substance) | Asphalt Coated or Bare Steel | None | Bare Steel | None | 1979-02-18
4-000701 | 14 | TRUE | FALSE | Permanently Out of Use | 285 | Other (petroleum products) | Asphalt Coated or Bare Steel | None | Galvanized Steel | None | 1979-02-18
4-000701 | 15 | TRUE | FALSE | Permanently Out of Use | 285 | Other (petroleum products) | Asphalt Coated or Bare Steel | None | Galvanized Steel | None | 1979-02-18
4-000701 | 16 | TRUE | FALSE | Permanently Out of Use | 285 | Other (petroleum products) | Asphalt Coated or Bare Steel | None | Galvanized Steel | None | 1979-02-18
4-000701 | 17 | FALSE | FALSE | Permanently Out of Use | 200 | Other (non regulated substance) | Concrete | None | Galvanized Steel | None | 1979-02-18
4-000701 | 18 | FALSE | FALSE | Currently in Use | 85 | Other (non regulated substance) | Asphalt Coated or Bare Steel | None | Bare Steel | None | 1979-02-18
4-000701 | 19 | FALSE | FALSE | Currently in Use | 85 | Other (non regulated substance) | Asphalt Coated or Bare Steel | None | Bare Steel | None | 1979-02-18
4-000701 | 20 | FALSE | FALSE | Currently in Use | 85 | Other (non regulated substance) | Asphalt Coated or Bare Steel | None | Bare Steel | None | 1979-02-18
4-000701 | 21 | TRUE | FALSE | Permanently Out of Use | 500 | Other (petroleum products) | Asphalt Coated or Bare Steel | None | Galvanized Steel | None | 1979-02-18
4-000701 | 22 | TRUE | FALSE | Permanently Out of Use | 500 | Other (petroleum products) | Asphalt Coated or Bare Steel | None | Galvanized Steel | None | 1979-02-18
4-000701 | 23 | TRUE | FALSE | Permanently Out of Use | 285 | Used Oil | Asphalt Coated or Bare Steel | None | Galvanized Steel | None | 1979-02-18
4-000702 | 1 | TRUE | FALSE | Permanently Out of Use | 10000 | Gasoline | Asphalt Coated or Bare Steel | None | Galvanized Steel | None | 1979-12-18
4-000703 | 1 | TRUE | FALSE | Currently in Use | 12000 | Gasoline | Composite (Steel w/ FRP) | Double-Walled | Fiberglass Reinforced Plastic | Secondary Containment | 1988-12-15
4-000703 | 2 | TRUE | FALSE | Currently in Use | 12000 | Gasoline | Composite (Steel w/ FRP) | Double-Walled | Fiberglass Reinforced Plastic | Secondary Containment | 1988-12-15
4-000703 | 3 | TRUE | FALSE | Currently in Use | 12000 | Gasoline | Composite (Steel w/ FRP) | Double-Walled | Fiberglass Reinforced Plastic | Secondary Containment | 1988-12-15
4-000704 | 1 | FALSE | FALSE | Permanently Out of Use | 500 | Other (non regulated substance) | Asphalt Coated or Bare Steel | None | Unknown | None | 1969-01-13
4-000704 | 2 | FALSE | FALSE | Permanently Out of Use | 500 | Other (non regulated substance) | Asphalt Coated or Bare Steel | None | Unknown | None | 1979-01-13
4-000705 | 1 | TRUE | FALSE | Permanently Out of Use | 0 | Gasoline | Not Listed | None | Unknown | None
4-000706 | 1 | TRUE | FALSE | Permanently Out of Use | 2000 | Gasoline | Asphalt Coated or Bare Steel | None | Galvanized Steel | None | 1969-01-17
4-000706 | 2 | TRUE | FALSE | Permanently Out of Use | 1500 | Gasoline | Asphalt Coated or Bare Steel | None | Galvanized Steel | None | 1969-01-17
4-000707 | 1 | TRUE | FALSE | Permanently Out of Use | 0 | Gasoline | Asphalt Coated or Bare Steel | None | Bare Steel | None
4-000708 | 1 | TRUE | FALSE | Permanently Out of Use | 1000 | Gasoline | Asphalt Coated or Bare Steel | None | Galvanized Steel | None | 1980-06-01
4-000709 | 1 | TRUE | FALSE | Permanently Out of Use | 1000 | Gasoline | Asphalt Coated or Bare Steel | None | Galvanized Steel | None | 1980-01-31
4-000710 | 1 | TRUE | FALSE | Permanently Out of Use | 1000 | Gasoline | Asphalt Coated or Bare Steel | None | Galvanized Steel | None | 1969-01-31
4-000711 | 1 | TRUE | FALSE | Permanently Out of Use | 500 | Gasoline | Asphalt Coated or Bare Steel | None | Other | None | 1979-03-13
4-000711 | 2 | TRUE | FALSE | Permanently Out of Use | 500 | Gasoline | Asphalt Coated or Bare Steel | None | Other | None | 1979-03-13
4-000712 | 1 | TRUE | FALSE | Permanently Out of Use | 0 | Unknown | Asphalt Coated or Bare Steel | None | Unknown | None
4-000712 | 2 | TRUE | FALSE | Permanently Out of Use | 0 | Unknown | Asphalt Coated or Bare Steel | None | Unknown | None
4-000713 | 1 | TRUE | FALSE | Permanently Out of Use | 1000 | Unknown | Not Listed | None | Not Listed | None
4-000714 | 1 | TRUE | FALSE | Permanently Out of Use | 500 | Used Oil | Asphalt Coated or Bare Steel | None | Galvanized Steel | None | 1982-01-30
4-000714 | 2 | TRUE | FALSE | Permanently Out of Use | 12000 | Diesel | Asphalt Coated or Bare Steel | None | Galvanized Steel | None | 1972-01-30
4-000715 | 1 | TRUE | FALSE | Permanently Out of Use | 300 | Used Oil | Asphalt Coated or Bare Steel | None | Unknown | None | 1986-02-10
4-000716 | 1 | TRUE | FALSE | Permanently Out of Use | 2000 | Diesel | Asphalt Coated or Bare Steel | None | Galvanized Steel | None | 1985-03-05
4-000716 | 2 | TRUE | FALSE | Permanently Out of Use | 2000 | Gasoline | Asphalt Coated or Bare Steel | None | Galvanized Steel | None | 1985-03-08
4-000717 | 1 | TRUE | FALSE | Permanently Out of Use | 800 | Used Oil | Asphalt Coated or Bare Steel | None | Unknown | None | 1977-01-01
4-000717 | 2 | TRUE | FALSE | Permanently Out of Use | 12000 | Gasoline | Asphalt Coated or Bare Steel | None | Galvanized Steel | None | 1982-01-01
4-000718 | 1 | TRUE | FALSE | Currently in Use | 550 | Gasoline | Fiberglass Reinforced Plastic | Double-Walled | Fiberglass Reinforced Plastic | None | 1989-09-25
4-000718 | 2 | TRUE | FALSE | Currently in Use | 550 | Used Oil | Fiberglass Reinforced Plastic | Double-Walled | Fiberglass Reinforced Plastic | None | 1989-09-25
4-000719 | 1 | TRUE | FALSE | Permanently Out of Use | 2000 | Gasoline | Asphalt Coated or Bare Steel | None | Bare Steel | None | 1982-07-28
4-000720 | 1 | TRUE | FALSE | Permanently Out of Use | 500 | Diesel | Asphalt Coated or Bare Steel | None | Bare Steel | None
4-000721 | 1 | TRUE | FALSE | Permanently Out of Use | 1000 | Diesel | Not Listed | None | Unknown | None | 1957-05-01
4-000721 | 2 | TRUE | FALSE | Permanently Out of Use | 1000 | Diesel | Asphalt Coated or Bare Steel | None | Bare Steel | None | 1957-05-01
4-000722 | 1 | TRUE | FALSE | Currently in Use | 5000 | Diesel | Asphalt Coated or Bare Steel | Cathodically Protected (Not Specified) | Bare Steel | Cathodically Protected (Not Specified) | 1983-03-07
4-000722 | 2 | TRUE | FALSE | Currently in Use | 8000 | Diesel | Asphalt Coated or Bare Steel | Cathodically Protected (Not Specified) | Bare Steel | Cathodically Protected (Not Specified) | 1983-03-07
4-000722 | 3 | TRUE | FALSE | Currently in Use | 10000 | Gasoline | Fiberglass Reinforced Plastic | None | Bare Steel | Cathodically Protected (Not Specified) | 1989-03-07
4-000722 | 4 | TRUE | FALSE | Currently in Use | 10000 | Diesel | Fiberglass Reinforced Plastic | None | Bare Steel | Cathodically Protected (Not Specified) | 1989-03-07
4-000722 | 5 | TRUE | FALSE | Currently in Use | 10000 | Gasoline | Fiberglass Reinforced Plastic | None | Bare Steel | Cathodically Protected (Not Specified) | 1989-03-07
4-000722 | 6 | TRUE | FALSE | Permanently Out of Use | 550 | Used Oil | Asphalt Coated or Bare Steel | None | Bare Steel | None | 1985-08-01
4-000723 | 1 | TRUE | FALSE | Permanently Out of Use | 500 | Unknown | Not Listed | None | Unknown | None | 1960-08-23
4-000724 | 1 | TRUE | FALSE | Permanently Out of Use | 1000 | Diesel | Asphalt Coated or Bare Steel | None | Galvanized Steel | None | 1964-01-26
4-000724 | 2 | TRUE | FALSE | Permanently Out of Use | 1000 | Diesel | Asphalt Coated or Bare Steel | None | Galvanized Steel | None | 1964-01-26
4-000724 | 3 | TRUE | FALSE | Permanently Out of Use | 4000 | Diesel | Asphalt Coated or Bare Steel | None | Galvanized Steel | None | 1984-01-26
4-000726 | 1 | TRUE | FALSE | Permanently Out of Use | 10000 | Gasoline | Fiberglass Reinforced Plastic | None | Unknown | None | 1988-07-01
4-000726 | 2 | TRUE | FALSE | Permanently Out of Use | 10000 | Diesel | Fiberglass Reinforced Plastic | None | Unknown | None | 1988-07-01
4-000726 | 3 | TRUE | FALSE | Currently in Use | 10000 | Diesel | Composite (Steel w/ FRP) | Double-Walled | Flexible Plastic | Double-Walled | 1997-08-01
4-000726 | 4 | TRUE | FALSE | Currently in Use | 6000 | Diesel | Fiberglass Reinforced Plastic | Double-Walled | Flexible Plastic | Double-Walled | 1999-01-01
4-000727 | 1 | TRUE | FALSE | Permanently Out of Use | 5000 | Diesel | Composite (Steel w/ FRP) | Double-Walled | Fiberglass Reinforced Plastic | None | 1990-09-01
4-000728 | 1 | FALSE | FALSE | Currently in Use | 550 | Heating Oil | Asphalt Coated or Bare Steel | None | Unknown | None
4-000730 | 1 | TRUE | FALSE | Permanently Out of Use | 10000 | Diesel | Asphalt Coated or Bare Steel | None | Bare Steel | None | 1969-09-01
4-000730 | 2 | FALSE | TRUE | Permanently Out of Use | 500 | Diesel | Asphalt Coated or Bare Steel | None | Fiberglass Reinforced Plastic | None | 1998-01-01
4-000731 | 1 | TRUE | FALSE | Permanently Out of Use | 10000 | Gasoline | Fiberglass Reinforced Plastic | None | Unknown | None | 1988-09-01
4-000731 | 2 | TRUE | FALSE | Permanently Out of Use | 500 | Diesel | Asphalt Coated or Bare Steel | None | Bare Steel | None | 1980-09-01
4-000731 | 3 | FALSE | TRUE | Currently in Use | 100 | Diesel | Asphalt Coated or Bare Steel | None | No Piping | None | 1990-01-01
4-000732 | 1 | TRUE | FALSE | Currently in Use | 12000 | Diesel | Fiberglass Reinforced Plastic | Double-Walled | Fiberglass Reinforced Plastic | Double-Walled | 1990-07-01
4-000732 | 2 | TRUE | FALSE | Currently in Use | 12000 | Gasoline | Fiberglass Reinforced Plastic | Double-Walled | Fiberglass Reinforced Plastic | Double-Walled | 1990-07-01
4-000732 | 3 | TRUE | FALSE | Permanently Out of Use | 1000 | Used Oil | Fiberglass Reinforced Plastic | None | Fiberglass Reinforced Plastic | None | 1990-07-01
4-000733 | 1 | TRUE | FALSE | Currently in Use | 5000 | Gasoline | Fiberglass Reinforced Plastic | None | Fiberglass Reinforced Plastic | None | 1988-10-01
4-000733 | 2 | TRUE | FALSE | Currently in Use | 10000 | Gasoline | Fiberglass Reinforced Plastic | Double-Walled | Fiberglass Reinforced Plastic | None | 1988-10-01
4-000733 | 3 | TRUE | FALSE | Currently in Use | 10000 | Gasoline | Fiberglass Reinforced Plastic | Double-Walled | Fiberglass Reinforced Plastic | None | 1988-10-01
4-000733 | 4 | TRUE | FALSE | Currently in Use | 10000 | Diesel | Fiberglass Reinforced Plastic | Double-Walled | Fiberglass Reinforced Plastic | None | 1988-10-01
4-000734 | 1 | TRUE | FALSE | Currently in Use | 12000 | Gasoline | Polyethylene Tank Jacket | Double-Walled | Fiberglass Reinforced Plastic | Double-Walled | 1992-05-01
4-000734 | 2 | TRUE | FALSE | Currently in Use | 12000 | Gasoline | Polyethylene Tank Jacket | Double-Walled | Fiberglass Reinforced Plastic | Double-Walled | 1992-05-01
4-000734 | 3 | TRUE | FALSE | Currently in Use | 12000 | Gasoline | Polyethylene Tank Jacket | Double-Walled | Fiberglass Reinforced Plastic | Double-Walled | 1992-05-01
4-000735 | 1 | FALSE | FALSE | Permanently Out of Use | 75 | Used Oil | Asphalt Coated or Bare Steel | None | Galvanized Steel | None | 1985-07-01
4-000736 | 1 | TRUE | FALSE | Currently in Use | 10000 | Gasoline | Composite (Steel w/ FRP) | Double-Walled | Fiberglass Reinforced Plastic | None | 1990-07-01
4-000736 | 2 | TRUE | FALSE | Currently in Use | 10000 | Diesel | Composite (Steel w/ FRP) | Double-Walled | Fiberglass Reinforced Plastic | None | 1990-07-01
4-000736 | 3 | TRUE | FALSE | Temporarily Out of Use | 500 | Used Oil | Composite (Steel w/ FRP) | Double-Walled | Fiberglass Reinforced Plastic | None | 1990-07-01
4-000737 | 1 | TRUE | FALSE | Currently in Use | 5000 | Hazardous Substance | Composite (Steel w/ FRP) | Double-Walled | Fiberglass Reinforced Plastic | Double-Walled | 1989-01-01
4-000737 | 2 | TRUE | FALSE | Permanently Out of Use | 5000 | Hazardous Substance | Asphalt Coated or Bare Steel | None | Bare Steel | None | 1976-01-01
4-000737 | 3 | FALSE | TRUE | Permanently Out of Use | 550 | Other (non regulated substance) | Asphalt Coated or Bare Steel | None | Bare Steel | None | 1989-04-01
4-000738 | 1 | TRUE | FALSE | Permanently Out of Use | 10000 | Diesel | Fiberglass Reinforced Plastic | Double-Walled | Fiberglass Reinforced Plastic | Double-Walled | 1989-11-02
4-000738 | 2 | TRUE | FALSE | Permanently Out of Use | 10000 | Gasoline | Fiberglass Reinforced Plastic | Double-Walled | Fiberglass Reinforced Plastic | Double-Walled | 1989-11-02
4-000738 | 3 | TRUE | FALSE | Permanently Out of Use | 500 | Used Oil | Fiberglass Reinforced Plastic | Double-Walled | Fiberglass Reinforced Plastic | None | 1989-12-01
4-000740 | 1 | TRUE | FALSE | Permanently Out of Use | 10000 | Gasoline | Asphalt Coated or Bare Steel | Lined Interior and CP (Impressed Current) | Fiberglass Reinforced Plastic | Double-Walled | 1982-09-01
4-000740 | 2 | TRUE | FALSE | Permanently Out of Use | 12000 | Gasoline | Asphalt Coated or Bare Steel | Lined Interior and CP (Impressed Current) | Fiberglass Reinforced Plastic | Double-Walled | 1982-09-01
4-000740 | 3 | TRUE | FALSE | Permanently Out of Use | 8000 | Diesel | Asphalt Coated or Bare Steel | Lined Interior and CP (Impressed Current) | Fiberglass Reinforced Plastic | Double-Walled | 1982-09-01
4-000741 | 1 | TRUE | FALSE | Temporarily Out of Use | 12000 | Gasoline | Asphalt Coated or Bare Steel | Lined Interior | Fiberglass Reinforced Plastic | Double-Walled | 1990-08-01
4-000741 | 2 | TRUE | FALSE | Temporarily Out of Use | 12000 | Gasoline | Asphalt Coated or Bare Steel | Lined Interior | Fiberglass Reinforced Plastic | Double-Walled | 1990-08-01
4-000741 | 3 | TRUE | FALSE | Temporarily Out of Use | 12000 | Diesel | Asphalt Coated or Bare Steel | Lined Interior | Fiberglass Reinforced Plastic | Double-Walled | 1990-08-01
4-000742 | 1 | TRUE | FALSE | Permanently Out of Use | 15000 | Diesel | Asphalt Coated or Bare Steel | None | Bare Steel | None | 1962-09-01
4-000742 | 2 | TRUE | FALSE | Permanently Out of Use | 4000 | Diesel | Asphalt Coated or Bare Steel | None | Bare Steel | None | 1962-09-01
4-000742 | 3 | TRUE | FALSE | Permanently Out of Use | 550 | Diesel | Asphalt Coated or Bare Steel | None | Bare Steel | None | 1962-09-01
4-000742 | 4 | TRUE | FALSE | Permanently Out of Use | 1000 | Gasoline | Asphalt Coated or Bare Steel | None | Bare Steel | None | 1962-09-01
4-000742 | 5 | TRUE | FALSE | Currently in Use | 1000 | Diesel | Composite (Steel w/ FRP) | Double-Walled | Fiberglass Reinforced Plastic | Double-Walled | 1991-11-14
4-000742 | 6 | TRUE | FALSE | Currently in Use | 550 | Gasoline | Composite (Steel w/ FRP) | Double-Walled | Flexible Plastic | Double-Walled | 1998-10-01
4-000742 | 7 | TRUE | FALSE | Currently in Use | 550 | Diesel | Composite (Steel w/ FRP) | Double-Walled | Flexible Plastic | Double-Walled | 1998-10-01
4-000743 | 1 | TRUE | FALSE | Permanently Out of Use | 0 | Diesel | Asphalt Coated or Bare Steel | None | Galvanized Steel | None | 1976-03-01
4-000743 | 2 | TRUE | FALSE | Permanently Out of Use | 0 | Gasoline | Asphalt Coated or Bare Steel | None | Galvanized Steel | None | 1976-03-01
4-000743 | 3 | TRUE | FALSE | Permanently Out of Use | 0 | Used Oil | Asphalt Coated or Bare Steel | None | Galvanized Steel | None | 1976-03-01
4-000744 | 1 | TRUE | FALSE | Currently in Use | 5000 | Gasoline | Asphalt Coated or Bare Steel | Cathodically Protected (Not Specified) | Galvanized Steel | Cathodically Protected (Not Specified) | 1983-01-01
4-000744 | 2 | TRUE | FALSE | Currently in Use | 10000 | Gasoline | Asphalt Coated or Bare Steel | Cathodically Protected (Not Specified) | Galvanized Steel | Cathodically Protected (Not Specified) | 1983-01-01
4-000744 | 3 | TRUE | FALSE | Currently in Use | 10000 | Diesel | Asphalt Coated or Bare Steel | Cathodically Protected (Not Specified) | Galvanized Steel | Cathodically Protected (Not Specified) | 1983-01-01
4-000745 | 1 | TRUE | FALSE | Currently in Use | 10000 | Gasoline | Composite (Steel w/ FRP) | Double-Walled | Fiberglass Reinforced Plastic | Double-Walled | 1995-04-01
4-000745 | 2 | TRUE | FALSE | Currently in Use | 10000 | Gasoline | Composite (Steel w/ FRP) | Double-Walled | Fiberglass Reinforced Plastic | Double-Walled | 1995-04-01
4-000745 | 3 | TRUE | FALSE | Permanently Out of Use | 5000 | Gasoline | Asphalt Coated or Bare Steel | None | Galvanized Steel | None | 1985-09-01
4-000745 | 4 | TRUE | FALSE | Permanently Out of Use | 10000 | Gasoline | Asphalt Coated or Bare Steel | None | Galvanized Steel | None | 1985-09-01
4-000745 | 5 | TRUE | FALSE | Permanently Out of Use | 10000 | Gasoline | Asphalt Coated or Bare Steel | None | Galvanized Steel | None | 1985-09-01
4-000745 | 6 | TRUE | FALSE | Permanently Out of Use | 5000 | Diesel | Asphalt Coated or Bare Steel | None | Galvanized Steel | None | 1985-09-01
4-000745 | 7 | TRUE | FALSE | Currently in Use | 10000 | Diesel | Composite (Steel w/ FRP) | Double-Walled | Fiberglass Reinforced Plastic | Double-Walled | 1995-04-01
4-000746 | 1 | TRUE | FALSE | Permanently Out of Use | 500 | Unknown | Not Listed | None | Not Listed | None
4-000747 | 1 | TRUE | FALSE | Permanently Out of Use | 15000 | Diesel | Asphalt Coated or Bare Steel | None | Galvanized Steel | None | 1955-04-01
4-000747 | 2 | TRUE | FALSE | Permanently Out of Use | 1000 | Used Oil | Asphalt Coated or Bare Steel | None | Unknown | None | 1972-01-01
4-000748 | 1 | TRUE | FALSE | Permanently Out of Use | 550 | Diesel | Fiberglass Reinforced Plastic | None | Copper | None | 1987-10-01
4-000750 | 1 | TRUE | FALSE | Currently in Use | 10000 | Gasoline | Fiberglass Reinforced Plastic | Double-Walled | Fiberglass Reinforced Plastic | Double-Walled | 1990-04-01
4-000750 | 2 | FALSE | TRUE | Currently in Use | 1100 | Gasoline | Asphalt Coated or Bare Steel | None | No Piping | None | 2002-01-01
4-000751 | 1 | TRUE | FALSE | Permanently Out of Use | 10000 | Unknown | Asphalt Coated or Bare Steel | None | Unknown | None | 1965-03-01
4-000751 | 2 | TRUE | FALSE | Permanently Out of Use | 10000 | Unknown | Asphalt Coated or Bare Steel | None | Unknown | None | 1965-03-01
4-000752 | 1 | TRUE | FALSE | Permanently Out of Use | 10000 | Gasoline | Asphalt Coated or Bare Steel | None | Galvanized Steel | None | 1980-10-01
4-000753 | 1 | TRUE | FALSE | Permanently Out of Use | 0 | Gasoline | Asphalt Coated or Bare Steel | None | Unknown | None | 1963-01-01
4-000754 | 1 | TRUE | FALSE | Permanently Out of Use | 1000 | Diesel | Asphalt Coated or Bare Steel | None | Bare Steel | None | 1968-09-01
4-000754 | 2 | TRUE | FALSE | Permanently Out of Use | 1000 | Gasoline | Asphalt Coated or Bare Steel | None | Galvanized Steel | None | 1968-09-01
4-000755 | 1 | TRUE | FALSE | Currently in Use | 10000 | Gasoline | Fiberglass Reinforced Plastic | None | Fiberglass Reinforced Plastic | Double-Walled | 1987-02-01
4-000755 | 2 | TRUE | FALSE | Currently in Use | 10000 | Gasoline | Fiberglass Reinforced Plastic | None | Fiberglass Reinforced Plastic | Double-Walled | 1987-02-01
4-000755 | 3 | TRUE | FALSE | Currently in Use | 10000 | Diesel | Fiberglass Reinforced Plastic | None | Fiberglass Reinforced Plastic | Double-Walled | 1987-02-01
4-000756 | 1 | TRUE | FALSE | Permanently Out of Use | 1000 | Gasoline | Composite (Steel w/ FRP) | None | Galvanized Steel | None | 1987-04-01
4-000756 | 2 | TRUE | FALSE | Permanently Out of Use | 1000 | Diesel | Asphalt Coated or Bare Steel | None | Galvanized Steel | None | 1972-04-01
4-000756 | 3 | TRUE | FALSE | Permanently Out of Use | 1000 | Gasoline | Asphalt Coated or Bare Steel | None | Galvanized Steel | None | 1972-04-01
4-000757 | 1 | TRUE | FALSE | Currently in Use | 12000 | Gasoline | Fiberglass Reinforced Plastic | Double-Walled | Fiberglass Reinforced Plastic | Double-Walled | 1989-11-01
4-000757 | 2 | TRUE | FALSE | Currently in Use | 12000 | Gasoline | Fiberglass Reinforced Plastic | Double-Walled | Fiberglass Reinforced Plastic | Double-Walled | 1989-11-01
4-000757 | 3 | TRUE | FALSE | Currently in Use | 12000 | Gasoline | Fiberglass Reinforced Plastic | Double-Walled | Fiberglass Reinforced Plastic | Double-Walled | 1989-11-01
4-000757 | 4 | TRUE | FALSE | Temporarily Out of Use | 12000 | Gasoline | Fiberglass Reinforced Plastic | Double-Walled | Fiberglass Reinforced Plastic | Double-Walled | 1989-11-01
4-000757 | 5 | TRUE | FALSE | Currently in Use | 20000 | Diesel | Fiberglass Reinforced Plastic | Double-Walled | Fiberglass Reinforced Plastic | Double-Walled | 1989-11-01
4-000757 | 6 | TRUE | FALSE | Currently in Use | 20000 | Diesel | Fiberglass Reinforced Plastic | Double-Walled | Fiberglass Reinforced Plastic | Double-Walled | 1989-11-01
4-000757 | 7 | TRUE | FALSE | Currently in Use | 8000 | Used Oil | Composite (Steel w/ FRP) | Double-Walled | Fiberglass Reinforced Plastic | Double-Walled | 1997-08-01
4-000757 | 8 | TRUE | FALSE | Currently in Use | 4000 | New Oil | Composite (Steel w/ FRP) | Double-Walled | Fiberglass Reinforced Plastic | Double-Walled | 1997-08-01
4-000757 | 9 | TRUE | FALSE | Currently in Use | 4000 | New Oil | Composite (Steel w/ FRP) | Double-Walled | Fiberglass Reinforced Plastic | Double-Walled | 1997-08-01
4-000757 | 10 | TRUE | FALSE | Currently in Use | 6000 | Used Oil | Fiberglass Reinforced Plastic | Double-Walled | Fiberglass Reinforced Plastic | Double-Walled | 2003-08-01
4-000758 | 1 | TRUE | FALSE | Permanently Out of Use | 1000 | Gasoline | Asphalt Coated or Bare Steel | None | Bare Steel | None | 1980-02-01
4-000759 | 1 | TRUE | FALSE | Permanently Out of Use | 1000 | Gasoline | Asphalt Coated or Bare Steel | None | Galvanized Steel | None | 1977-01-01
4-000759 | 2 | TRUE | FALSE | Permanently Out of Use | 1000 | Gasoline | Asphalt Coated or Bare Steel | None | Galvanized Steel | None | 1977-01-01
4-000760 | 1 | TRUE | FALSE | Permanently Out of Use | 500 | Gasoline | Asphalt Coated or Bare Steel | None | Unknown | None | 1982-01-01
4-000762 | 1 | TRUE | FALSE | Permanently Out of Use | 2000 | Unknown | Not Listed | None | Unknown | None | 1975-02-01
4-000762 | 2 | TRUE | FALSE | Permanently Out of Use | 1000 | Unknown | Not Listed | None | Unknown | None | 1975-02-01
4-000763 | 1 | TRUE | FALSE | Permanently Out of Use | 500 | Gasoline | Asphalt Coated or Bare Steel | None | Galvanized Steel | None | 1976-03-21
4-000763 | 2 | TRUE | FALSE | Permanently Out of Use | 1000 | Diesel | Asphalt Coated or Bare Steel | None | Galvanized Steel | None | 1976-03-21
4-000764 | 1 | TRUE | FALSE | Permanently Out of Use | 8000 | Gasoline | Asphalt Coated or Bare Steel | None | Bare Steel | None | 1946-01-01
4-000764 | 2 | TRUE | FALSE | Permanently Out of Use | 8000 | Gasoline | Asphalt Coated or Bare Steel | None | Bare Steel | None | 1946-01-01
4-000764 | 3 | TRUE | FALSE | Permanently Out of Use | 8000 | Gasoline | Asphalt Coated or Bare Steel | None | Bare Steel | None | 1946-01-01
4-000764 | 4 | TRUE | FALSE | Permanently Out of Use | 2000 | Gasoline | Asphalt Coated or Bare Steel | None | Bare Steel | None | 1946-01-01
4-000765 | 1 | TRUE | FALSE | Currently in Use | 10000 | Gasoline | Fiberglass Reinforced Plastic | None | Flexible Plastic | Double-Walled | 1988-02-01
4-000765 | 2 | TRUE | FALSE | Permanently Out of Use | 8000 | Gasoline | Asphalt Coated or Bare Steel | None | Unknown | None | 1956-05-07
4-000765 | 3 | TRUE | FALSE | Permanently Out of Use | 8000 | Gasoline | Asphalt Coated or Bare Steel | None | Unknown | None | 1956-05-07
4-000766 | 1 | TRUE | FALSE | Permanently Out of Use | 5000 | Diesel | Asphalt Coated or Bare Steel | None | Galvanized Steel | None | 1962-01-01
4-000767 | 1 | FALSE | FALSE | Temporarily Out of Use | 1000 | Heating Oil | Asphalt Coated or Bare Steel | None | Bare Steel | None | 1946-01-01
4-000768 | 1 | FALSE | FALSE | Permanently Out of Use | 300 | Diesel | Asphalt Coated or Bare Steel | None | Bare Steel | None | 1980-01-01
4-000769 | 1 | TRUE | FALSE | Permanently Out of Use | 1000 | Diesel | Asphalt Coated or Bare Steel | None | Bare Steel | None | 1977-01-01
4-000769 | 2 | TRUE | FALSE | Permanently Out of Use | 500 | Diesel | Asphalt Coated or Bare Steel | None | Bare Steel | None | 1977-01-01
4-000769 | 3 | TRUE | FALSE | Permanently Out of Use | 300 | Gasoline | Asphalt Coated or Bare Steel | None | Bare Steel | None | 1977-01-01
4-000770 | 1 | FALSE | FALSE | Permanently Out of Use | 12500 | Heating Oil | Not Listed | None | Not Listed | None | 1959-01-01
4-000771 | 1 | TRUE | FALSE | Permanently Out of Use | 0 | Unknown | Not Listed | None | Not Listed | None
4-000772 | 1 | TRUE | FALSE | Permanently Out of Use | 1000 | Gasoline | Asphalt Coated or Bare Steel | None | Unknown | None | 1979-01-01
4-000773 | 1 | TRUE | FALSE | Permanently Out of Use | 10000 | Gasoline | Asphalt Coated or Bare Steel | None | Bare Steel | None | 1973-01-01
4-000773 | 2 | TRUE | FALSE | Permanently Out of Use | 10000 | Gasoline | Asphalt Coated or Bare Steel | None | Unknown | None | 1973-01-01
4-000774 | 1 | TRUE | FALSE | Permanently Out of Use | 4000 | Gasoline | Asphalt Coated or Bare Steel | None | Galvanized Steel | None | 1955-01-01
4-000774 | 2 | TRUE | FALSE | Permanently Out of Use | 4000 | Gasoline | Asphalt Coated or Bare Steel | None | Galvanized Steel | None | 1955-01-01
4-000774 | 3 | TRUE | FALSE | Permanently Out of Use | 4000 | Gasoline | Asphalt Coated or Bare Steel | None | Galvanized Steel | None | 1954-07-07
4-000774 | 4 | TRUE | FALSE | Permanently Out of Use | 0 | Gasoline | Asphalt Coated or Bare Steel | None | Galvanized Steel | None | 1955-01-01
4-000775 | 1 | TRUE | FALSE | Currently in Use | 15000 | Gasoline | Fiberglass Reinforced Plastic | Lined Interior | Fiberglass Reinforced Plastic | Double-Walled | 1990-09-12
4-000775 | 2 | TRUE | FALSE | Currently in Use | 30000 | Diesel | Fiberglass Reinforced Plastic | Lined Interior | Fiberglass Reinforced Plastic | Double-Walled | 1990-09-11
4-000776 | 1 | TRUE | FALSE | Permanently Out of Use | 12000 | Other (petroleum products) | Asphalt Coated or Bare Steel | None | Bare Steel | None | 1978-01-01
4-000778 | 1 | TRUE | FALSE | Permanently Out of Use | 0 | Used Oil | Asphalt Coated or Bare Steel | None | Other | None | 1990-11-27
4-000779 | 1 | TRUE | FALSE | Permanently Out of Use | 3000 | Gasoline | Asphalt Coated or Bare Steel | None | Galvanized Steel | None | 1965-12-01
4-000779 | 2 | TRUE | FALSE | Permanently Out of Use | 4000 | Gasoline | Asphalt Coated or Bare Steel | None | Galvanized Steel | None | 1965-12-01
4-000779 | 3 | TRUE | FALSE | Permanently Out of Use | 5000 | Gasoline | Asphalt Coated or Bare Steel | None | Galvanized Steel | None | 1965-12-01
4-000779 | 4 | TRUE | FALSE | Permanently Out of Use | 550 | Used Oil | Asphalt Coated or Bare Steel | None | Galvanized Steel | None
4-000784 | 1 | TRUE | FALSE | Permanently Out of Use | 1500 | Gasoline | Asphalt Coated or Bare Steel | None | Unknown | None
4-000788 | 1 | TRUE | FALSE | Permanently Out of Use | 1000 | Used Oil | Asphalt Coated or Bare Steel | None | Galvanized Steel | None
4-000792 | 1 | TRUE | FALSE | Permanently Out of Use | 1000 | Diesel | Asphalt Coated or Bare Steel | None | Bare Steel | None | 1965-01-01
4-000792 | 2 | TRUE | FALSE | Permanently Out of Use | 1000 | Gasoline | Asphalt Coated or Bare Steel | None | Bare Steel | None | 1965-01-01
4-000792 | 3 | TRUE | FALSE | Permanently Out of Use | 1000 | Diesel | Asphalt Coated or Bare Steel | None | Bare Steel | None | 1965-01-01
4-000793 | 1 | FALSE | FALSE | Permanently Out of Use | 0 | Other (petroleum products) | Not Listed | None | Unknown | None
4-000794 | 1 | TRUE | FALSE | Permanently Out of Use | 1000 | Gasoline | Asphalt Coated or Bare Steel | None | Unknown | None | 1970-01-01
4-000795 | 1 | TRUE | FALSE | Permanently Out of Use | 1000 | Gasoline | Asphalt Coated or Bare Steel | None | Galvanized Steel | None | 1975-04-16
4-000796 | 1 | TRUE | FALSE | Permanently Out of Use | 10000 | Unknown | Asphalt Coated or Bare Steel | None | Unknown | None | 1961-01-01
4-000796 | 2 | TRUE | FALSE | Permanently Out of Use | 10000 | Unknown | Asphalt Coated or Bare Steel | None | Unknown | None | 1961-03-01
4-000796 | 3 | TRUE | FALSE | Permanently Out of Use | 500 | Used Oil | Asphalt Coated or Bare Steel | None | Unknown | None | 1961-06-01
4-000797 | 1 | FALSE | FALSE | Permanently Out of Use | 350 | Heating Oil | Asphalt Coated or Bare Steel | None | Galvanized Steel | None | 1955-06-01
4-000797 | 2 | TRUE | FALSE | Permanently Out of Use | 500 | Used Oil | Asphalt Coated or Bare Steel | None | Galvanized Steel | None | 1955-06-01
4-000797 | 3 | TRUE | FALSE | Permanently Out of Use | 5000 | Gasoline | Asphalt Coated or Bare Steel | None | Galvanized Steel | None | 1955-01-01
4-000797 | 4 | TRUE | FALSE | Permanently Out of Use | 5000 | Gasoline | Asphalt Coated or Bare Steel | None | Galvanized Steel | None | 1955-01-01
4-000797 | 5 | TRUE | FALSE | Permanently Out of Use | 5000 | Gasoline | Asphalt Coated or Bare Steel | None | Galvanized Steel | None | 1955-01-01
4-000798 | 1 | TRUE | FALSE | Permanently Out of Use | 0 | Diesel | Asphalt Coated or Bare Steel | None | Bare Steel | None
4-000798 | 2 | TRUE | FALSE | Permanently Out of Use | 0 | Diesel | Asphalt Coated or Bare Steel | None | Bare Steel | None
4-000799 | 1 | TRUE | FALSE | Permanently Out of Use | 10000 | Gasoline | Asphalt Coated or Bare Steel | None | Bare Steel | None | 1964-01-01
4-000799 | 2 | TRUE | FALSE | Permanently Out of Use | 10000 | Gasoline | Asphalt Coated or Bare Steel | None | Bare Steel | None | 1964-01-01
4-000799 | 3 | TRUE | FALSE | Permanently Out of Use | 10000 | Gasoline | Asphalt Coated or Bare Steel | None | Bare Steel | None | 1964-01-01
4-000801 | 1 | TRUE | FALSE | Permanently Out of Use | 1000 | Diesel | Asphalt Coated or Bare Steel | None | Galvanized Steel | Cathodically Protected (Not Specified) | 1976-10-01
4-000801 | 2 | TRUE | FALSE | Permanently Out of Use | 500 | Diesel | Composite (Steel w/ FRP) | Double-Walled | Fiberglass Reinforced Plastic | Double-Walled | 1990-10-01
4-000804 | 1 | TRUE | FALSE | Permanently Out of Use | 1000 | Gasoline | Asphalt Coated or Bare Steel | None | Bare Steel | None | 1980-10-01
4-000805 | 1 | FALSE | FALSE | Permanently Out of Use | 55 | Other (petroleum products) | Asphalt Coated or Bare Steel | None | Bare Steel | None
4-000805 | 2 | FALSE | FALSE | Permanently Out of Use | 55 | Other (petroleum products) | Asphalt Coated or Bare Steel | None | Bare Steel | None
4-000805 | 3 | FALSE | FALSE | Permanently Out of Use | 55 | Other (petroleum products) | Asphalt Coated or Bare Steel | None | Bare Steel | None
4-000805 | 4 | FALSE | FALSE | Permanently Out of Use | 55 | Other (petroleum products) | Asphalt Coated or Bare Steel | None | Bare Steel | None
4-000805 | 5 | FALSE | FALSE | Permanently Out of Use | 55 | Other (petroleum products) | Asphalt Coated or Bare Steel | None | Bare Steel | None
4-000805 | 6 | TRUE | FALSE | Permanently Out of Use | 220 | Used Oil | Not Listed | None | Unknown | None
4-000805 | 7 | TRUE | FALSE | Permanently Out of Use | 220 | Unknown | Not Listed | None | Unknown | None
4-000807 | 1 | TRUE | FALSE | Permanently Out of Use | 500 | Used Oil | Asphalt Coated or Bare Steel | None | Galvanized Steel | None | 1985-11-01
4-000807 | 2 | TRUE | FALSE | Permanently Out of Use | 500 | Diesel | Asphalt Coated or Bare Steel | None | Galvanized Steel | None | 1981-08-01
4-000807 | 3 | TRUE | FALSE | Permanently Out of Use | 500 | Used Oil | Asphalt Coated or Bare Steel | None | Galvanized Steel | None | 1981-08-01
4-000808 | 1 | TRUE | FALSE | Permanently Out of Use | 5000 | Gasoline | Asphalt Coated or Bare Steel | None | Galvanized Steel | None | 1970-07-01
4-000808 | 2 | TRUE | FALSE | Permanently Out of Use | 5000 | Gasoline | Asphalt Coated or Bare Steel | None | Galvanized Steel | None | 1970-07-01
4-000808 | 3 | TRUE | FALSE | Permanently Out of Use | 5000 | Gasoline | Asphalt Coated or Bare Steel | None | Galvanized Steel | None | 1970-07-01
4-000809 | 1 | TRUE | FALSE | Permanently Out of Use | 1000 | Gasoline | Not Listed | None | Unknown | None
4-000811 | 1 | TRUE | FALSE | Permanently Out of Use | 1000 | Diesel | Asphalt Coated or Bare Steel | None | Galvanized Steel | None | 1971-01-01
4-000811 | 2 | FALSE | FALSE | Permanently Out of Use | 1000 | Heating Oil | Asphalt Coated or Bare Steel | None | Galvanized Steel | None | 1966-01-01
4-000811 | 3 | TRUE | FALSE | Permanently Out of Use | 3000 | Used Oil | Asphalt Coated or Bare Steel | None | Galvanized Steel | None | 1971-01-01
4-000812 | 1 | TRUE | FALSE | Permanently Out of Use | 250 | Used Oil | Asphalt Coated or Bare Steel | None | Bare Steel | None | 1966-01-01
4-000813 | 1 | TRUE | FALSE | Permanently Out of Use | 2500 | Gasoline | Not Listed | None | Bare Steel | None | 1976-02-01
4-000813 | 2 | TRUE | FALSE | Permanently Out of Use | 0 | Unknown | Asphalt Coated or Bare Steel | None | Bare Steel | None | 1976-02-01
4-000813 | 3 | TRUE | FALSE | Permanently Out of Use | 25000 | Gasoline | Asphalt Coated or Bare Steel | None | Bare Steel | None | 1976-02-01
4-000814 | 1 | TRUE | FALSE | Permanently Out of Use | 500 | Gasoline | Asphalt Coated or Bare Steel | None | Galvanized Steel | None | 1971-02-01
4-000814 | 2 | TRUE | FALSE | Permanently Out of Use | 500 | Diesel | Asphalt Coated or Bare Steel | None | Galvanized Steel | None | 1971-02-01
4-000814 | 3 | TRUE | FALSE | Permanently Out of Use | 300 | Diesel | Asphalt Coated or Bare Steel | None | Galvanized Steel | None | 1971-02-01
4-000815 | 1 | TRUE | FALSE | Permanently Out of Use | 750 | Gasoline | Asphalt Coated or Bare Steel | None | Bare Steel | None | 1960-10-01
4-000816 | 1 | TRUE | FALSE | Permanently Out of Use | 10000 | Gasoline | Asphalt Coated or Bare Steel | None | Galvanized Steel | None
4-000816 | 2 | TRUE | FALSE | Permanently Out of Use | 1000 | Gasoline | Asphalt Coated or Bare Steel | None | Galvanized Steel | None
4-000816 | 3 | TRUE | FALSE | Permanently Out of Use | 1000 | Gasoline | Asphalt Coated or Bare Steel | None | Galvanized Steel | None
4-000816 | 4 | TRUE | FALSE | Permanently Out of Use | 1000 | Gasoline | Asphalt Coated or Bare Steel | None | Galvanized Steel | None
4-000816 | 5 | TRUE | FALSE | Permanently Out of Use | 1000 | Gasoline | Asphalt Coated or Bare Steel | None | Galvanized Steel | None
4-000816 | 6 | TRUE | FALSE | Permanently Out of Use | 10000 | Diesel | Asphalt Coated or Bare Steel | None | Galvanized Steel | None
4-000817 | 1 | TRUE | FALSE | Permanently Out of Use | 3000 | Diesel | Asphalt Coated or Bare Steel | None | Unknown | None | 1982-03-01
4-000818 | 1 | TRUE | FALSE | Permanently Out of Use | 2000 | Gasoline | Asphalt Coated or Bare Steel | None | Galvanized Steel | None | 1980-10-01
4-000819 | 1 | TRUE | FALSE | Permanently Out of Use | 0 | Used Oil | Not Listed | None | Unknown | None | 1960-10-01
4-000819 | 2 | TRUE | FALSE | Permanently Out of Use | 8000 | Diesel | Asphalt Coated or Bare Steel | None | Bare Steel | None | 1960-10-01
4-000820 | 1 | TRUE | FALSE | Currently in Use | 12000 | Diesel | Fiberglass Reinforced Plastic | None | Fiberglass Reinforced Plastic | Double-Walled | 1988-12-01
4-000820 | 2 | TRUE | FALSE | Currently in Use | 12000 | Diesel | Fiberglass Reinforced Plastic | None | Fiberglass Reinforced Plastic | Double-Walled | 1988-10-01
4-000820 | 3 | TRUE | FALSE | Permanently Out of Use | 800 | Used Oil | Asphalt Coated or Bare Steel | None | Bare Steel | None | 1985-10-01
4-000820 | 4 | FALSE | TRUE | Currently in Use | 1000 | New Oil | Other | None | Galvanized Steel | None | 1995-01-01
4-000820 | 5 | FALSE | TRUE | Currently in Use | 500 | Used Oil | Other | None | Galvanized Steel | None | 1995-01-01
4-000821 | 1 | TRUE | FALSE | Permanently Out of Use | 1100 | Diesel | Composite (Steel w/ FRP) | None | Unknown | None | 1988-01-01
4-000821 | 2 | TRUE | FALSE | Currently in Use | 5000 | Diesel | Composite (Steel w/ FRP) | Double-Walled | Copper | Secondary Containment | 1990-12-01
4-000821 | 3 | TRUE | FALSE | Currently in Use | 5000 | Diesel | Composite (Steel w/ FRP) | Double-Walled | Copper | Secondary Containment | 1990-12-01
4-000822 | 1 | TRUE | FALSE | Currently in Use | 1500 | Diesel | Composite (Steel w/ FRP) | None | Flexible Plastic | None | 1989-03-31
4-000822 | 2 | TRUE | FALSE | Currently in Use | 1000 | Gasoline | Composite (Steel w/ FRP) | None | Flexible Plastic | None | 1989-03-31
4-000824 | 1 | TRUE | FALSE | Permanently Out of Use | 1000 | Gasoline | Asphalt Coated or Bare Steel | None | Bare Steel | None | 1962-01-01
4-000824 | 2 | TRUE | FALSE | Permanently Out of Use | 10000 | Used Oil | Asphalt Coated or Bare Steel | None | Unknown | None | 1962-01-01
4-000824 | 3 | TRUE | FALSE | Permanently Out of Use | 1000 | Diesel | Asphalt Coated or Bare Steel | None | Unknown | None | 1962-01-01
4-000825 | 1 | TRUE | FALSE | Currently in Use | 1000 | Used Oil | Composite (Steel w/ FRP) | None | No Piping | None | 1991-01-04
4-000826 | 1 | TRUE | FALSE | Permanently Out of Use | 15000 | Gasoline | Asphalt Coated or Bare Steel | Lined Interior | Fiberglass Reinforced Plastic | Double-Walled | 1976-05-01
4-000826 | 2 | TRUE | FALSE | Permanently Out of Use | 15000 | Gasoline | Asphalt Coated or Bare Steel | Lined Interior | Fiberglass Reinforced Plastic | Double-Walled | 1976-05-01
4-000826 | 3 | TRUE | FALSE | Permanently Out of Use | 15000 | Gasoline | Asphalt Coated or Bare Steel | Lined Interior | Fiberglass Reinforced Plastic | Double-Walled | 1976-05-01
4-000827 | 1 | TRUE | FALSE | Permanently Out of Use | 500 | Gasoline | Asphalt Coated or Bare Steel | None | Unknown | None | 1970-06-01
4-000828 | 1 | TRUE | FALSE | Permanently Out of Use | 0 | Unknown | Not Listed | None | Unknown | None
4-000829 | 1 | TRUE | FALSE | Permanently Out of Use | 500 | Gasoline | Asphalt Coated or Bare Steel | None | Unknown | None | 1966-02-01
4-000830 | 1 | TRUE | FALSE | Permanently Out of Use | 1000 | Gasoline | Asphalt Coated or Bare Steel | None | Unknown | None
4-000832 | 1 | TRUE | FALSE | Permanently Out of Use | 350 | Gasoline | Asphalt Coated or Bare Steel | None | Unknown | None | 1965-01-01
4-000833 | 1 | TRUE | FALSE | Permanently Out of Use | 1000 | Gasoline | Asphalt Coated or Bare Steel | None | Unknown | None
4-000833 | 2 | TRUE | FALSE | Permanently Out of Use | 1000 | Diesel | Asphalt Coated or Bare Steel | None | Unknown | None
4-000834 | 1 | TRUE | FALSE | Permanently Out of Use | 0 | Gasoline | Not Listed | None | Unknown | None | 1960-01-01
4-000835 | 1 | TRUE | FALSE | Permanently Out of Use | 2000 | Gasoline | Asphalt Coated or Bare Steel | None | Unknown | None | 1970-01-01
4-000835 | 2 | TRUE | FALSE | Permanently Out of Use | 2000 | Gasoline | Asphalt Coated or Bare Steel | None | Unknown | None | 1970-01-01
4-000836 | 1 | TRUE | FALSE | Permanently Out of Use | 5000 | Gasoline | Asphalt Coated or Bare Steel | None | Unknown | None
4-000837 | 1 | TRUE | FALSE | Permanently Out of Use | 1000 | Gasoline | Asphalt Coated or Bare Steel | None | Unknown | None | 1971-01-01
4-000838 | 1 | TRUE | FALSE | Permanently Out of Use | 4000 | Diesel | Asphalt Coated or Bare Steel | None | Galvanized Steel | None | 1965-01-01
4-000838 | 2 | TRUE | FALSE | Permanently Out of Use | 4000 | Gasoline | Asphalt Coated or Bare Steel | None | Galvanized Steel | None | 1965-01-01
4-000839 | 1 | TRUE | FALSE | Permanently Out of Use | 500 | Gasoline | Asphalt Coated or Bare Steel | None | Galvanized Steel | None
4-000840 | 1 | TRUE | FALSE | Permanently Out of Use | 8000 | Diesel | Asphalt Coated or Bare Steel | None | Bare Steel | None
4-000840 | 2 | TRUE | FALSE | Permanently Out of Use | 8000 | Diesel | Asphalt Coated or Bare Steel | None | Bare Steel | None
4-000840 | 3 | TRUE | FALSE | Permanently Out of Use | 8000 | Gasoline | Asphalt Coated or Bare Steel | None | Bare Steel | None
4-000841 | 1 | TRUE | FALSE | Permanently Out of Use | 5000 | Gasoline | Asphalt Coated or Bare Steel | None | Unknown | None
4-000842 | 1 | TRUE | FALSE | Permanently Out of Use | 500 | Gasoline | Asphalt Coated or Bare Steel | None | Unknown | None | 1965-01-01
4-000843 | 1 | TRUE | FALSE | Permanently Out of Use | 1000 | Gasoline | Asphalt Coated or Bare Steel | None | Unknown | None | 1970-01-01
4-000844 | 1 | TRUE | FALSE | Permanently Out of Use | 15000 | Gasoline | Asphalt Coated or Bare Steel | None | Unknown | None | 1983-01-01
4-000845 | 1 | TRUE | FALSE | Permanently Out of Use | 500 | Gasoline | Asphalt Coated or Bare Steel | None | Bare Steel | None | 1960-01-01
4-000846 | 1 | TRUE | FALSE | Permanently Out of Use | 5000 | Unknown | Not Listed | None | Unknown | None
4-000846 | 2 | TRUE | FALSE | Permanently Out of Use | 1000 | Unknown | Not Listed | None | Unknown | None
4-000846 | 3 | TRUE | FALSE | Permanently Out of Use | 500 | Unknown | Not Listed | None | Unknown | None
4-000846 | 4 | TRUE | FALSE | Permanently Out of Use | 8000 | Unknown | Not Listed | None | Unknown | None
4-000846 | 5 | TRUE | FALSE | Permanently Out of Use | 8000 | Unknown | Not Listed | None | Unknown | None
4-000847 | 1 | TRUE | FALSE | Permanently Out of Use | 750 | Gasoline | Asphalt Coated or Bare Steel | None | Bare Steel | None
4-000847 | 2 | TRUE | FALSE | Permanently Out of Use | 750 | Gasoline | Asphalt Coated or Bare Steel | None | Bare Steel | None
4-000847 | 3 | TRUE | FALSE | Permanently Out of Use | 500 | Diesel | Asphalt Coated or Bare Steel | None | Bare Steel | None
4-000848 | 1 | FALSE | FALSE | Permanently Out of Use | 1000 | Gasoline | Asphalt Coated or Bare Steel | None | Bare Steel | None
4-000848 | 2 | FALSE | FALSE | Permanently Out of Use | 1000 | Gasoline | Asphalt Coated or Bare Steel | None | Bare Steel | None
4-000848 | 3 | FALSE | FALSE | Permanently Out of Use | 1000 | Gasoline | Asphalt Coated or Bare Steel | None | Bare Steel | None
4-000848 | 4 | FALSE | FALSE | Permanently Out of Use | 0 | Used Oil | Asphalt Coated or Bare Steel | None | Bare Steel | None
4-000849 | 1 | TRUE | FALSE | Permanently Out of Use | 6000 | Diesel | Asphalt Coated or Bare Steel | None | Bare Steel | None
4-000850 | 1 | TRUE | FALSE | Permanently Out of Use | 5000 | Gasoline | Asphalt Coated or Bare Steel | None | Galvanized Steel | None
4-000850 | 2 | TRUE | FALSE | Permanently Out of Use | 5000 | Gasoline | Asphalt Coated or Bare Steel | None | Galvanized Steel | None
4-000850 | 3 | TRUE | FALSE | Permanently Out of Use | 5000 | Gasoline | Asphalt Coated or Bare Steel | None | Galvanized Steel | None
4-000850 | 4 | TRUE | FALSE | Permanently Out of Use | 5000 | Gasoline | Asphalt Coated or Bare Steel | None | Galvanized Steel | None
4-000850 | 5 | TRUE | FALSE | Permanently Out of Use | 5000 | Gasoline | Asphalt Coated or Bare Steel | None | Galvanized Steel | None
4-000850 | 6 | TRUE | FALSE | Permanently Out of Use | 5000 | Gasoline | Asphalt Coated or Bare Steel | None | Galvanized Steel | None
4-000850 | 7 | TRUE | FALSE | Permanently Out of Use | 5000 | Diesel | Asphalt Coated or Bare Steel | None | Galvanized Steel | None
4-000850 | 8 | TRUE | FALSE | Permanently Out of Use | 1000 | Used Oil | Asphalt Coated or Bare Steel | None | Galvanized Steel | None
4-000850 | 9 | TRUE | FALSE | Permanently Out of Use | 500 | Kerosene | Asphalt Coated or Bare Steel | None | Galvanized Steel | None
4-000850 | 10 | TRUE | FALSE | Permanently Out of Use | 500 | Diesel | Asphalt Coated or Bare Steel | None | Galvanized Steel | None
4-000851 | 1 | TRUE | FALSE | Permanently Out of Use | 1100 | Gasoline | Fiberglass Reinforced Plastic | None | Fiberglass Reinforced Plastic | None | 1974-01-01
4-000851 | 2 | TRUE | FALSE | Permanently Out of Use | 550 | Gasoline | Fiberglass Reinforced Plastic | None | Fiberglass Reinforced Plastic | None | 1974-01-01
4-000852 | 1 | TRUE | FALSE | Permanently Out of Use | 550 | Gasoline | Asphalt Coated or Bare Steel | None | Galvanized Steel | None | 1979-07-01
4-000853 | 1 | TRUE | FALSE | Permanently Out of Use | 0 | Used Oil | Asphalt Coated or Bare Steel | None | Unknown | None
4-000854 | 1 | TRUE | FALSE | Permanently Out of Use | 3000 | Diesel | Asphalt Coated or Bare Steel | None | Copper | None | 1985-07-01
4-000855 | 1 | TRUE | FALSE | Currently in Use | 11600 | Gasoline | Fiberglass Reinforced Plastic | Double-Walled | Fiberglass Reinforced Plastic | Double-Walled | 1991-07-01
4-000855 | 2 | TRUE | FALSE | Currently in Use | 11600 | Gasoline | Fiberglass Reinforced Plastic | Double-Walled | Fiberglass Reinforced Plastic | Double-Walled | 1991-07-01
4-000855 | 3 | TRUE | FALSE | Currently in Use | 11600 | Gasoline | Fiberglass Reinforced Plastic | Double-Walled | Fiberglass Reinforced Plastic | Double-Walled | 1991-07-01
4-000856 | 1 | TRUE | FALSE | Permanently Out of Use | 1000 | Diesel | Asphalt Coated or Bare Steel | None | Galvanized Steel | None | 1982-06-01
4-000856 | 2 | TRUE | FALSE | Permanently Out of Use | 1000 | Gasoline | Asphalt Coated or Bare Steel | None | Galvanized Steel | None | 1982-06-01
4-000856 | 3 | TRUE | FALSE | Permanently Out of Use | 1000 | Gasoline | Asphalt Coated or Bare Steel | None | Galvanized Steel | None | 1982-06-01
4-000857 | 1 | TRUE | FALSE | Permanently Out of Use | 6000 | Diesel | Fiberglass Reinforced Plastic | None | Fiberglass Reinforced Plastic | None | 1988-06-01
4-000857 | 2 | TRUE | FALSE | Permanently Out of Use | 10000 | Gasoline | Fiberglass Reinforced Plastic | None | Fiberglass Reinforced Plastic | None | 1988-06-01
4-000857 | 3 | TRUE | FALSE | Permanently Out of Use | 10000 | Gasoline | Fiberglass Reinforced Plastic | None | Fiberglass Reinforced Plastic | None | 1988-06-01
4-000857 | 4 | TRUE | FALSE | Permanently Out of Use | 10000 | Gasoline | Fiberglass Reinforced Plastic | None | Fiberglass Reinforced Plastic | None | 1988-06-01
4-000857 | 5 | TRUE | FALSE | Permanently Out of Use | 1000 | Gasoline | Asphalt Coated or Bare Steel | None | Unknown | None | 1970-01-01
4-000859 | 1 | TRUE | FALSE | Permanently Out of Use | 3000 | Unknown | Asphalt Coated or Bare Steel | None | Unknown | None | 1971-06-01
4-000860 | 1 | TRUE | FALSE | Permanently Out of Use | 0 | Gasoline | Asphalt Coated or Bare Steel | None | Unknown | None | 1949-01-01
4-000861 | 1 | TRUE | FALSE | Permanently Out of Use | 2000 | Diesel | Asphalt Coated or Bare Steel | None | Unknown | None | 1974-01-01
4-000862 | 1 | TRUE | FALSE | Permanently Out of Use | 10000 | Diesel | Asphalt Coated or Bare Steel | None | Bare Steel | None | 1973-01-01
4-000862 | 2 | TRUE | FALSE | Permanently Out of Use | 12000 | Diesel | Asphalt Coated or Bare Steel | None | Bare Steel | None | 1973-01-01
4-000864 | 1 | TRUE | FALSE | Currently in Use | 10000 | Gasoline | Fiberglass Reinforced Plastic | None | Fiberglass Reinforced Plastic | None | 1990-11-01
4-000864 | 3 | FALSE | TRUE | Currently in Use | 235 | New Oil | Asphalt Coated or Bare Steel | None | Not Listed | None | 1991-09-30
4-000864 | 4 | FALSE | TRUE | Currently in Use | 200 | Used Oil | Asphalt Coated or Bare Steel | None | Not Listed | None | 1991-09-30
4-000865 | 1 | TRUE | FALSE | Permanently Out of Use | 500 | Used Oil | Asphalt Coated or Bare Steel | None | Unknown | None | 1972-01-01
4-000865 | 2 | TRUE | FALSE | Permanently Out of Use | 9999 | Gasoline | Asphalt Coated or Bare Steel | None | Unknown | None | 1972-01-01
4-000865 | 3 | TRUE | FALSE | Permanently Out of Use | 9999 | Gasoline | Asphalt Coated or Bare Steel | None | Unknown | None | 1972-01-01
4-000865 | 4 | TRUE | FALSE | Permanently Out of Use | 9999 | Gasoline | Asphalt Coated or Bare Steel | None | Unknown | None | 1972-01-01
4-000866 | 1 | TRUE | FALSE | Permanently Out of Use | 1000 | Diesel | Composite (Steel w/ FRP) | None | Bare Steel | None | 1987-10-01
4-000866 | 2 | TRUE | FALSE | Permanently Out of Use | 1000 | Gasoline | Composite (Steel w/ FRP) | None | Bare Steel | None | 1987-10-01
4-000867 | 1 | TRUE | FALSE | Permanently Out of Use | 1000 | Diesel | Composite (Steel w/ FRP) | None | Bare Steel | None | 1987-09-01
4-000870 | 1 | TRUE | FALSE | Permanently Out of Use | 0 | Unknown | Asphalt Coated or Bare Steel | None | Unknown | None
4-000870 | 2 | TRUE | FALSE | Permanently Out of Use | 550 | Unknown | Asphalt Coated or Bare Steel | None | Unknown | None
4-000870 | 3 | TRUE | FALSE | Permanently Out of Use | 5000 | Unknown | Asphalt Coated or Bare Steel | None | Unknown | None
4-000870 | 4 | TRUE | FALSE | Permanently Out of Use | 550 | Unknown | Asphalt Coated or Bare Steel | None | Unknown | None
4-000871 | 1 | TRUE | FALSE | Permanently Out of Use | 10000 | Gasoline | Fiberglass Reinforced Plastic | None | Fiberglass Reinforced Plastic | Double-Walled | 1988-01-01
4-000871 | 2 | TRUE | FALSE | Permanently Out of Use | 10000 | Gasoline | Fiberglass Reinforced Plastic | None | Fiberglass Reinforced Plastic | Double-Walled | 1988-01-01
4-000871 | 3 | TRUE | FALSE | Currently in Use | 14000 | Gasoline | Fiberglass Reinforced Plastic | Double-Walled | Fiberglass Reinforced Plastic | Double-Walled | 2016-10-01
4-000871 | 4 | TRUE | FALSE | Currently in Use | 6000 | Gasoline | Fiberglass Reinforced Plastic | Double-Walled | Fiberglass Reinforced Plastic | Double-Walled | 2016-10-01
4-000872 | 1 | TRUE | FALSE | Permanently Out of Use | 500 | Gasoline | Not Listed | None | Unknown | None | 1986-01-01
4-000873 | 1 | TRUE | FALSE | Permanently Out of Use | 1000 | Diesel | Asphalt Coated or Bare Steel | None | Galvanized Steel | None | 1981-01-01
4-000873 | 2 | TRUE | FALSE | Permanently Out of Use | 1000 | Gasoline | Asphalt Coated or Bare Steel | None | Galvanized Steel | None | 1981-01-01
4-000873 | 3 | TRUE | FALSE | Permanently Out of Use | 500 | Used Oil | Asphalt Coated or Bare Steel | None | Galvanized Steel | None | 1981-01-01
4-000874 | 1 | TRUE | FALSE | Permanently Out of Use | 550 | Used Oil | Asphalt Coated or Bare Steel | None | Galvanized Steel | None
4-000874 | 2 | FALSE | FALSE | Currently in Use | 1000 | Heating Oil | Asphalt Coated or Bare Steel | None | Copper | None
4-000874 | 3 | TRUE | FALSE | Permanently Out of Use | 1000 | Diesel | Asphalt Coated or Bare Steel | None | Galvanized Steel | None
4-000874 | 4 | TRUE | FALSE | Permanently Out of Use | 1000 | Gasoline | Asphalt Coated or Bare Steel | None | Galvanized Steel | None
4-000878 | 1 | TRUE | FALSE | Permanently Out of Use | 10000 | Gasoline | Asphalt Coated or Bare Steel | None | Galvanized Steel | None | 1980-01-01
4-000878 | 2 | TRUE | FALSE | Permanently Out of Use | 10000 | Gasoline | Asphalt Coated or Bare Steel | None | Galvanized Steel | None | 1980-01-01
4-000879 | 1 | TRUE | FALSE | Permanently Out of Use | 300 | Used Oil | Asphalt Coated or Bare Steel | None | Galvanized Steel | None | 1980-01-01
4-000880 | 1 | TRUE | FALSE | Permanently Out of Use | 10000 | Other (petroleum products) | Asphalt Coated or Bare Steel | None | Unknown | None | 1972-01-01
4-000880 | 2 | TRUE | FALSE | Permanently Out of Use | 1500 | Other (petroleum products) | Asphalt Coated or Bare Steel | None | Unknown | None | 1972-01-01
4-000881 | 1 | TRUE | FALSE | Permanently Out of Use | 5000 | Gasoline | Asphalt Coated or Bare Steel | None | Bare Steel | None | 1975-12-01
4-000883 | 1 | FALSE | FALSE | Currently in Use | 550 | Heating Oil | Asphalt Coated or Bare Steel | None | Bare Steel | None | 1977-01-01
4-000887 | 1 | TRUE | FALSE | Permanently Out of Use | 0 | Gasoline | Not Listed | None | Unknown | None
4-000887 | 2 | TRUE | FALSE | Permanently Out of Use | 0 | Gasoline | Not Listed | None | Unknown | None
4-000887 | 3 | TRUE | FALSE | Permanently Out of Use | 0 | Gasoline | Not Listed | None | Unknown | None
4-000888 | 1 | FALSE | FALSE | Currently in Use | 2000 | Heating Oil | Asphalt Coated or Bare Steel | None | Bare Steel | None | 1972-01-01
4-000889 | 1 | TRUE | FALSE | Currently in Use | 10000 | Gasoline | Composite (Steel w/ FRP) | Double-Walled | Fiberglass Reinforced Plastic | Double-Walled | 1991-07-01
4-000889 | 2 | TRUE | FALSE | Currently in Use | 10000 | Gasoline | Composite (Steel w/ FRP) | Double-Walled | Fiberglass Reinforced Plastic | Double-Walled | 1991-07-01
4-000889 | 3 | TRUE | FALSE | Currently in Use | 4000 | Gasoline | Composite (Steel w/ FRP) | Double-Walled | Fiberglass Reinforced Plastic | Double-Walled | 1991-07-01
4-000889 | 4 | TRUE | FALSE | Currently in Use | 8000 | Diesel | Composite (Steel w/ FRP) | Double-Walled | Fiberglass Reinforced Plastic | Double-Walled | 1991-07-01
4-000891 | 1 | TRUE | FALSE | Permanently Out of Use | 500 | Gasoline | Asphalt Coated or Bare Steel | None | Bare Steel | None | 1962-01-01
4-000891 | 2 | TRUE | FALSE | Permanently Out of Use | 500 | Diesel | Asphalt Coated or Bare Steel | None | Bare Steel | None | 1962-01-01
4-000891 | 3 | TRUE | FALSE | Permanently Out of Use | 500 | Gasoline | Asphalt Coated or Bare Steel | None | Bare Steel | None | 1962-01-01
4-000894 | 1 | TRUE | FALSE | Permanently Out of Use | 550 | Used Oil | Fiberglass Reinforced Plastic | None | Galvanized Steel | None
4-000895 | 1 | TRUE | FALSE | Permanently Out of Use | 1000 | Diesel | Asphalt Coated or Bare Steel | None | Unknown | None | 1971-01-01
4-000895 | 2 | TRUE | FALSE | Permanently Out of Use | 1000 | Diesel | Asphalt Coated or Bare Steel | None | Unknown | None | 1971-01-01
4-000896 | 1 | TRUE | FALSE | Permanently Out of Use | 2000 | Gasoline | Asphalt Coated or Bare Steel | None | Galvanized Steel | None | 1970-02-01
4-000896 | 2 | TRUE | FALSE | Permanently Out of Use | 1000 | Gasoline | Asphalt Coated or Bare Steel | None | Galvanized Steel | None | 1970-02-01
4-000896 | 3 | TRUE | FALSE | Permanently Out of Use | 4000 | Gasoline | Asphalt Coated or Bare Steel | None | Galvanized Steel | None | 1970-02-01
4-000897 | 1 | TRUE | FALSE | Permanently Out of Use | 1000 | Diesel | Asphalt Coated or Bare Steel | None | Galvanized Steel | None | 1942-01-01
4-000897 | 2 | TRUE | FALSE | Permanently Out of Use | 1000 | Gasoline | Asphalt Coated or Bare Steel | None | Bare Steel | None | 1942-01-01
4-000898 | 1 | TRUE | FALSE | Permanently Out of Use | 3000 | Gasoline | Asphalt Coated or Bare Steel | None | Bare Steel | None | 1987-01-01
4-000899 | 1 | TRUE | FALSE | Permanently Out of Use | 1000 | Gasoline | Asphalt Coated or Bare Steel | None | Bare Steel | None
4-000903 | 1 | TRUE | FALSE | Currently in Use | 12000 | Gasoline | Fiberglass Reinforced Plastic | None | Fiberglass Reinforced Plastic | None | 1992-01-01
4-000903 | 2 | TRUE | FALSE | Currently in Use | 4000 | Diesel | Fiberglass Reinforced Plastic | None | Fiberglass Reinforced Plastic | None | 1992-01-01
4-000903 | 3 | TRUE | FALSE | Currently in Use | 8000 | Gasoline | Fiberglass Reinforced Plastic | None | Fiberglass Reinforced Plastic | None | 1992-01-01
4-000904 | 1 | TRUE | FALSE | Permanently Out of Use | 520 | Used Oil | Composite (Steel w/ FRP) | None | Bare Steel | Cathodically Protected (Not Specified) | 1989-01-01
4-000905 | 1 | TRUE | FALSE | Permanently Out of Use | 1000 | Gasoline | Asphalt Coated or Bare Steel | None | Bare Steel | None | 1962-01-01
4-000905 | 2 | TRUE | FALSE | Permanently Out of Use | 1000 | Gasoline | Asphalt Coated or Bare Steel | None | Bare Steel | None | 1962-01-01
4-000905 | 3 | TRUE | FALSE | Permanently Out of Use | 2000 | Used Oil | Asphalt Coated or Bare Steel | None | Bare Steel | None | 1961-12-01
4-000906 | 1 | TRUE | FALSE | Currently in Use | 12000 | Gasoline | Fiberglass Reinforced Plastic | Double-Walled | Fiberglass Reinforced Plastic | Double-Walled | 1985-03-01
4-000906 | 2 | TRUE | FALSE | Permanently Out of Use | 550 | Used Oil | Asphalt Coated or Bare Steel | None | Bare Steel | None | 1985-03-01
4-000907 | 1 | TRUE | FALSE | Permanently Out of Use | 1000 | Unknown | Asphalt Coated or Bare Steel | None | Unknown | None
4-000908 | 1 | TRUE | FALSE | Permanently Out of Use | 1000 | Gasoline | Asphalt Coated or Bare Steel | None | Galvanized Steel | None | 1963-01-01
4-000909 | 1 | FALSE | FALSE | Permanently Out of Use | 100 | Gasoline | Asphalt Coated or Bare Steel | None | Unknown | None | 1947-01-01
4-000909 | 2 | TRUE | FALSE | Permanently Out of Use | 350 | Unknown | Not Listed | None | Not Listed | None | 1993-01-01
4-000910 | 1 | TRUE | FALSE | Permanently Out of Use | 500 | Diesel | Asphalt Coated or Bare Steel | None | Galvanized Steel | None | 1968-01-01
4-000912 | 1 | FALSE | TRUE | Currently in Use | 12000 | Diesel | Asphalt Coated or Bare Steel | None | Galvanized Steel | None | 1970-01-01
4-000912 | 2 | FALSE | TRUE | Currently in Use | 12000 | Kerosene | Asphalt Coated or Bare Steel | None | Galvanized Steel | None | 1970-01-01
4-000912 | 3 | FALSE | TRUE | Currently in Use | 12000 | New Oil | Asphalt Coated or Bare Steel | None | Galvanized Steel | None | 1970-01-01
4-000912 | 4 | FALSE | TRUE | Currently in Use | 12000 | New Oil | Asphalt Coated or Bare Steel | None | Galvanized Steel | None | 1970-01-01
4-000912 | 5 | FALSE | TRUE | Permanently Out of Use | 15000 | Other (petroleum products) | Asphalt Coated or Bare Steel | None | Not Listed | None | 1970-01-01
4-000912 | 6 | FALSE | TRUE | Currently in Use | 20000 | New Oil | Asphalt Coated or Bare Steel | None | Galvanized Steel | None | 1970-01-01
4-000912 | 7 | FALSE | TRUE | Currently in Use | 20000 | New Oil | Asphalt Coated or Bare Steel | None | Galvanized Steel | None | 1970-01-01
4-000912 | 8 | FALSE | TRUE | Currently in Use | 500 | Used Oil | Asphalt Coated or Bare Steel | None | Galvanized Steel | None | 1998-10-01
4-000912 | 9 | FALSE | TRUE | Currently in Use | 5000 | New Oil | Asphalt Coated or Bare Steel | None | Galvanized Steel | None | 2005-04-01
4-000912 | 10 | FALSE | TRUE | Currently in Use | 5000 | New Oil | Asphalt Coated or Bare Steel | None | Galvanized Steel | None | 2005-04-01
4-000912 | 11 | FALSE | TRUE | Currently in Use | 5000 | Other (petroleum products) | Asphalt Coated or Bare Steel | None | Galvanized Steel | None | 2005-04-01
4-000912 | 12 | FALSE | TRUE | Currently in Use | 6000 | New Oil | Asphalt Coated or Bare Steel | None | Galvanized Steel | None | 2005-04-01
4-000912 | 13 | FALSE | TRUE | Currently in Use | 5000 | New Oil | Asphalt Coated or Bare Steel | None | Galvanized Steel | None | 2005-04-01
4-000912 | 14 | FALSE | TRUE | Currently in Use | 5000 | New Oil | Asphalt Coated or Bare Steel | None | Galvanized Steel | None | 2005-04-01
4-000912 | 15 | FALSE | TRUE | Currently in Use | 5000 | New Oil | Asphalt Coated or Bare Steel | None | Galvanized Steel | None | 2005-04-01
4-000912 | 16 | FALSE | TRUE | Currently in Use | 3032 | New Oil | Asphalt Coated or Bare Steel | None | Galvanized Steel | None | 2005-04-01
4-000912 | 17 | FALSE | TRUE | Currently in Use | 3000 | New Oil | Asphalt Coated or Bare Steel | None | Galvanized Steel | None | 2005-04-01
4-000912 | 18 | FALSE | TRUE | Currently in Use | 3000 | New Oil | Asphalt Coated or Bare Steel | None | Galvanized Steel | None | 2005-04-01
4-000912 | 19 | FALSE | TRUE | Currently in Use | 3000 | New Oil | Asphalt Coated or Bare Steel | None | Galvanized Steel | None | 2005-04-01
4-000912 | 20 | FALSE | TRUE | Currently in Use | 6000 | Hazardous Substance | Asphalt Coated or Bare Steel | None | Galvanized Steel | None | 2005-04-01
4-000912 | 21 | FALSE | TRUE | Currently in Use | 6000 | New Oil | Asphalt Coated or Bare Steel | None | Galvanized Steel | None | 2005-04-01
4-000912 | 22 | FALSE | TRUE | Currently in Use | 6000 | New Oil | Asphalt Coated or Bare Steel | None | Galvanized Steel | None | 2005-04-01
4-000913 | 1 | FALSE | TRUE | Currently in Use | 24862 | Other (petroleum products) | Asphalt Coated or Bare Steel | None | Not Listed | None | 1987-01-01
4-000913 | 2 | FALSE | TRUE | Currently in Use | 20511 | Other (petroleum products) | Asphalt Coated or Bare Steel | None | Not Listed | None | 1986-01-01
4-000913 | 3 | FALSE | TRUE | Currently in Use | 19405 | Other (petroleum products) | Asphalt Coated or Bare Steel | None | Not Listed | None | 1984-01-01
4-000913 | 4 | FALSE | TRUE | Currently in Use | 20084 | Other (petroleum products) | Asphalt Coated or Bare Steel | None | Not Listed | None | 1984-01-01
4-000913 | 5 | FALSE | TRUE | Currently in Use | 20000 | Other (petroleum products) | Asphalt Coated or Bare Steel | None | Not Listed | None | 1988-01-01
4-000913 | 6 | FALSE | TRUE | Currently in Use | 20000 | Other (petroleum products) | Asphalt Coated or Bare Steel | None | Not Listed | None | 1991-01-01
4-000913 | 7 | FALSE | TRUE | Currently in Use | 20000 | Other (petroleum products) | Asphalt Coated or Bare Steel | None | Not Listed | None | 1991-01-01
4-000913 | 8 | FALSE | TRUE | Currently in Use | 20000 | Other (petroleum products) | Asphalt Coated or Bare Steel | None | Not Listed | None | 1990-01-01
4-000913 | 9 | FALSE | TRUE | Currently in Use | 24000 | Other (petroleum products) | Asphalt Coated or Bare Steel | None | Bare Steel | None | 2002-08-12
4-000913 | 10 | FALSE | TRUE | Currently in Use | 24000 | Other (petroleum products) | Asphalt Coated or Bare Steel | None | Bare Steel | None | 2002-08-12
4-000913 | 11 | FALSE | TRUE | Currently in Use | 24000 | Other (petroleum products) | Asphalt Coated or Bare Steel | None | Bare Steel | None | 2002-08-12
4-000913 | 12 | FALSE | TRUE | Currently in Use | 20000 | Other (petroleum products) | Asphalt Coated or Bare Steel | None | Bare Steel | None | 2002-08-12
4-000913 | 13 | FALSE | TRUE | Currently in Use | 20000 | Other (petroleum products) | Asphalt Coated or Bare Steel | None | Bare Steel | None | 2002-08-12
4-000913 | 14 | FALSE | TRUE | Currently in Use | 20000 | Other (petroleum products) | Asphalt Coated or Bare Steel | None | Bare Steel | None | 2002-08-12
4-000913 | 15 | FALSE | TRUE | Currently in Use | 20000 | Used Oil | Asphalt Coated or Bare Steel | None | Bare Steel | None | 2002-08-12
4-000913 | 16 | FALSE | TRUE | Currently in Use | 20000 | Other (petroleum products) | Asphalt Coated or Bare Steel | None | Bare Steel | None | 2002-08-12
4-000913 | 17 | FALSE | TRUE | Currently in Use | 20000 | Other (petroleum products) | Asphalt Coated or Bare Steel | None | Bare Steel | None | 2002-08-12
4-000913 | 18 | FALSE | TRUE | Currently in Use | 20000 | Other (petroleum products) | Asphalt Coated or Bare Steel | None | Bare Steel | None | 2002-08-12
4-000913 | 19 | FALSE | TRUE | Permanently Out of Use | 3000 | Diesel | Asphalt Coated or Bare Steel | None | Copper | None | 2002-08-12
4-000913 | 20 | FALSE | TRUE | Currently in Use | 500 | Diesel | Asphalt Coated or Bare Steel | None | Copper | None | 2005-08-01
4-000915 | 1 | FALSE | FALSE | Currently in Use | 1000 | Heating Oil | Asphalt Coated or Bare Steel | None | Not Listed | None | 1984-01-01
4-000915 | 2 | FALSE | FALSE | Permanently Out of Use | 1000 | Heating Oil | Asphalt Coated or Bare Steel | None | Not Listed | None | 1984-01-01
4-000917 | 1 | FALSE | TRUE | Currently in Use | 500 | Other (petroleum products) | Asphalt Coated or Bare Steel | None | Not Listed | None | 1988-01-01
4-000917 | 2 | FALSE | TRUE | Currently in Use | 10000 | Other (petroleum products) | Asphalt Coated or Bare Steel | None | Not Listed | None | 1982-01-01
4-000917 | 3 | FALSE | TRUE | Permanently Out of Use | 1000 | Other (petroleum products) | Asphalt Coated or Bare Steel | None | Not Listed | None | 1988-01-01
4-000917 | 4 | FALSE | TRUE | Permanently Out of Use | 500 | Other (petroleum products) | Asphalt Coated or Bare Steel | None | Not Listed | None | 1986-01-01
4-000917 | 5 | FALSE | TRUE | Currently in Use | 10000 | Other (petroleum products) | Asphalt Coated or Bare Steel | None | Not Listed | None | 1986-01-01
4-000918 | 1 | FALSE | FALSE | Temporarily Out of Use | 500 | Gasoline | Not Listed | None | Unknown | None | 1980-01-01
4-000919 | 1 | TRUE | FALSE | Currently in Use | 5000 | Gasoline | Composite (Steel w/ FRP) | Double-Walled | Flexible Plastic | Double-Walled | 1992-08-01
4-000919 | 2 | TRUE | FALSE | Currently in Use | 10000 | Gasoline | Composite (Steel w/ FRP) | Double-Walled | Flexible Plastic | Double-Walled | 1992-08-01
4-000919 | 3 | TRUE | FALSE | Currently in Use | 15000 | Diesel | Composite (Steel w/ FRP) | Double-Walled | Other | Double-Walled | 1992-08-01
4-000920 | 1 | TRUE | FALSE | Permanently Out of Use | 300 | Gasoline | Not Listed | None | Not Listed | None | 1990-01-01
4-000920 | 2 | TRUE | FALSE | Permanently Out of Use | 250 | Diesel | Not Listed | None | Not Listed | None | 1990-01-01
4-000922 | 1 | FALSE | TRUE | Permanently Out of Use | 20000 | Used Oil | Asphalt Coated or Bare Steel | None | Not Listed | None | 1972-01-01
4-000922 | 2 | FALSE | TRUE | Permanently Out of Use | 20000 | Used Oil | Asphalt Coated or Bare Steel | None | Not Listed | None | 1972-01-01
4-000922 | 3 | FALSE | TRUE | Permanently Out of Use | 20000 | Used Oil | Asphalt Coated or Bare Steel | None | Not Listed | None | 1972-01-01
4-000923 | 1 | FALSE | TRUE | Permanently Out of Use | 10000 | Diesel | Asphalt Coated or Bare Steel | None | Not Listed | None | 1980-01-01
4-000924 | 1 | TRUE | FALSE | Permanently Out of Use | 1000 | Gasoline | Asphalt Coated or Bare Steel | None | Galvanized Steel | None | 1965-01-01
4-000924 | 2 | FALSE | FALSE | Permanently Out of Use | 10 | Other (petroleum products) | Asphalt Coated or Bare Steel | None | Galvanized Steel | None | 1965-01-08
4-000924 | 3 | FALSE | FALSE | Temporarily Out of Use | 500 | Heating Oil | Asphalt Coated or Bare Steel | None | Bare Steel | None
4-000924 | 4 | FALSE | TRUE | Currently in Use | 500 | Diesel | Asphalt Coated or Bare Steel | None | Not Listed | None | 1972-01-01
4-000924 | 5 | FALSE | TRUE | Currently in Use | 500 | Gasoline | Asphalt Coated or Bare Steel | None | Not Listed | None | 1972-01-01
4-000925 | 1 | FALSE | TRUE | Permanently Out of Use | 11000 | Diesel | Asphalt Coated or Bare Steel | None | Not Listed | None | 1991-06-10
4-000925 | 2 | FALSE | TRUE | Permanently Out of Use | 200 | Other (petroleum products) | Asphalt Coated or Bare Steel | None | Not Listed | None | 1991-06-10
4-000927 | 1 | FALSE | TRUE | Currently in Use | 12000 | Gasoline | Asphalt Coated or Bare Steel | None | Not Listed | None | 1955-01-01
4-000927 | 2 | FALSE | TRUE | Currently in Use | 20000 | Diesel | Asphalt Coated or Bare Steel | None | Not Listed | None | 1955-01-01
4-000927 | 3 | FALSE | TRUE | Currently in Use | 20000 | Diesel | Asphalt Coated or Bare Steel | None | Not Listed | None | 1955-01-01
4-000928 | 1 | FALSE | TRUE | Currently in Use | 12000 | Diesel | Asphalt Coated or Bare Steel | None | Not Listed | None | 1990-01-01
4-000929 | 1 | FALSE | TRUE | Permanently Out of Use | 500 | Diesel | Asphalt Coated or Bare Steel | None | Not Listed | None | 1981-01-01
4-000929 | 2 | FALSE | TRUE | Permanently Out of Use | 500 | Diesel | Asphalt Coated or Bare Steel | None | Not Listed | None | 1981-01-01
4-000930 | 1 | TRUE | FALSE | Permanently Out of Use | 1500 | Diesel | Asphalt Coated or Bare Steel | None | Galvanized Steel | None | 1980-01-01
4-000931 | 1 | TRUE | FALSE | Permanently Out of Use | 12000 | Gasoline | Fiberglass Reinforced Plastic | Double-Walled | Fiberglass Reinforced Plastic | Double-Walled | 1992-11-01
4-000931 | 2 | TRUE | FALSE | Permanently Out of Use | 5500 | Gasoline | Fiberglass Reinforced Plastic | Double-Walled | Fiberglass Reinforced Plastic | Double-Walled | 1992-11-01
4-000931 | 3 | TRUE | FALSE | Permanently Out of Use | 5500 | Diesel | Fiberglass Reinforced Plastic | Double-Walled | Fiberglass Reinforced Plastic | Double-Walled | 1992-11-01
4-000931 | 4 | TRUE | FALSE | Permanently Out of Use | 12000 | Gasoline | Fiberglass Reinforced Plastic | Double-Walled | Fiberglass Reinforced Plastic | Double-Walled | 1992-11-01
4-000932 | 1 | TRUE | FALSE | Permanently Out of Use | 10000 | Gasoline | Fiberglass Reinforced Plastic | None | Fiberglass Reinforced Plastic | None | 1985-02-01
4-000932 | 2 | TRUE | FALSE | Permanently Out of Use | 10000 | Diesel | Fiberglass Reinforced Plastic | None | Fiberglass Reinforced Plastic | None | 1985-02-01
4-000932 | 3 | TRUE | FALSE | Permanently Out of Use | 550 | Used Oil | Fiberglass Reinforced Plastic | None | Fiberglass Reinforced Plastic | None | 1985-02-01
4-000933 | 1 | TRUE | FALSE | Permanently Out of Use | 8000 | Gasoline | Fiberglass Reinforced Plastic | None | Galvanized Steel | None | 1983-06-01
4-000933 | 2 | TRUE | FALSE | Permanently Out of Use | 8000 | Diesel | Fiberglass Reinforced Plastic | None | Galvanized Steel | None | 1983-06-01
4-000933 | 3 | TRUE | FALSE | Permanently Out of Use | 550 | Used Oil | Fiberglass Reinforced Plastic | None | Galvanized Steel | None | 1983-06-01
4-000937 | 1 | TRUE | FALSE | Permanently Out of Use | 1000 | Gasoline | Asphalt Coated or Bare Steel | None | Bare Steel | None | 1978-03-01
4-000938 | 1 | TRUE | FALSE | Currently in Use | 10000 | Diesel | Composite (Steel w/ FRP) | Double-Walled | Fiberglass Reinforced Plastic | Double-Walled | 1993-01-01
4-000939 | 1 | TRUE | FALSE | Permanently Out of Use | 1099 | Other (petroleum products) | Not Listed | None | Not Listed | None | 1993-01-01
4-000940 | 1 | TRUE | FALSE | Permanently Out of Use | 1099 | Other (petroleum products) | Not Listed | None | Not Listed | None | 1993-01-01
4-000942 | 1 | FALSE | TRUE | Permanently Out of Use | 550 | Other (petroleum products) | Not Listed | None | Not Listed | None | 1990-01-01
4-000942 | 2 | FALSE | TRUE | Permanently Out of Use | 550 | Other (petroleum products) | Not Listed | None | Not Listed | None | 1990-01-01
4-000942 | 3 | FALSE | TRUE | Permanently Out of Use | 20000 | Other (petroleum products) | Asphalt Coated or Bare Steel | None | Bare Steel | None | 1995-01-01
4-000942 | 4 | FALSE | TRUE | Permanently Out of Use | 500 | Other (petroleum products) | Asphalt Coated or Bare Steel | None | Bare Steel | None | 1995-01-01
4-000942 | 5 | TRUE | FALSE | Permanently Out of Use | 10000 | Diesel | Asphalt Coated or Bare Steel | None | Galvanized Steel | None | 1985-01-01
4-000942 | 6 | TRUE | FALSE | Permanently Out of Use | 550 | Gasoline | Asphalt Coated or Bare Steel | None | Galvanized Steel | None | 1982-03-01
4-000943 | 1 | FALSE | FALSE | Permanently Out of Use | 0 | Heating Oil | Asphalt Coated or Bare Steel | None | Unknown | None
4-000943 | 2 | FALSE | FALSE | Permanently Out of Use | 0 | Heating Oil | Asphalt Coated or Bare Steel | None | Unknown | None
4-000943 | 3 | TRUE | FALSE | Permanently Out of Use | 0 | Diesel | Asphalt Coated or Bare Steel | None | Unknown | None
4-000945 | 1 | TRUE | FALSE | Currently in Use | 10000 | Gasoline | Composite (Steel w/ FRP) | Double-Walled | Fiberglass Reinforced Plastic | None | 1989-10-01
4-000945 | 2 | TRUE | FALSE | Currently in Use | 5000 | Gasoline | Composite (Steel w/ FRP) | Double-Walled | Fiberglass Reinforced Plastic | None | 1989-10-01
4-000946 | 1 | TRUE | FALSE | Permanently Out of Use | 500 | Diesel | Asphalt Coated or Bare Steel | None | Bare Steel | None | 1981-01-01
4-000946 | 2 | FALSE | FALSE | Currently in Use | 12000 | Heating Oil | Polyethylene Tank Jacket | Double-Walled | Copper | None | 1981-01-01
4-000947 | 1 | TRUE | FALSE | Permanently Out of Use | 500 | Used Oil | Asphalt Coated or Bare Steel | None | Galvanized Steel | None | 1970-06-01
4-000948 | 1 | TRUE | FALSE | Permanently Out of Use | 1000 | Gasoline | Asphalt Coated or Bare Steel | None | Galvanized Steel | None | 1970-01-01
4-000948 | 2 | TRUE | FALSE | Permanently Out of Use | 1000 | New Oil | Asphalt Coated or Bare Steel | None | Galvanized Steel | None | 1970-01-01
4-000948 | 3 | TRUE | FALSE | Permanently Out of Use | 1000 | Gasoline | Asphalt Coated or Bare Steel | None | Galvanized Steel | None | 1970-01-01
4-000950 | 1 | TRUE | FALSE | Permanently Out of Use | 1000 | Gasoline | Asphalt Coated or Bare Steel | None | Galvanized Steel | None | 1983-09-01
4-000951 | 1 | TRUE | FALSE | Permanently Out of Use | 10000 | Diesel | Asphalt Coated or Bare Steel | None | Galvanized Steel | None | 1973-06-01
4-000951 | 2 | TRUE | FALSE | Permanently Out of Use | 2000 | Gasoline | Asphalt Coated or Bare Steel | None | Galvanized Steel | None | 1973-07-01
4-000951 | 3 | TRUE | FALSE | Permanently Out of Use | 8000 | Gasoline | Asphalt Coated or Bare Steel | None | Galvanized Steel | None | 1973-06-01
4-000952 | 1 | FALSE | FALSE | Currently in Use | 20000 | Heating Oil | Asphalt Coated or Bare Steel | None | Bare Steel | None | 1977-01-01
4-000952 | 2 | FALSE | FALSE | Currently in Use | 20000 | Heating Oil | Asphalt Coated or Bare Steel | None | Bare Steel | None | 1977-01-01
4-000952 | 3 | FALSE | FALSE | Currently in Use | 20000 | Heating Oil | Asphalt Coated or Bare Steel | None | Bare Steel | None | 1977-01-01
4-000957 | 1 | TRUE | FALSE | Currently in Use | 12000 | Gasoline | Composite (Steel w/ FRP) | None | Flexible Plastic | Double-Walled | 1993-06-01
4-000957 | 2 | TRUE | FALSE | Currently in Use | 12000 | Gasoline | Composite (Steel w/ FRP) | None | Flexible Plastic | Double-Walled | 1993-06-01
4-000957 | 3 | TRUE | FALSE | Currently in Use | 12000 | Diesel | Composite (Steel w/ FRP) | None | Flexible Plastic | Double-Walled | 1993-06-01
4-000958 | 1 | TRUE | FALSE | Currently in Use | 10000 | Gasoline | Fiberglass Reinforced Plastic | Double-Walled | Fiberglass Reinforced Plastic | Double-Walled | 1993-10-01
4-000960 | 1 | TRUE | FALSE | Permanently Out of Use | 500 | Used Oil | Asphalt Coated or Bare Steel | None | Galvanized Steel | None | 1980-06-01
4-000963 | 1 | TRUE | FALSE | Permanently Out of Use | 10000 | Gasoline | Asphalt Coated or Bare Steel | None | Bare Steel | None | 1980-06-01
4-000964 | 1 | TRUE | FALSE | Permanently Out of Use | 500 | Used Oil | Not Listed | None | Unknown | None | 1988-09-01
4-000965 | 1 | TRUE | FALSE | Permanently Out of Use | 500 | Used Oil | Asphalt Coated or Bare Steel | None | Bare Steel | None | 1970-01-01
4-000965 | 2 | TRUE | FALSE | Permanently Out of Use | 500 | Used Oil | Asphalt Coated or Bare Steel | None | Bare Steel | None | 1970-01-01
4-000966 | 1 | TRUE | FALSE | Permanently Out of Use | 12000 | Used Oil | Asphalt Coated or Bare Steel | None | Galvanized Steel | None | 1979-01-01
4-000969 | 1 | TRUE | FALSE | Currently in Use | 12000 | Gasoline | Composite (Steel w/ FRP) | None | Fiberglass Reinforced Plastic | Secondary Containment | 1993-12-01
4-000969 | 2 | TRUE | FALSE | Currently in Use | 12000 | Diesel | Composite (Steel w/ FRP) | None | Fiberglass Reinforced Plastic | Secondary Containment | 1993-12-01
4-000969 | 3 | TRUE | FALSE | Currently in Use | 12000 | Gasoline | Composite (Steel w/ FRP) | None | Fiberglass Reinforced Plastic | Secondary Containment | 1993-12-01
4-000970 | 1 | TRUE | FALSE | Permanently Out of Use | 999 | Other (petroleum products) | Not Listed | None | Not Listed | None | 1994-01-01
4-000971 | 1 | TRUE | FALSE | Currently in Use | 10000 | Diesel | Composite (Steel w/ FRP) | Double-Walled | Fiberglass Reinforced Plastic | Secondary Containment | 1995-05-01
4-000972 | 1 | TRUE | FALSE | Permanently Out of Use | 1000 | Diesel | Asphalt Coated or Bare Steel | None | Galvanized Steel | None | 1980-06-01
4-000973 | 1 | TRUE | FALSE | Permanently Out of Use | 12000 | Diesel | Asphalt Coated or Bare Steel | None | Bare Steel | None | 1981-02-01
4-000973 | 2 | TRUE | FALSE | Permanently Out of Use | 500 | Gasoline | Asphalt Coated or Bare Steel | None | Bare Steel | None
4-000973 | 3 | FALSE | FALSE | Permanently Out of Use | 1000 | Heating Oil | Asphalt Coated or Bare Steel | None | Unknown | None
4-000973 | 4 | FALSE | FALSE | Permanently Out of Use | 8000 | Heating Oil | Asphalt Coated or Bare Steel | None | Unknown | None
4-000973 | 5 | TRUE | FALSE | Permanently Out of Use | 300 | Used Oil | Asphalt Coated or Bare Steel | None | Unknown | None
4-000974 | 1 | TRUE | FALSE | Currently in Use | 12000 | Gasoline | Fiberglass Reinforced Plastic | Double-Walled | Fiberglass Reinforced Plastic | Double-Walled | 1994-01-01
4-000974 | 2 | TRUE | FALSE | Currently in Use | 12000 | Gasoline | Fiberglass Reinforced Plastic | Double-Walled | Fiberglass Reinforced Plastic | Double-Walled | 1994-01-01
4-000974 | 3 | TRUE | FALSE | Currently in Use | 6000 | Gasoline | Fiberglass Reinforced Plastic | Double-Walled | Fiberglass Reinforced Plastic | Double-Walled | 1994-01-01
4-000974 | 4 | TRUE | FALSE | Currently in Use | 6000 | Diesel | Fiberglass Reinforced Plastic | Double-Walled | Fiberglass Reinforced Plastic | Double-Walled | 1994-01-01
4-000975 | 1 | TRUE | FALSE | Permanently Out of Use | 8000 | Diesel | Asphalt Coated or Bare Steel | None | Galvanized Steel | None | 1970-01-01
4-000976 | 1 | FALSE | FALSE | Permanently Out of Use | 1000 | Heating Oil | Concrete | None | Galvanized Steel | None | 1990-01-01
4-000977 | 1 | TRUE | FALSE | Permanently Out of Use | 9999 | Other (petroleum products) | Not Listed | None | Not Listed | None | 1994-01-01
4-000978 | 1 | TRUE | FALSE | Permanently Out of Use | 9999 | Other (petroleum products) | Not Listed | None | Not Listed | None | 1994-01-01
4-000979 | 1 | TRUE | FALSE | Permanently Out of Use | 1000 | Gasoline | Asphalt Coated or Bare Steel | None | Bare Steel | None | 1970-01-01
4-000980 | 1 | TRUE | FALSE | Permanently Out of Use | 1000 | Gasoline | Asphalt Coated or Bare Steel | None | Bare Steel | None | 1970-01-01
4-000981 | 1 | TRUE | FALSE | Currently in Use | 8000 | Diesel | Composite (Steel w/ FRP) | Double-Walled | Flexible Plastic | Secondary Containment | 1995-05-01
4-000981 | 2 | TRUE | FALSE | Permanently Out of Use | 500 | Diesel | Asphalt Coated or Bare Steel | None | Bare Steel | None | 1970-01-01
4-000981 | 3 | TRUE | FALSE | Permanently Out of Use | 500 | Gasoline | Asphalt Coated or Bare Steel | None | Bare Steel | None | 1970-01-01
4-000984 | 1 | TRUE | FALSE | Currently in Use | 12000 | Gasoline | Composite (Steel w/ FRP) | None | Fiberglass Reinforced Plastic | Secondary Containment | 1994-06-01
4-000984 | 2 | TRUE | FALSE | Currently in Use | 12000 | Gasoline | Composite (Steel w/ FRP) | None | Fiberglass Reinforced Plastic | Double-Walled | 1994-06-01
4-000984 | 3 | TRUE | FALSE | Currently in Use | 6000 | Gasoline | Composite (Steel w/ FRP) | None | Fiberglass Reinforced Plastic | Double-Walled | 1994-06-01
4-000984 | 4 | TRUE | FALSE | Currently in Use | 6000 | Diesel | Composite (Steel w/ FRP) | None | Fiberglass Reinforced Plastic | Double-Walled | 1994-06-01
4-000986 | 1 | TRUE | FALSE | Permanently Out of Use | 10000 | Diesel | Asphalt Coated or Bare Steel | None | Bare Steel | None | 1970-01-01
4-000986 | 2 | TRUE | FALSE | Permanently Out of Use | 10000 | Diesel | Asphalt Coated or Bare Steel | None | Bare Steel | None | 1970-01-01
4-000986 | 3 | TRUE | FALSE | Permanently Out of Use | 5000 | Gasoline | Asphalt Coated or Bare Steel | None | Bare Steel | None | 1970-01-01
4-000986 | 4 | TRUE | FALSE | Permanently Out of Use | 5000 | Gasoline | Asphalt Coated or Bare Steel | None | Bare Steel | None | 1970-01-01
4-000986 | 5 | TRUE | FALSE | Permanently Out of Use | 1000 | Used Oil | Asphalt Coated or Bare Steel | None | Bare Steel | None | 1970-01-01
4-000986 | 6 | TRUE | FALSE | Permanently Out of Use | 2000 | Gasoline | Asphalt Coated or Bare Steel | None | Bare Steel | None
4-000987 | 1 | FALSE | TRUE | Permanently Out of Use | 10000 | Other (petroleum products) | Asphalt Coated or Bare Steel | None | Galvanized Steel | None | 1980-01-01
4-000987 | 2 | FALSE | TRUE | Permanently Out of Use | 10000 | Other (petroleum products) | Asphalt Coated or Bare Steel | None | Galvanized Steel | None | 1980-01-01
4-000987 | 3 | TRUE | FALSE | Permanently Out of Use | 1000 | Used Oil | Asphalt Coated or Bare Steel | None | Galvanized Steel | None | 1981-07-01
4-000989 | 1 | TRUE | FALSE | Currently in Use | 10000 | Diesel | Fiberglass Reinforced Plastic | Double-Walled | Fiberglass Reinforced Plastic | Double-Walled | 1988-03-01
4-000989 | 2 | TRUE | FALSE | Permanently Out of Use | 3000 | Diesel | Asphalt Coated or Bare Steel | None | Unknown | None | 1970-01-01
4-000989 | 3 | TRUE | FALSE | Permanently Out of Use | 3000 | Diesel | Asphalt Coated or Bare Steel | None | Unknown | None | 1970-01-01
4-000989 | 4 | TRUE | FALSE | Permanently Out of Use | 3000 | Diesel | Asphalt Coated or Bare Steel | None | Unknown | None | 1970-01-01
4-000990 | 1 | FALSE | FALSE | Permanently Out of Use | 1000 | Gasoline | Asphalt Coated or Bare Steel | None | Galvanized Steel | None | 1976-04-01
4-000991 | 1 | TRUE | FALSE | Currently in Use | 4000 | Diesel | Fiberglass Reinforced Plastic | Double-Walled | Fiberglass Reinforced Plastic | Double-Walled | 1991-10-01
4-000992 | 1 | TRUE | FALSE | Permanently Out of Use | 550 | Diesel | Fiberglass Reinforced Plastic | None | Bare Steel | None | 1976-06-01
4-000996 | 1 | TRUE | FALSE | Currently in Use | 12000 | Gasoline | Composite (Steel w/ FRP) | Double-Walled | Fiberglass Reinforced Plastic | Double-Walled | 1995-01-02
4-000996 | 2 | TRUE | FALSE | Currently in Use | 12000 | Gasoline | Composite (Steel w/ FRP) | Double-Walled | Fiberglass Reinforced Plastic | Double-Walled | 1995-01-02
4-000996 | 3 | TRUE | FALSE | Currently in Use | 6000 | Gasoline | Composite (Steel w/ FRP) | Double-Walled | Fiberglass Reinforced Plastic | Double-Walled | 1995-01-02
4-000996 | 4 | TRUE | FALSE | Currently in Use | 6000 | Diesel | Composite (Steel w/ FRP) | Double-Walled | Fiberglass Reinforced Plastic | Double-Walled | 1995-01-02
4-000997 | 1 | TRUE | FALSE | Currently in Use | 10000 | Gasoline | Fiberglass Reinforced Plastic | None | Flexible Plastic | Double-Walled | 1986-02-06
4-000997 | 2 | TRUE | FALSE | Currently in Use | 10000 | Gasoline | Fiberglass Reinforced Plastic | None | Flexible Plastic | Double-Walled | 1986-02-06
4-000997 | 3 | TRUE | FALSE | Currently in Use | 10000 | Gasoline | Fiberglass Reinforced Plastic | None | Flexible Plastic | Double-Walled | 1986-02-06
4-000998 | 1 | TRUE | FALSE | Permanently Out of Use | 6000 | Gasoline | Asphalt Coated or Bare Steel | None | Bare Steel | None | 1979-06-01
4-000998 | 2 | TRUE | FALSE | Permanently Out of Use | 2000 | Gasoline | Asphalt Coated or Bare Steel | None | Bare Steel | None | 1979-06-01
4-000998 | 3 | TRUE | FALSE | Permanently Out of Use | 5000 | Diesel | Asphalt Coated or Bare Steel | None | Bare Steel | None | 1970-06-01
4-000998 | 4 | FALSE | FALSE | Permanently Out of Use | 55 | Used Oil | Asphalt Coated or Bare Steel | None | Bare Steel | None | 1969-06-01
4-000999 | 1 | TRUE | FALSE | Permanently Out of Use | 550 | Used Oil | Asphalt Coated or Bare Steel | None | Bare Steel | None | 1965-06-01
4-001002 | 1 | TRUE | FALSE | Permanently Out of Use | 12000 | Gasoline | Asphalt Coated or Bare Steel | None | Bare Steel | None | 1979-06-01
4-001002 | 2 | TRUE | FALSE | Permanently Out of Use | 10000 | Gasoline | Composite (Steel w/ FRP) | Double-Walled | Fiberglass Reinforced Plastic | Secondary Containment | 1995-08-01
4-001003 | 1 | TRUE | FALSE | Currently in Use | 12000 | Gasoline | Composite (Steel w/ FRP) | Double-Walled | Flexible Plastic | Double-Walled | 1995-07-01
4-001003 | 2 | TRUE | FALSE | Currently in Use | 12000 | Gasoline | Composite (Steel w/ FRP) | Double-Walled | Flexible Plastic | Double-Walled | 1995-07-01
4-001003 | 3 | TRUE | FALSE | Currently in Use | 6000 | Gasoline | Composite (Steel w/ FRP) | Double-Walled | Flexible Plastic | Double-Walled | 1995-07-01
4-001003 | 4 | TRUE | FALSE | Currently in Use | 6000 | Diesel | Composite (Steel w/ FRP) | Double-Walled | Flexible Plastic | Double-Walled | 1995-07-01
4-001004 | 1 | TRUE | FALSE | Permanently Out of Use | 1000 | Diesel | Fiberglass Reinforced Plastic | None | Copper | None | 1986-01-01
4-001005 | 1 | TRUE | FALSE | Permanently Out of Use | 3000 | Used Oil | Asphalt Coated or Bare Steel | None | Bare Steel | None
4-001006 | 1 | TRUE | FALSE | Permanently Out of Use | 1000 | Other (petroleum products) | Asphalt Coated or Bare Steel | None | Unknown | None
4-001007 | 1 | TRUE | FALSE | Currently in Use | 12000 | Gasoline | Composite (Steel w/ FRP) | Double-Walled | Fiberglass Reinforced Plastic | Double-Walled | 1995-10-01
4-001007 | 2 | TRUE | FALSE | Currently in Use | 12000 | Gasoline | Composite (Steel w/ FRP) | Double-Walled | Fiberglass Reinforced Plastic | Double-Walled | 1995-10-01
4-001007 | 3 | TRUE | FALSE | Currently in Use | 6000 | Diesel | Composite (Steel w/ FRP) | Double-Walled | Fiberglass Reinforced Plastic | Double-Walled | 1995-10-01
4-001008 | 1 | TRUE | FALSE | Permanently Out of Use | 2000 | Gasoline | Asphalt Coated or Bare Steel | None | Unknown | None | 1970-01-01
4-001009 | 1 | FALSE | FALSE | Permanently Out of Use | 550 | Gasoline | Not Listed | None | Not Listed | None
4-001010 | 1 | TRUE | FALSE | Permanently Out of Use | 400 | Diesel | Asphalt Coated or Bare Steel | None | Unknown | None | 1970-01-01
4-001011 | 1 | TRUE | FALSE | Currently in Use | 8000 | Gasoline | Asphalt Coated or Bare Steel | Cathodically Protected (Not Specified) | Bare Steel | Cathodically Protected (Not Specified) | 1984-01-01
4-001011 | 2 | TRUE | FALSE | Currently in Use | 8000 | Gasoline | Asphalt Coated or Bare Steel | Cathodically Protected (Not Specified) | Bare Steel | Cathodically Protected (Not Specified) | 1984-01-01
4-001012 | 1 | TRUE | FALSE | Permanently Out of Use | 1000 | Gasoline | Asphalt Coated or Bare Steel | None | Galvanized Steel | None
4-001012 | 2 | TRUE | FALSE | Permanently Out of Use | 1000 | Diesel | Composite (Steel w/ FRP) | Double-Walled | Fiberglass Reinforced Plastic | Secondary Containment | 1989-01-01
4-001013 | 1 | TRUE | FALSE | Permanently Out of Use | 300 | Gasoline | Asphalt Coated or Bare Steel | None | Unknown | None
4-001014 | 1 | TRUE | FALSE | Permanently Out of Use | 0 | Gasoline | Not Listed | None | Not Listed | None
4-001015 | 1 | TRUE | FALSE | Permanently Out of Use | 1000 | Gasoline | Asphalt Coated or Bare Steel | None | Galvanized Steel | None | 1981-06-01
4-001017 | 1 | TRUE | FALSE | Permanently Out of Use | 2000 | Diesel | Asphalt Coated or Bare Steel | None | Bare Steel | None
4-001017 | 2 | TRUE | FALSE | Permanently Out of Use | 8000 | Gasoline | Asphalt Coated or Bare Steel | None | Bare Steel | None
4-001017 | 3 | TRUE | FALSE | Permanently Out of Use | 8000 | Gasoline | Asphalt Coated or Bare Steel | None | Bare Steel | None
4-001018 | 1 | TRUE | FALSE | Permanently Out of Use | 500 | Diesel | Asphalt Coated or Bare Steel | None | Other | None | 1968-01-01
4-001019 | 1 | TRUE | FALSE | Permanently Out of Use | 250 | Diesel | Asphalt Coated or Bare Steel | None | Copper | None | 1963-01-01
4-001019 | 2 | TRUE | FALSE | Currently in Use | 280 | Diesel | Composite (Steel w/ FRP) | Double-Walled | Flexible Plastic | Double-Walled | 1998-11-01
4-001020 | 1 | TRUE | FALSE | Permanently Out of Use | 10000 | Diesel | Asphalt Coated or Bare Steel | None | Copper | None | 1972-01-01
4-001021 | 1 | TRUE | FALSE | Permanently Out of Use | 2500 | Diesel | Asphalt Coated or Bare Steel | None | Copper | None | 1987-06-01
4-001022 | 1 | TRUE | FALSE | Permanently Out of Use | 30000 | Diesel | Not Listed | None | Unknown | None | 1966-01-01
4-001022 | 2 | TRUE | FALSE | Permanently Out of Use | 30000 | Diesel | Not Listed | None | Unknown | None | 1966-01-01
4-001022 | 3 | TRUE | FALSE | Permanently Out of Use | 30000 | Diesel | Not Listed | None | Unknown | None | 1966-01-01
4-001022 | 4 | TRUE | FALSE | Permanently Out of Use | 2000 | Other (petroleum products) | Not Listed | None | Not Listed | None | 1966-02-01
4-001025 | 1 | TRUE | FALSE | Currently in Use | 20000 | Gasoline | Composite (Steel w/ FRP) | None | Flexible Plastic | Double-Walled | 1997-01-01
4-001025 | 2 | TRUE | FALSE | Currently in Use | 8000 | Diesel | Composite (Steel w/ FRP) | None | Flexible Plastic | Double-Walled | 1997-01-01
4-001025 | 3 | TRUE | FALSE | Currently in Use | 12000 | Gasoline | Composite (Steel w/ FRP) | None | Flexible Plastic | Double-Walled | 1997-01-01
4-001026 | 1 | TRUE | FALSE | Currently in Use | 10000 | Diesel | Composite (Steel w/ FRP) | Double-Walled | Fiberglass Reinforced Plastic | Double-Walled | 1995-10-01
4-001027 | 1 | TRUE | FALSE | Permanently Out of Use | 9000 | Diesel | Asphalt Coated or Bare Steel | None | Bare Steel | None
4-001028 | 1 | TRUE | FALSE | Currently in Use | 12000 | Gasoline | Composite (Steel w/ FRP) | Double-Walled | Fiberglass Reinforced Plastic | Double-Walled | 1997-03-01
4-001028 | 2 | TRUE | FALSE | Currently in Use | 12000 | Gasoline | Composite (Steel w/ FRP) | Double-Walled | Fiberglass Reinforced Plastic | Double-Walled | 1997-03-01
4-001028 | 3 | TRUE | FALSE | Currently in Use | 6000 | Diesel | Fiberglass Reinforced Plastic | Double-Walled | Fiberglass Reinforced Plastic | Double-Walled | 2015-04-18
4-001030 | 1 | TRUE | FALSE | Permanently Out of Use | 9630 | Diesel | Asphalt Coated or Bare Steel | None | Copper | None | 1963-01-01
4-001031 | 1 | TRUE | FALSE | Permanently Out of Use | 250 | Used Oil | Asphalt Coated or Bare Steel | None | Bare Steel | None
4-001032 | 1 | TRUE | FALSE | Permanently Out of Use | 4000 | Gasoline | Asphalt Coated or Bare Steel | None | Bare Steel | None | 1964-01-01
4-001032 | 2 | TRUE | FALSE | Permanently Out of Use | 4000 | Gasoline | Asphalt Coated or Bare Steel | None | Bare Steel | None | 1964-01-01
4-001032 | 3 | TRUE | FALSE | Permanently Out of Use | 550 | Used Oil | Asphalt Coated or Bare Steel | None | Bare Steel | None | 1964-01-01
4-001032 | 4 | TRUE | FALSE | Permanently Out of Use | 7000 | Diesel | Asphalt Coated or Bare Steel | None | Galvanized Steel | None | 1980-07-01
4-001033 | 1 | TRUE | FALSE | Permanently Out of Use | 280 | Gasoline | Asphalt Coated or Bare Steel | None | Bare Steel | None
4-001034 | 1 | FALSE | FALSE | Permanently Out of Use | 250 | Other (petroleum products) | Asphalt Coated or Bare Steel | None | Galvanized Steel | None | 1962-01-01
4-001034 | 2 | FALSE | FALSE | Permanently Out of Use | 500 | Other (petroleum products) | Asphalt Coated or Bare Steel | None | Bare Steel | None | 1987-01-01
4-001034 | 3 | FALSE | FALSE | Permanently Out of Use | 8000 | Other (petroleum products) | Asphalt Coated or Bare Steel | None | Bare Steel | None | 1988-01-01
4-001034 | 4 | FALSE | FALSE | Currently in Use | 500 | Other (petroleum products) | Composite (Steel w/ FRP) | Double-Walled | Flexible Plastic | Double-Walled | 1999-08-01
4-001034 | 5 | FALSE | FALSE | Currently in Use | 100 | Other (petroleum products) | Asphalt Coated or Bare Steel | None | Unknown | None | 1988-01-01
4-001034 | 6 | FALSE | FALSE | Currently in Use | 500 | Other (petroleum products) | Asphalt Coated or Bare Steel | None | Unknown | None | 1988-01-01
4-001036 | 1 | TRUE | FALSE | Permanently Out of Use | 1000 | Unknown | Unknown | None | No Piping | None | 1988-01-01
4-001037 | 1 | TRUE | FALSE | Temporarily Out of Use | 1000 | Other (petroleum products) | Fiberglass Reinforced Plastic | None | Bare Steel | Cathodically Protected (Not Specified) | 1988-01-01
4-001037 | 2 | TRUE | FALSE | Permanently Out of Use | 10000 | Other (petroleum products) | Fiberglass Reinforced Plastic | None | Bare Steel | Cathodically Protected (Not Specified) | 1988-01-01
4-001037 | 3 | FALSE | TRUE | Currently in Use | 6000 | Other (petroleum products) | Asphalt Coated or Bare Steel | None | Galvanized Steel | None | 2006-01-01
4-001038 | 1 | TRUE | FALSE | Permanently Out of Use | 500 | Diesel | Asphalt Coated or Bare Steel | None | Bare Steel | None | 1979-01-01
4-001038 | 2 | TRUE | FALSE | Permanently Out of Use | 2000 | Diesel | Asphalt Coated or Bare Steel | None | Bare Steel | None | 1988-01-01
4-001038 | 3 | TRUE | FALSE | Currently in Use | 500 | Diesel | Composite (Steel w/ FRP) | Double-Walled | Flexible Plastic | Double-Walled | 1999-02-01
4-001039 | 1 | TRUE | FALSE | Permanently Out of Use | 500 | Diesel | Asphalt Coated or Bare Steel | None | Copper | None | 1950-01-01
4-001040 | 1 | TRUE | FALSE | Currently in Use | 20000 | Gasoline | Composite (Steel w/ FRP) | Double-Walled | Flexible Plastic | Double-Walled | 1997-10-01
4-001040 | 2 | TRUE | FALSE | Currently in Use | 7500 | Gasoline | Composite (Steel w/ FRP) | Double-Walled | Flexible Plastic | Double-Walled | 1997-10-01
4-001040 | 3 | TRUE | FALSE | Currently in Use | 7500 | Diesel | Composite (Steel w/ FRP) | Double-Walled | Flexible Plastic | Double-Walled | 1997-10-01
4-001041 | 1 | TRUE | FALSE | Currently in Use | 15000 | Gasoline | Polyethylene Tank Jacket | Double-Walled | Fiberglass Reinforced Plastic | Double-Walled | 1997-10-01
4-001041 | 2 | TRUE | FALSE | Currently in Use | 10000 | Gasoline | Polyethylene Tank Jacket | Double-Walled | Fiberglass Reinforced Plastic | Double-Walled | 1997-10-01
4-001041 | 3 | TRUE | FALSE | Currently in Use | 10000 | Gasoline | Polyethylene Tank Jacket | Double-Walled | Fiberglass Reinforced Plastic | Double-Walled | 1997-10-01
4-001042 | 1 | FALSE | FALSE | Permanently Out of Use | 500 | Gasoline | Asphalt Coated or Bare Steel | None | Bare Steel | None | 1975-01-01
4-001043 | 1 | TRUE | FALSE | Permanently Out of Use | 500 | Gasoline | Asphalt Coated or Bare Steel | None | Bare Steel | None | 1980-06-01
4-001044 | 1 | TRUE | FALSE | Currently in Use | 12000 | Diesel | Asphalt Coated or Bare Steel | Cathodically Protected (Not Specified) | Bare Steel | Cathodically Protected (Not Specified) | 1980-01-01
4-001044 | 2 | TRUE | FALSE | Currently in Use | 8000 | Diesel | Fiberglass Reinforced Plastic | None | Fiberglass Reinforced Plastic | Secondary Containment | 1984-09-01
4-001045 | 1 | TRUE | FALSE | Permanently Out of Use | 2000 | Gasoline | Asphalt Coated or Bare Steel | None | Galvanized Steel | None | 1987-04-01
4-001045 | 2 | TRUE | FALSE | Permanently Out of Use | 1000 | Diesel | Asphalt Coated or Bare Steel | None | Galvanized Steel | None | 1987-04-01
4-001045 | 3 | TRUE | FALSE | Permanently Out of Use | 2000 | Gasoline | Fiberglass Reinforced Plastic | Double-Walled | Fiberglass Reinforced Plastic | Double-Walled | 1988-04-01
4-001046 | 1 | TRUE | FALSE | Permanently Out of Use | 1000 | Diesel | Composite (Steel w/ FRP) | Double-Walled | Flexible Plastic | Double-Walled | 1997-12-01
4-001047 | 1 | TRUE | FALSE | Permanently Out of Use | 12000 | Diesel | Asphalt Coated or Bare Steel | None | Copper | None | 1964-06-01
4-001048 | 1 | FALSE | FALSE | Currently in Use | 1000 | Gasoline | Asphalt Coated or Bare Steel | Cathodically Protected (Not Specified) | Galvanized Steel | None | 1985-06-01
4-001049 | 1 | FALSE | FALSE | Currently in Use | 1000 | Gasoline | Asphalt Coated or Bare Steel | Cathodically Protected (Not Specified) | Galvanized Steel | None | 1980-01-01
4-001049 | 2 | FALSE | FALSE | Currently in Use | 1000 | Diesel | Asphalt Coated or Bare Steel | Cathodically Protected (Not Specified) | Galvanized Steel | None | 1980-01-01
4-001050 | 1 | FALSE | TRUE | Currently in Use | 12000 | Gasoline | Asphalt Coated or Bare Steel | Double-Walled | Flexible Plastic | Double-Walled | 1993-04-20
4-001050 | 2 | FALSE | TRUE | Currently in Use | 12000 | Diesel | Asphalt Coated or Bare Steel | Double-Walled | Flexible Plastic | Double-Walled | 1993-04-20
4-001051 | 1 | TRUE | FALSE | Permanently Out of Use | 1500 | Diesel | Asphalt Coated or Bare Steel | None | Copper | None | 1974-01-01
4-001052 | 1 | TRUE | FALSE | Currently in Use | 12000 | Gasoline | Composite (Steel w/ FRP) | Double-Walled | Fiberglass Reinforced Plastic | Double-Walled | 1998-05-01
4-001052 | 2 | TRUE | FALSE | Currently in Use | 12000 | Gasoline | Composite (Steel w/ FRP) | Double-Walled | Fiberglass Reinforced Plastic | Double-Walled | 1998-05-01
4-001052 | 3 | TRUE | FALSE | Currently in Use | 6000 | Diesel | Composite (Steel w/ FRP) | Double-Walled | Fiberglass Reinforced Plastic | Double-Walled | 1998-05-01
4-001053 | 1 | FALSE | FALSE | Currently in Use | 560 | Gasoline | Asphalt Coated or Bare Steel | None | Bare Steel | None | 1962-01-01
4-001053 | 2 | FALSE | FALSE | Currently in Use | 560 | Diesel | Asphalt Coated or Bare Steel | None | Bare Steel | None | 1962-01-01
4-001053 | 3 | FALSE | FALSE | Currently in Use | 5000 | Heating Oil | Asphalt Coated or Bare Steel | None | Bare Steel | None | 1962-01-01
4-001054 | 1 | TRUE | FALSE | Temporarily Out of Use | 2000 | Gasoline | Asphalt Coated or Bare Steel | Cathodically Protected (Not Specified) | Bare Steel | Cathodically Protected (Not Specified) | 1970-04-01
4-001054 | 2 | TRUE | FALSE | Temporarily Out of Use | 10000 | Diesel | Asphalt Coated or Bare Steel | Cathodically Protected (Not Specified) | Bare Steel | Cathodically Protected (Not Specified) | 1970-04-01
4-001055 | 1 | TRUE | FALSE | Permanently Out of Use | 1000 | Gasoline | Asphalt Coated or Bare Steel | None | Bare Steel | None | 1988-01-01
4-001055 | 2 | TRUE | FALSE | Permanently Out of Use | 1000 | Diesel | Asphalt Coated or Bare Steel | None | Bare Steel | None | 1988-01-01
4-001056 | 1 | FALSE | FALSE | Currently in Use | 10000 | Heating Oil | Asphalt Coated or Bare Steel | None | Bare Steel | None | 1983-01-01
4-001057 | 1 | TRUE | FALSE | Permanently Out of Use | 500 | Gasoline | Asphalt Coated or Bare Steel | None | Bare Steel | None | 1988-01-01
4-001057 | 2 | TRUE | FALSE | Currently in Use | 500 | Gasoline | Fiberglass Reinforced Plastic | Double-Walled | Flexible Plastic | Double-Walled | 1999-11-01
4-001057 | 3 | TRUE | FALSE | Currently in Use | 500 | Diesel | Fiberglass Reinforced Plastic | Double-Walled | Flexible Plastic | Double-Walled | 1999-11-01
4-001057 | 4 | TRUE | FALSE | Permanently Out of Use | 250 | Used Oil | Asphalt Coated or Bare Steel | None | Bare Steel | None | 1988-01-01
4-001058 | 1 | TRUE | FALSE | Permanently Out of Use | 10000 | Gasoline | Polyethylene Tank Jacket | None | Flexible Plastic | Double-Walled | 1998-03-01
4-001058 | 2 | TRUE | FALSE | Permanently Out of Use | 10000 | Gasoline | Polyethylene Tank Jacket | None | Flexible Plastic | Double-Walled | 1998-03-01
4-001058 | 3 | TRUE | FALSE | Permanently Out of Use | 15000 | Gasoline | Polyethylene Tank Jacket | None | Flexible Plastic | Double-Walled | 1998-03-01
4-001058 | 4 | TRUE | FALSE | Currently in Use | 20000 | Gasoline | Fiberglass Reinforced Plastic | Double-Walled | Fiberglass Reinforced Plastic | Double-Walled | 2017-06-01
4-001058 | 5 | TRUE | FALSE | Currently in Use | 8000 | Gasoline | Fiberglass Reinforced Plastic | Double-Walled | Fiberglass Reinforced Plastic | Double-Walled | 2017-06-01
4-001058 | 6 | TRUE | FALSE | Currently in Use | 12000 | Diesel | Fiberglass Reinforced Plastic | Double-Walled | Fiberglass Reinforced Plastic | Double-Walled | 2017-06-01
4-001059 | 1 | TRUE | FALSE | Currently in Use | 10000 | Gasoline | Composite (Steel w/ FRP) | Double-Walled | Fiberglass Reinforced Plastic | Double-Walled | 1998-08-01
4-001059 | 2 | TRUE | FALSE | Currently in Use | 10000 | Gasoline | Composite (Steel w/ FRP) | Double-Walled | Fiberglass Reinforced Plastic | Double-Walled | 1998-08-01
4-001060 | 1 | TRUE | FALSE | Currently in Use | 15000 | Gasoline | Fiberglass Reinforced Plastic | Double-Walled | Fiberglass Reinforced Plastic | Double-Walled | 1998-09-01
4-001060 | 2 | TRUE | FALSE | Currently in Use | 15000 | Gasoline | Fiberglass Reinforced Plastic | Double-Walled | Fiberglass Reinforced Plastic | Double-Walled | 1998-09-01
4-001060 | 3 | TRUE | FALSE | Currently in Use | 6000 | Diesel | Fiberglass Reinforced Plastic | Double-Walled | Fiberglass Reinforced Plastic | Double-Walled | 2016-01-01
4-001061 | 1 | TRUE | FALSE | Currently in Use | 15000 | Gasoline | Composite (Steel w/ FRP) | Double-Walled | Fiberglass Reinforced Plastic | Double-Walled | 1998-09-14
4-001061 | 2 | TRUE | FALSE | Currently in Use | 10000 | Gasoline | Composite (Steel w/ FRP) | Double-Walled | Fiberglass Reinforced Plastic | Double-Walled | 1998-09-14
4-001061 | 3 | TRUE | FALSE | Currently in Use | 5000 | Diesel | Composite (Steel w/ FRP) | Double-Walled | Fiberglass Reinforced Plastic | Double-Walled | 1998-09-14
4-001063 | 1 | FALSE | TRUE | Currently in Use | 500 | Diesel | Asphalt Coated or Bare Steel | None | Fiberglass Reinforced Plastic | None | 1998-01-01
4-001064 | 1 | TRUE | FALSE | Permanently Out of Use | 550 | Gasoline | Asphalt Coated or Bare Steel | None | Bare Steel | None | 1977-01-01
4-001065 | 1 | TRUE | FALSE | Permanently Out of Use | 250 | Used Oil | Asphalt Coated or Bare Steel | None | Unknown | None | 1988-01-01
4-001066 | 1 | TRUE | FALSE | Permanently Out of Use | 2500 | Used Oil | Asphalt Coated or Bare Steel | None | Copper | None | 1988-01-01
4-001067 | 1 | TRUE | FALSE | Currently in Use | 12000 | Gasoline | Composite (Steel w/ FRP) | Double-Walled | Fiberglass Reinforced Plastic | Double-Walled | 1998-11-01
4-001067 | 2 | TRUE | FALSE | Currently in Use | 8000 | Gasoline | Composite (Steel w/ FRP) | Double-Walled | Fiberglass Reinforced Plastic | Double-Walled | 1998-11-01
4-001068 | 1 | TRUE | FALSE | Permanently Out of Use | 6000 | Diesel | Asphalt Coated or Bare Steel | None | Copper | None | 1980-01-01
4-001069 | 1 | TRUE | FALSE | Permanently Out of Use | 600 | Diesel | Asphalt Coated or Bare Steel | None | Copper | None | 1976-01-01
4-001070 | 1 | TRUE | FALSE | Permanently Out of Use | 550 | Diesel | Asphalt Coated or Bare Steel | None | Bare Steel | None | 1977-01-01
4-001071 | 1 | TRUE | FALSE | Permanently Out of Use | 1000 | Diesel | Asphalt Coated or Bare Steel | None | Bare Steel | None | 1978-01-01
4-001072 | 1 | TRUE | FALSE | Currently in Use | 15000 | Gasoline | Fiberglass Reinforced Plastic | Double-Walled | Flexible Plastic | Double-Walled | 1998-12-01
4-001072 | 2 | TRUE | FALSE | Currently in Use | 10000 | Gasoline | Fiberglass Reinforced Plastic | Double-Walled | Flexible Plastic | Double-Walled | 1998-12-01
4-001072 | 3 | TRUE | FALSE | Currently in Use | 10000 | Gasoline | Fiberglass Reinforced Plastic | Double-Walled | Flexible Plastic | Double-Walled | 1998-12-01
4-001073 | 1 | TRUE | FALSE | Currently in Use | 30000 | Gasoline | Fiberglass Reinforced Plastic | Double-Walled | Flexible Plastic | Double-Walled | 1998-11-01
4-001073 | 2 | TRUE | FALSE | Currently in Use | 30000 | Gasoline | Fiberglass Reinforced Plastic | Double-Walled | Flexible Plastic | Double-Walled | 1998-11-01
4-001073 | 3 | TRUE | FALSE | Currently in Use | 30000 | Gasoline | Fiberglass Reinforced Plastic | Double-Walled | Flexible Plastic | Double-Walled | 1998-11-01
4-001073 | 4 | TRUE | FALSE | Currently in Use | 1500 | Hazardous Substance | Fiberglass Reinforced Plastic | Double-Walled | Fiberglass Reinforced Plastic | Double-Walled | 2012-05-01
4-001074 | 1 | TRUE | FALSE | Currently in Use | 12000 | Gasoline | Composite (Steel w/ FRP) | Double-Walled | Fiberglass Reinforced Plastic | Double-Walled | 1997-06-01
4-001074 | 2 | TRUE | FALSE | Currently in Use | 8000 | Gasoline | Composite (Steel w/ FRP) | Double-Walled | Fiberglass Reinforced Plastic | Double-Walled | 1997-06-01
4-001075 | 1 | TRUE | FALSE | Permanently Out of Use | 2000 | Gasoline | Asphalt Coated or Bare Steel | None | Galvanized Steel | None | 1968-01-01
4-001076 | 1 | TRUE | FALSE | Currently in Use | 15000 | Gasoline | Fiberglass Reinforced Plastic | Double-Walled | Flexible Plastic | Double-Walled | 1999-02-01
4-001076 | 2 | TRUE | FALSE | Currently in Use | 8000 | Gasoline | Fiberglass Reinforced Plastic | Double-Walled | Flexible Plastic | Double-Walled | 1999-02-01
4-001076 | 3 | TRUE | FALSE | Currently in Use | 7000 | Diesel | Fiberglass Reinforced Plastic | Double-Walled | Flexible Plastic | Double-Walled | 1999-02-01
4-001077 | 1 | TRUE | FALSE | Currently in Use | 12000 | Gasoline | Composite (Steel w/ FRP) | Double-Walled | Fiberglass Reinforced Plastic | Double-Walled | 1999-03-01
4-001077 | 2 | TRUE | FALSE | Currently in Use | 10000 | Gasoline | Composite (Steel w/ FRP) | Double-Walled | Fiberglass Reinforced Plastic | Double-Walled | 1999-03-01
4-001077 | 3 | TRUE | FALSE | Currently in Use | 10000 | Diesel | Composite (Steel w/ FRP) | Double-Walled | Fiberglass Reinforced Plastic | Double-Walled | 1999-03-01
4-001078 | 1 | TRUE | FALSE | Permanently Out of Use | 3000 | Diesel | Asphalt Coated or Bare Steel | None | Copper | None | 1984-06-01
4-001078 | 2 | TRUE | FALSE | Permanently Out of Use | 3000 | Diesel | Asphalt Coated or Bare Steel | None | Copper | None | 1984-06-01
4-001078 | 3 | TRUE | FALSE | Permanently Out of Use | 3000 | Diesel | Asphalt Coated or Bare Steel | None | Copper | None | 1984-06-01
4-001078 | 4 | TRUE | FALSE | Permanently Out of Use | 3000 | Diesel | Asphalt Coated or Bare Steel | None | Copper | None | 1984-06-01
4-001078 | 5 | TRUE | FALSE | Permanently Out of Use | 3000 | Diesel | Asphalt Coated or Bare Steel | None | Copper | None | 1984-06-01
4-001079 | 1 | TRUE | FALSE | Currently in Use | 15000 | Gasoline | Composite (Steel w/ FRP) | Double-Walled | Fiberglass Reinforced Plastic | Double-Walled | 1999-07-01
4-001079 | 2 | TRUE | FALSE | Currently in Use | 20000 | Gasoline | Composite (Steel w/ FRP) | Double-Walled | Fiberglass Reinforced Plastic | Double-Walled | 1999-07-01
4-001080 | 1 | TRUE | FALSE | Currently in Use | 15000 | Diesel | Composite (Steel w/ FRP) | Double-Walled | Fiberglass Reinforced Plastic | Double-Walled | 1999-04-01
4-001080 | 2 | TRUE | FALSE | Currently in Use | 5000 | Diesel | Composite (Steel w/ FRP) | Double-Walled | Fiberglass Reinforced Plastic | Double-Walled | 1999-04-01
4-001080 | 3 | TRUE | FALSE | Currently in Use | 14000 | Gasoline | Composite (Steel w/ FRP) | Double-Walled | Fiberglass Reinforced Plastic | Double-Walled | 1999-04-01
4-001080 | 4 | TRUE | FALSE | Currently in Use | 6000 | Gasoline | Composite (Steel w/ FRP) | Double-Walled | Fiberglass Reinforced Plastic | Double-Walled | 1999-04-01
4-001081 | 1 | FALSE | TRUE | Permanently Out of Use | 1100 | Gasoline | Asphalt Coated or Bare Steel | None | Not Listed | None
4-001082 | 1 | TRUE | FALSE | Permanently Out of Use | 550 | Gasoline | Asphalt Coated or Bare Steel | None | Unknown | None | 1988-01-01
4-001083 | 1 | TRUE | FALSE | Permanently Out of Use | 1000 | Diesel | Asphalt Coated or Bare Steel | None | Unknown | None | 1979-01-01
4-001084 | 1 | FALSE | TRUE | Permanently Out of Use | 5400 | Diesel | Asphalt Coated or Bare Steel | None | Bare Steel | None | 1970-01-01
4-001084 | 2 | FALSE | TRUE | Permanently Out of Use | 3600 | Diesel | Asphalt Coated or Bare Steel | None | Bare Steel | None | 1970-01-01
4-001084 | 3 | FALSE | TRUE | Permanently Out of Use | 4600 | Diesel | Asphalt Coated or Bare Steel | None | Bare Steel | None | 1970-01-01
4-001084 | 4 | FALSE | TRUE | Permanently Out of Use | 6100 | Diesel | Asphalt Coated or Bare Steel | None | Bare Steel | None | 1970-01-01
4-001084 | 5 | FALSE | TRUE | Permanently Out of Use | 4100 | Diesel | Asphalt Coated or Bare Steel | None | Bare Steel | None | 1970-01-01
4-001084 | 6 | FALSE | TRUE | Permanently Out of Use | 3700 | Diesel | Asphalt Coated or Bare Steel | None | Bare Steel | None | 1970-01-01
4-001084 | 7 | FALSE | TRUE | Permanently Out of Use | 4500 | Diesel | Asphalt Coated or Bare Steel | None | Bare Steel | None | 1970-01-01
4-001084 | 8 | FALSE | TRUE | Permanently Out of Use | 4200 | Diesel | Asphalt Coated or Bare Steel | None | Bare Steel | None | 1970-01-01
4-001084 | 9 | FALSE | TRUE | Permanently Out of Use | 1300 | Diesel | Asphalt Coated or Bare Steel | None | Bare Steel | None | 1970-01-01
4-001084 | 10 | FALSE | TRUE | Currently in Use | 2000 | Diesel | Not Listed | None | Not Listed | None | 1988-01-01
4-001084 | 11 | FALSE | TRUE | Currently in Use | 2000 | Diesel | Not Listed | None | Not Listed | None | 1988-01-01
4-001084 | 12 | FALSE | TRUE | Currently in Use | 4000 | Diesel | Not Listed | None | Not Listed | None | 1988-01-01
4-001084 | 13 | FALSE | TRUE | Currently in Use | 3000 | Diesel | Not Listed | None | Not Listed | None | 1988-01-01
4-001084 | 14 | FALSE | TRUE | Currently in Use | 3000 | Diesel | Not Listed | None | Not Listed | None | 1988-01-01
4-001084 | 15 | FALSE | TRUE | Currently in Use | 2000 | Diesel | Not Listed | None | Not Listed | None | 1988-01-01
4-001084 | 16 | FALSE | TRUE | Currently in Use | 500 | Diesel | Not Listed | None | Not Listed | None | 1988-01-01
4-001084 | 17 | FALSE | TRUE | Currently in Use | 4000 | Diesel | Not Listed | None | Not Listed | None | 1988-01-01
4-001084 | 18 | FALSE | TRUE | Currently in Use | 2000 | Diesel | Not Listed | None | Not Listed | None | 1988-01-01
4-001085 | 1 | TRUE | FALSE | Currently in Use | 20000 | Diesel | Fiberglass Reinforced Plastic | Double-Walled | Fiberglass Reinforced Plastic | Double-Walled | 1999-10-01
4-001085 | 2 | TRUE | FALSE | Currently in Use | 20000 | Gasoline | Fiberglass Reinforced Plastic | Double-Walled | Fiberglass Reinforced Plastic | Double-Walled | 1999-10-01
4-001085 | 3 | TRUE | FALSE | Currently in Use | 10000 | Gasoline | Fiberglass Reinforced Plastic | Double-Walled | Fiberglass Reinforced Plastic | Double-Walled | 1999-10-01
4-001085 | 4 | TRUE | FALSE | Currently in Use | 10000 | Gasoline | Fiberglass Reinforced Plastic | Double-Walled | Fiberglass Reinforced Plastic | Double-Walled | 1999-10-01
4-001086 | 1 | TRUE | FALSE | Permanently Out of Use | 500 | Used Oil | Asphalt Coated or Bare Steel | None | Unknown | None | 1988-01-01
4-001087 | 1 | FALSE | TRUE | Permanently Out of Use | 1000 | Gasoline | Asphalt Coated or Bare Steel | None | Other | None | 1997-09-01
4-001087 | 2 | FALSE | TRUE | Permanently Out of Use | 1000 | Diesel | Asphalt Coated or Bare Steel | None | Other | None | 1997-09-01
4-001088 | 1 | TRUE | FALSE | Temporarily Out of Use | 2000 | New Oil | Asphalt Coated or Bare Steel | Cathodically Protected (Not Specified) | Bare Steel | Cathodically Protected (Not Specified) | 1988-02-01
4-001088 | 2 | TRUE | FALSE | Temporarily Out of Use | 1000 | Used Oil | Asphalt Coated or Bare Steel | Cathodically Protected (Not Specified) | Bare Steel | Cathodically Protected (Not Specified) | 1988-02-01
4-001089 | 1 | TRUE | FALSE | Currently in Use | 15000 | Gasoline | Fiberglass Reinforced Plastic | Double-Walled | Fiberglass Reinforced Plastic | Double-Walled | 2000-02-01
4-001089 | 2 | TRUE | FALSE | Currently in Use | 15000 | Gasoline | Fiberglass Reinforced Plastic | Double-Walled | Fiberglass Reinforced Plastic | Double-Walled | 2000-02-01
4-001089 | 3 | TRUE | FALSE | Currently in Use | 10000 | Diesel | Fiberglass Reinforced Plastic | Double-Walled | Fiberglass Reinforced Plastic | Double-Walled | 2000-02-01
4-001090 | 1 | TRUE | FALSE | Currently in Use | 15000 | Gasoline | Fiberglass Reinforced Plastic | Double-Walled | Flexible Plastic | Double-Walled | 2000-04-01
4-001090 | 2 | TRUE | FALSE | Currently in Use | 10000 | Gasoline | Fiberglass Reinforced Plastic | Double-Walled | Flexible Plastic | Double-Walled | 2000-04-01
4-001091 | 1 | FALSE | TRUE | Currently in Use | 2000 | Diesel | Not Listed | None | Not Listed | None | 1988-01-01
4-001091 | 2 | FALSE | TRUE | Currently in Use | 2000 | Diesel | Not Listed | None | Not Listed | None | 1988-01-01
4-001091 | 3 | FALSE | TRUE | Currently in Use | 4000 | Diesel | Not Listed | None | Not Listed | None | 1988-01-01
4-001091 | 4 | FALSE | TRUE | Currently in Use | 6000 | Diesel | Not Listed | None | Not Listed | None | 1988-01-01
4-001091 | 5 | FALSE | TRUE | Currently in Use | 6000 | Diesel | Not Listed | None | Not Listed | None | 1988-01-01
4-001091 | 6 | FALSE | TRUE | Currently in Use | 3000 | Diesel | Not Listed | None | Not Listed | None | 1988-01-01
4-001091 | 7 | FALSE | TRUE | Currently in Use | 8000 | Diesel | Not Listed | None | Not Listed | None | 1988-01-01
4-001091 | 8 | FALSE | TRUE | Currently in Use | 1000 | Diesel | Not Listed | None | Not Listed | None | 1988-01-01
4-001091 | 9 | FALSE | TRUE | Currently in Use | 10000 | Diesel | Not Listed | None | Not Listed | None | 1988-01-01
4-001091 | 10 | FALSE | TRUE | Currently in Use | 2000 | Gasoline | Not Listed | None | Not Listed | None | 1988-01-01
4-001092 | 1 | FALSE | TRUE | Currently in Use | 4000 | Diesel | Not Listed | None | Not Listed | None | 1988-01-01
4-001092 | 2 | FALSE | TRUE | Currently in Use | 4000 | Diesel | Not Listed | None | Not Listed | None | 1988-01-01
4-001092 | 3 | FALSE | TRUE | Currently in Use | 2000 | Diesel | Not Listed | None | Not Listed | None | 1988-01-01
4-001093 | 1 | FALSE | TRUE | Currently in Use | 5000 | Diesel | Not Listed | None | Not Listed | None | 1988-01-01
4-001093 | 2 | FALSE | TRUE | Currently in Use | 4000 | Diesel | Not Listed | None | Not Listed | None | 1988-01-01
4-001093 | 3 | FALSE | TRUE | Currently in Use | 2000 | Diesel | Not Listed | None | Not Listed | None | 1988-01-01
4-001093 | 4 | FALSE | TRUE | Currently in Use | 2000 | Diesel | Not Listed | None | Not Listed | None | 1988-01-01
4-001093 | 5 | FALSE | TRUE | Currently in Use | 2000 | Diesel | Not Listed | None | Not Listed | None | 1988-01-01
4-001094 | 1 | FALSE | FALSE | Permanently Out of Use | 550 | Gasoline | Asphalt Coated or Bare Steel | None | Bare Steel | None | 1976-01-01
4-001095 | 1 | TRUE | FALSE | Currently in Use | 15000 | Gasoline | Composite (Steel w/ FRP) | Double-Walled | Flexible Plastic | Double-Walled | 2001-06-01
4-001095 | 2 | TRUE | FALSE | Currently in Use | 8000 | Gasoline | Composite (Steel w/ FRP) | Double-Walled | Flexible Plastic | Double-Walled | 2001-06-01
4-001095 | 3 | TRUE | FALSE | Currently in Use | 4000 | Diesel | Composite (Steel w/ FRP) | Double-Walled | Flexible Plastic | Double-Walled | 2001-06-01
4-001096 | 1 | TRUE | FALSE | Currently in Use | 15000 | Gasoline | Composite (Steel w/ FRP) | Double-Walled | Fiberglass Reinforced Plastic | Double-Walled | 2001-08-01
4-001096 | 2 | TRUE | FALSE | Currently in Use | 10000 | Gasoline | Composite (Steel w/ FRP) | Double-Walled | Fiberglass Reinforced Plastic | Double-Walled | 2001-08-01
4-001097 | 1 | TRUE | FALSE | Currently in Use | 20000 | Gasoline | Fiberglass Reinforced Plastic | Double-Walled | Fiberglass Reinforced Plastic | Double-Walled | 2001-08-01
4-001097 | 2 | TRUE | FALSE | Currently in Use | 7000 | Diesel | Fiberglass Reinforced Plastic | Double-Walled | Fiberglass Reinforced Plastic | Double-Walled | 2001-08-01
4-001097 | 3 | TRUE | FALSE | Currently in Use | 8000 | Gasoline | Fiberglass Reinforced Plastic | Double-Walled | Fiberglass Reinforced Plastic | Double-Walled | 2001-08-01
4-001098 | 1 | TRUE | FALSE | Currently in Use | 15000 | Gasoline | Fiberglass Reinforced Plastic | Double-Walled | Flexible Plastic | Double-Walled | 2001-09-01
4-001098 | 2 | TRUE | FALSE | Currently in Use | 10000 | Gasoline | Fiberglass Reinforced Plastic | Double-Walled | Flexible Plastic | Double-Walled | 2001-09-01
4-001099 | 1 | TRUE | FALSE | Currently in Use | 10000 | Diesel | Composite (Steel w/ FRP) | Double-Walled | Flexible Plastic | Double-Walled | 2001-09-01
4-001099 | 2 | FALSE | TRUE | Currently in Use | 1000 | Diesel | Asphalt Coated or Bare Steel | None | Galvanized Steel | Cathodically Protected (Not Specified) | 2001-12-01
4-001100 | 1 | TRUE | FALSE | Currently in Use | 15000 | Gasoline | Fiberglass Reinforced Plastic | Double-Walled | Fiberglass Reinforced Plastic | Double-Walled | -656431
4-001100 | 2 | TRUE | FALSE | Currently in Use | 12000 | Gasoline | Fiberglass Reinforced Plastic | Double-Walled | Fiberglass Reinforced Plastic | Double-Walled | -656431
4-001101 | 1 | TRUE | FALSE | Permanently Out of Use | 20000 | Gasoline | Fiberglass Reinforced Plastic | Double-Walled | Flexible Plastic | Double-Walled | 2001-11-01
4-001101 | 2 | TRUE | FALSE | Permanently Out of Use | 12000 | Gasoline | Fiberglass Reinforced Plastic | Double-Walled | Flexible Plastic | Double-Walled | 2001-11-01
4-001102 | 1 | FALSE | FALSE | Permanently Out of Use | 500 | Gasoline | Asphalt Coated or Bare Steel | None | Bare Steel | None
4-001102 | 2 | FALSE | FALSE | Permanently Out of Use | 1000 | Gasoline | Asphalt Coated or Bare Steel | None | Bare Steel | None
4-001103 | 1 | TRUE | FALSE | Currently in Use | 15000 | Gasoline | Fiberglass Reinforced Plastic | Double-Walled | Flexible Plastic | Double-Walled | 2002-03-01
4-001103 | 2 | TRUE | FALSE | Currently in Use | 10000 | Gasoline | Fiberglass Reinforced Plastic | Double-Walled | Flexible Plastic | Double-Walled | 2002-03-01
4-001104 | 1 | FALSE | TRUE | Currently in Use | 12000 | Diesel | Asphalt Coated or Bare Steel | None | Bare Steel | None | 2002-02-15
4-001104 | 2 | FALSE | TRUE | Currently in Use | 3000 | Diesel | Asphalt Coated or Bare Steel | None | Bare Steel | None | 2002-02-15
4-001104 | 3 | FALSE | TRUE | Currently in Use | 1000 | Gasoline | Asphalt Coated or Bare Steel | None | Bare Steel | None | 2002-02-15
4-001105 | 1 | TRUE | FALSE | Currently in Use | 20000 | Gasoline | Fiberglass Reinforced Plastic | Double-Walled | Flexible Plastic | Secondary Containment | 2002-07-11
4-001105 | 2 | TRUE | FALSE | Currently in Use | 20000 | Gasoline | Fiberglass Reinforced Plastic | Double-Walled | Flexible Plastic | Secondary Containment | 2002-07-11
4-001105 | 3 | TRUE | FALSE | Currently in Use | 20000 | Gasoline | Fiberglass Reinforced Plastic | Double-Walled | Flexible Plastic | Secondary Containment | 2002-07-11
4-001106 | 1 | TRUE | FALSE | Permanently Out of Use | 550 | Diesel | Asphalt Coated or Bare Steel | None | Copper | None | 1973-01-01
4-001107 | 1 | TRUE | FALSE | Currently in Use | 12000 | Gasoline | Fiberglass Reinforced Plastic | Double-Walled | Fiberglass Reinforced Plastic | Double-Walled | 2002-08-01
4-001107 | 2 | TRUE | FALSE | Currently in Use | 15000 | Gasoline | Fiberglass Reinforced Plastic | Double-Walled | Fiberglass Reinforced Plastic | Double-Walled | 2002-08-01
4-001108 | 1 | TRUE | FALSE | Currently in Use | 12000 | Gasoline | Composite (Steel w/ FRP) | Double-Walled | Flexible Plastic | Double-Walled | 2003-05-01
4-001108 | 2 | TRUE | FALSE | Currently in Use | 6000 | Gasoline | Composite (Steel w/ FRP) | Double-Walled | Flexible Plastic | Double-Walled | 2003-05-01
4-001108 | 3 | TRUE | FALSE | Currently in Use | 6000 | Diesel | Composite (Steel w/ FRP) | Double-Walled | Flexible Plastic | Double-Walled | 2003-05-01
4-001108 | 4 | TRUE | FALSE | Currently in Use | 12000 | Diesel | Composite (Steel w/ FRP) | Double-Walled | Flexible Plastic | Double-Walled | 2003-05-01
4-001109 | 1 | TRUE | FALSE | Currently in Use | 20000 | Gasoline | Composite (Steel w/ FRP) | Double-Walled | Fiberglass Reinforced Plastic | Double-Walled | 2003-12-01
4-001109 | 2 | TRUE | FALSE | Currently in Use | 10000 | Gasoline | Composite (Steel w/ FRP) | Double-Walled | Fiberglass Reinforced Plastic | Double-Walled | 2003-12-01
4-001109 | 3 | TRUE | FALSE | Currently in Use | 10000 | Diesel | Composite (Steel w/ FRP) | Double-Walled | Fiberglass Reinforced Plastic | Double-Walled | 2003-12-01
4-001110 | 1 | TRUE | FALSE | Permanently Out of Use | 1500 | Diesel | Asphalt Coated or Bare Steel | None | Copper | None | 1975-01-01
4-001110 | 2 | TRUE | FALSE | Permanently Out of Use | 4000 | Diesel | Asphalt Coated or Bare Steel | None | Copper | None | 1980-01-01
4-001111 | 1 | TRUE | FALSE | Permanently Out of Use | 500 | Used Oil | Asphalt Coated or Bare Steel | None | Bare Steel | None | 1984-01-01
4-001112 | 1 | TRUE | FALSE | Currently in Use | 20000 | Gasoline | Fiberglass Reinforced Plastic | Double-Walled | Fiberglass Reinforced Plastic | Double-Walled | 2004-07-01
4-001112 | 2 | TRUE | FALSE | Currently in Use | 15000 | Gasoline | Fiberglass Reinforced Plastic | Double-Walled | Fiberglass Reinforced Plastic | Double-Walled | 2004-07-01
4-001112 | 3 | TRUE | FALSE | Currently in Use | 6000 | Diesel | Fiberglass Reinforced Plastic | Double-Walled | Fiberglass Reinforced Plastic | Double-Walled | 2004-07-01
4-001113 | 1 | TRUE | FALSE | Currently in Use | 10000 | Diesel | Fiberglass Reinforced Plastic | Double-Walled | Fiberglass Reinforced Plastic | Double-Walled | 2004-07-01
4-001113 | 2 | TRUE | FALSE | Currently in Use | 12000 | Gasoline | Fiberglass Reinforced Plastic | Double-Walled | Fiberglass Reinforced Plastic | Double-Walled | 2004-07-01
4-001113 | 3 | TRUE | FALSE | Currently in Use | 20000 | Gasoline | Fiberglass Reinforced Plastic | Double-Walled | Fiberglass Reinforced Plastic | Double-Walled | 2004-07-01
4-001114 | 1 | TRUE | FALSE | Currently in Use | 20000 | Gasoline | Composite (Steel w/ FRP) | Double-Walled | Other | Double-Walled | 2004-09-01
4-001114 | 2 | TRUE | FALSE | Currently in Use | 10000 | Gasoline | Composite (Steel w/ FRP) | Double-Walled | Other | Double-Walled | 2004-09-01
4-001114 | 3 | TRUE | FALSE | Currently in Use | 10000 | Diesel | Composite (Steel w/ FRP) | Double-Walled | Other | Double-Walled | 2004-09-01
4-001115 | 1 | TRUE | FALSE | Permanently Out of Use | 500 | Gasoline | Asphalt Coated or Bare Steel | None | Galvanized Steel | None | 1950-01-01
4-001116 | 1 | TRUE | FALSE | Currently in Use | 12000 | Gasoline | Fiberglass Reinforced Plastic | Double-Walled | Fiberglass Reinforced Plastic | Double-Walled | 2004-07-01
4-001117 | 1 | TRUE | FALSE | Currently in Use | 12000 | Gasoline | Fiberglass Reinforced Plastic | Double-Walled | Fiberglass Reinforced Plastic | Double-Walled | 2004-07-01
4-001118 | 1 | TRUE | FALSE | Currently in Use | 12000 | Gasoline | Fiberglass Reinforced Plastic | Double-Walled | Fiberglass Reinforced Plastic | Double-Walled | 2004-07-01
4-001119 | 1 | TRUE | FALSE | Currently in Use | 12000 | Gasoline | Fiberglass Reinforced Plastic | Double-Walled | Fiberglass Reinforced Plastic | Double-Walled | 2004-07-01
4-001120 | 1 | TRUE | FALSE | Currently in Use | 12000 | Gasoline | Fiberglass Reinforced Plastic | Double-Walled | Fiberglass Reinforced Plastic | Double-Walled | 2004-07-01
4-001121 | 1 | FALSE | TRUE | Permanently Out of Use | 15000 | Diesel | Asphalt Coated or Bare Steel | None | Galvanized Steel | None
4-001122 | 1 | FALSE | TRUE | Permanently Out of Use | 15000 | Diesel | Asphalt Coated or Bare Steel | None | Galvanized Steel | None
4-001123 | 1 | FALSE | TRUE | Currently in Use | 15000 | Other (petroleum products) | Asphalt Coated or Bare Steel | None | Galvanized Steel | None | 1999-04-01
4-001123 | 2 | FALSE | TRUE | Currently in Use | 15000 | Other (petroleum products) | Asphalt Coated or Bare Steel | None | Galvanized Steel | None | 1999-04-01
4-001123 | 3 | FALSE | TRUE | Currently in Use | 15000 | Diesel | Asphalt Coated or Bare Steel | None | Galvanized Steel | None | 1999-04-01
4-001123 | 4 | FALSE | TRUE | Currently in Use | 15000 | Other (petroleum products) | Asphalt Coated or Bare Steel | None | Galvanized Steel | None | 1999-04-01
4-001123 | 5 | FALSE | TRUE | Currently in Use | 15000 | Other (petroleum products) | Asphalt Coated or Bare Steel | None | Galvanized Steel | None | 1999-04-01
4-001123 | 6 | FALSE | TRUE | Currently in Use | 7500 | New Oil | Asphalt Coated or Bare Steel | None | Galvanized Steel | None | 1988-04-01
4-001123 | 7 | FALSE | TRUE | Currently in Use | 10000 | New Oil | Asphalt Coated or Bare Steel | None | Galvanized Steel | None | 1984-06-01
4-001123 | 8 | FALSE | TRUE | Currently in Use | 10000 | Other (petroleum products) | Asphalt Coated or Bare Steel | None | Galvanized Steel | None | 1984-06-01
4-001123 | 9 | FALSE | TRUE | Currently in Use | 10000 | New Oil | Asphalt Coated or Bare Steel | None | Galvanized Steel | None | 1984-06-01
4-001123 | 10 | FALSE | TRUE | Currently in Use | 10000 | Other (petroleum products) | Asphalt Coated or Bare Steel | None | Galvanized Steel | None | 1984-06-01
4-001123 | 11 | FALSE | TRUE | Currently in Use | 2500 | New Oil | Asphalt Coated or Bare Steel | None | Galvanized Steel | None | 2000-07-01
4-001123 | 12 | FALSE | TRUE | Currently in Use | 1000 | Diesel | Asphalt Coated or Bare Steel | None | Galvanized Steel | None | 2000-07-01
4-001123 | 13 | FALSE | TRUE | Currently in Use | 1100 | Diesel | Asphalt Coated or Bare Steel | None | Galvanized Steel | None | 2005-08-01
4-001123 | 14 | FALSE | TRUE | Currently in Use | 522 | Diesel | Asphalt Coated or Bare Steel | None | Galvanized Steel | None | 2006-10-01
4-001123 | 15 | FALSE | TRUE | Currently in Use | 3000 | Gasoline | Asphalt Coated or Bare Steel | None | Galvanized Steel | None | 2000-07-01
4-001123 | 16 | FALSE | TRUE | Currently in Use | 2500 | New Oil | Asphalt Coated or Bare Steel | None | Galvanized Steel | None | 2000-07-01
4-001123 | 17 | FALSE | TRUE | Currently in Use | 2500 | New Oil | Asphalt Coated or Bare Steel | None | Galvanized Steel | None | 2000-07-01
4-001123 | 18 | FALSE | TRUE | Currently in Use | 2500 | New Oil | Asphalt Coated or Bare Steel | None | Galvanized Steel | None | 2000-07-01
4-001123 | 19 | FALSE | TRUE | Currently in Use | 2500 | New Oil | Asphalt Coated or Bare Steel | None | Galvanized Steel | None | 2000-07-01
4-001123 | 20 | FALSE | TRUE | Currently in Use | 2500 | New Oil | Asphalt Coated or Bare Steel | None | Galvanized Steel | None | 2000-07-01
4-001124 | 1 | TRUE | FALSE | Temporarily Out of Use | 12000 | Diesel | Composite (Steel w/ FRP) | Double-Walled | Fiberglass Reinforced Plastic | Double-Walled | 2005-09-01
4-001125 | 1 | TRUE | FALSE | Currently in Use | 20000 | Gasoline | Fiberglass Reinforced Plastic | Double-Walled | Other | Double-Walled | 2006-06-01
4-001125 | 2 | TRUE | FALSE | Currently in Use | 20000 | Gasoline | Fiberglass Reinforced Plastic | Double-Walled | Other | Double-Walled | 2006-06-01
4-001125 | 3 | TRUE | FALSE | Currently in Use | 20000 | Gasoline | Fiberglass Reinforced Plastic | Double-Walled | Other | Double-Walled | 2006-06-01
4-001125 | 4 | TRUE | FALSE | Currently in Use | 1500 | Hazardous Substance | Fiberglass Reinforced Plastic | Double-Walled | Fiberglass Reinforced Plastic | Double-Walled | 2012-03-01
4-001126 | 1 | TRUE | FALSE | Currently in Use | 12000 | Diesel | Composite (Steel w/ FRP) | Double-Walled | Flexible Plastic | Double-Walled | 2006-08-01
4-001127 | 1 | TRUE | FALSE | Currently in Use | 5000 | Diesel | Fiberglass Reinforced Plastic | Double-Walled | Fiberglass Reinforced Plastic | Double-Walled | 2006-12-01
4-001127 | 2 | TRUE | FALSE | Currently in Use | 2500 | Diesel | Fiberglass Reinforced Plastic | Double-Walled | Fiberglass Reinforced Plastic | Double-Walled | 2007-07-01
4-001128 | 1 | TRUE | FALSE | Permanently Out of Use | 20000 | Diesel | Fiberglass Reinforced Plastic | Double-Walled | Flexible Plastic | Double-Walled | 2006-08-01
4-001130 | 1 | TRUE | FALSE | Currently in Use | 20000 | Gasoline | Fiberglass Reinforced Plastic | Double-Walled | Fiberglass Reinforced Plastic | Double-Walled | 2007-06-29
4-001130 | 2 | TRUE | FALSE | Currently in Use | 8000 | Gasoline | Fiberglass Reinforced Plastic | Double-Walled | Fiberglass Reinforced Plastic | Double-Walled | 2007-06-29
4-001130 | 3 | TRUE | FALSE | Currently in Use | 8000 | Diesel | Fiberglass Reinforced Plastic | Double-Walled | Fiberglass Reinforced Plastic | Double-Walled | 2007-06-29
4-001131 | 1 | TRUE | FALSE | Currently in Use | 5000 | Diesel | Composite (Steel w/ FRP) | Double-Walled | Flexible Plastic | Double-Walled | 2007-08-01
4-001131 | 2 | TRUE | FALSE | Currently in Use | 10000 | Gasoline | Composite (Steel w/ FRP) | Double-Walled | Flexible Plastic | Double-Walled | 2007-08-01
4-001131 | 3 | TRUE | FALSE | Currently in Use | 15000 | Gasoline | Composite (Steel w/ FRP) | Double-Walled | Flexible Plastic | Double-Walled | 2007-08-01
4-001131 | 4 | TRUE | FALSE | Currently in Use | 15000 | Diesel | Composite (Steel w/ FRP) | Double-Walled | Flexible Plastic | Double-Walled | 2009-05-01
4-001132 | 1 | FALSE | TRUE | Currently in Use | 8000 | Gasoline | Asphalt Coated or Bare Steel | None | Galvanized Steel | None | 2000-01-01
4-001132 | 2 | FALSE | TRUE | Currently in Use | 4000 | Diesel | Asphalt Coated or Bare Steel | None | Galvanized Steel | None | 2000-01-01
4-001132 | 3 | FALSE | TRUE | Currently in Use | 12000 | Diesel | Asphalt Coated or Bare Steel | None | Galvanized Steel | None | 2000-01-01
4-001133 | 1 | TRUE | FALSE | Currently in Use | 20000 | Gasoline | Composite (Steel w/ FRP) | Double-Walled | Fiberglass Reinforced Plastic | Double-Walled | 2007-12-01
4-001133 | 2 | TRUE | FALSE | Currently in Use | 10000 | Gasoline | Composite (Steel w/ FRP) | Double-Walled | Fiberglass Reinforced Plastic | Double-Walled | 2007-12-01
4-001133 | 3 | TRUE | FALSE | Currently in Use | 10000 | Diesel | Composite (Steel w/ FRP) | Double-Walled | Fiberglass Reinforced Plastic | Double-Walled | 2007-12-01
4-001134 | 1 | FALSE | FALSE | Permanently Out of Use | 250 | Diesel | Asphalt Coated or Bare Steel | None | Copper | None | 1973-01-01
4-001135 | 1 | TRUE | FALSE | Permanently Out of Use | 8000 | Diesel | Asphalt Coated or Bare Steel | None | Bare Steel | None
4-001136 | 1 | TRUE | FALSE | Currently in Use | 20000 | Gasoline | Composite (Steel w/ FRP) | Double-Walled | Fiberglass Reinforced Plastic | Double-Walled | 2008-03-01
4-001136 | 2 | TRUE | FALSE | Currently in Use | 10000 | Gasoline | Composite (Steel w/ FRP) | Double-Walled | Fiberglass Reinforced Plastic | Double-Walled | 2008-03-01
4-001136 | 3 | TRUE | FALSE | Currently in Use | 10000 | Diesel | Composite (Steel w/ FRP) | Double-Walled | Fiberglass Reinforced Plastic | Double-Walled | 2008-03-01
4-001137 | 1 | FALSE | TRUE | Currently in Use | 10000 | Diesel | Concrete | None | Galvanized Steel | None | 2001-01-01
4-001138 | 1 | TRUE | FALSE | Currently in Use | 20000 | Gasoline | Fiberglass Reinforced Plastic | Double-Walled | Fiberglass Reinforced Plastic | Double-Walled | 2008-07-01
4-001138 | 2 | TRUE | FALSE | Currently in Use | 10000 | Diesel | Fiberglass Reinforced Plastic | Double-Walled | Fiberglass Reinforced Plastic | Double-Walled | 2008-07-01
4-001138 | 3 | TRUE | FALSE | Currently in Use | 12000 | Gasoline | Fiberglass Reinforced Plastic | Double-Walled | Fiberglass Reinforced Plastic | Double-Walled | 2008-07-01
4-001139 | 1 | TRUE | FALSE | Currently in Use | 20000 | Gasoline | Composite (Steel w/ FRP) | Double-Walled | Fiberglass Reinforced Plastic | Double-Walled | 2008-02-01
4-001139 | 2 | TRUE | FALSE | Currently in Use | 10000 | Gasoline | Composite (Steel w/ FRP) | Double-Walled | Fiberglass Reinforced Plastic | Double-Walled | 2008-02-01
4-001139 | 3 | TRUE | FALSE | Currently in Use | 10000 | Diesel | Composite (Steel w/ FRP) | Double-Walled | Fiberglass Reinforced Plastic | Double-Walled | 2008-02-01
4-001140 | 1 | TRUE | FALSE | Permanently Out of Use | 10000 | Gasoline | Unknown | None | Unknown | None | 1968-01-01
4-001140 | 2 | TRUE | FALSE | Permanently Out of Use | 5000 | Gasoline | Unknown | None | Unknown | None | 1965-01-01
4-001140 | 3 | TRUE | FALSE | Permanently Out of Use | 5000 | Gasoline | Unknown | None | Unknown | None | 1965-01-01
4-001140 | 4 | TRUE | FALSE | Permanently Out of Use | 2000 | Gasoline | Unknown | None | Unknown | None | 1965-01-01
4-001141 | 1 | FALSE | TRUE | Currently in Use | 2000 | Gasoline | Asphalt Coated or Bare Steel | Double-Walled | Galvanized Steel | None | 1999-01-01
4-001142 | 1 | TRUE | FALSE | Currently in Use | 15000 | Gasoline | Fiberglass Reinforced Plastic | Double-Walled | Fiberglass Reinforced Plastic | Double-Walled | 2009-06-01
4-001142 | 2 | TRUE | FALSE | Currently in Use | 10000 | Gasoline | Fiberglass Reinforced Plastic | Double-Walled | Fiberglass Reinforced Plastic | Double-Walled | 2009-06-01
4-001143 | 1 | FALSE | TRUE | Currently in Use | 250 | Gasoline | Asphalt Coated or Bare Steel | None | No Piping | None | 1993-09-01
4-001143 | 2 | FALSE | TRUE | Currently in Use | 500 | Gasoline | Asphalt Coated or Bare Steel | None | No Piping | None | 1998-01-01
4-001144 | 1 | TRUE | FALSE | Currently in Use | 20000 | Diesel | Composite (Steel w/ FRP) | Double-Walled | Fiberglass Reinforced Plastic | Double-Walled | 2009-04-15
4-001145 | 1 | TRUE | FALSE | Currently in Use | 12000 | Gasoline | Fiberglass Reinforced Plastic | Double-Walled | Flexible Plastic | Double-Walled | 2010-10-06
4-001145 | 2 | TRUE | FALSE | Currently in Use | 12000 | Gasoline | Fiberglass Reinforced Plastic | Double-Walled | Flexible Plastic | Double-Walled | 2010-10-06
4-001145 | 3 | TRUE | FALSE | Currently in Use | 12000 | Gasoline | Fiberglass Reinforced Plastic | Double-Walled | Flexible Plastic | Double-Walled | 2010-10-06
4-001145 | 4 | TRUE | FALSE | Currently in Use | 12000 | Diesel | Fiberglass Reinforced Plastic | Double-Walled | Flexible Plastic | Double-Walled | 2010-10-06
4-001146 | 1 | TRUE | FALSE | Currently in Use | 10000 | Diesel | Fiberglass Reinforced Plastic | Double-Walled | Fiberglass Reinforced Plastic | Double-Walled | 2010-08-01
4-001146 | 2 | TRUE | FALSE | Currently in Use | 8000 | Gasoline | Fiberglass Reinforced Plastic | Double-Walled | Fiberglass Reinforced Plastic | Double-Walled | 2010-08-01
4-001146 | 3 | TRUE | FALSE | Currently in Use | 20000 | Gasoline | Fiberglass Reinforced Plastic | Double-Walled | Fiberglass Reinforced Plastic | Double-Walled | 2010-11-01
4-001147 | 1 | TRUE | FALSE | Currently in Use | 12000 | Gasoline | Fiberglass Reinforced Plastic | Double-Walled | Flexible Plastic | Double-Walled | 2011-02-01
4-001147 | 2 | TRUE | FALSE | Currently in Use | 12000 | Gasoline | Fiberglass Reinforced Plastic | Double-Walled | Flexible Plastic | Double-Walled | 2011-02-01
4-001147 | 3 | TRUE | FALSE | Currently in Use | 12000 | Gasoline | Fiberglass Reinforced Plastic | Double-Walled | Flexible Plastic | Double-Walled | 2011-02-01
4-001147 | 4 | TRUE | FALSE | Currently in Use | 12000 | Diesel | Fiberglass Reinforced Plastic | Double-Walled | Flexible Plastic | Double-Walled | 2011-02-01
4-001148 | 1 | TRUE | FALSE | Currently in Use | 12000 | Gasoline | Fiberglass Reinforced Plastic | Double-Walled | Flexible Plastic | Double-Walled | 2011-07-01
4-001148 | 2 | TRUE | FALSE | Currently in Use | 12000 | Gasoline | Fiberglass Reinforced Plastic | Double-Walled | Flexible Plastic | Double-Walled | 2011-07-01
4-001148 | 3 | TRUE | FALSE | Currently in Use | 12000 | Gasoline | Fiberglass Reinforced Plastic | Double-Walled | Flexible Plastic | Double-Walled | 2011-07-01
4-001148 | 4 | TRUE | FALSE | Currently in Use | 12000 | Diesel | Fiberglass Reinforced Plastic | Double-Walled | Flexible Plastic | Double-Walled | 2011-07-01
4-001149 | 1 | TRUE | FALSE | Currently in Use | 20000 | Gasoline | Fiberglass Reinforced Plastic | Double-Walled | Flexible Plastic | Double-Walled | 2012-03-14
4-001149 | 2 | TRUE | FALSE | Currently in Use | 8000 | Gasoline | Fiberglass Reinforced Plastic | Double-Walled | Flexible Plastic | Double-Walled | 2012-03-14
4-001149 | 3 | TRUE | FALSE | Currently in Use | 10000 | Diesel | Fiberglass Reinforced Plastic | Double-Walled | Flexible Plastic | Double-Walled | 2012-03-14
4-001150 | 1 | FALSE | FALSE | Permanently Out of Use | 2000 | Unknown (petroleum product) | Asphalt Coated or Bare Steel | None | Not Listed | None
4-001150 | 2 | FALSE | FALSE | Permanently Out of Use | 2000 | Unknown (petroleum product) | Asphalt Coated or Bare Steel | None | No Piping | None
4-001151 | 1 | TRUE | FALSE | Currently in Use | 12000 | Gasoline | Fiberglass Reinforced Plastic | Double-Walled | Flexible Plastic | Double-Walled | 2013-01-01
4-001151 | 2 | TRUE | FALSE | Currently in Use | 12000 | Gasoline | Fiberglass Reinforced Plastic | Double-Walled | Flexible Plastic | Double-Walled | 2013-01-01
4-001151 | 3 | TRUE | FALSE | Currently in Use | 12000 | Gasoline | Fiberglass Reinforced Plastic | Double-Walled | Flexible Plastic | Double-Walled | 2013-01-01
4-001151 | 4 | TRUE | FALSE | Currently in Use | 12000 | Diesel | Fiberglass Reinforced Plastic | Double-Walled | Flexible Plastic | Double-Walled | 2013-01-01
4-001152 | 1 | TRUE | FALSE | Currently in Use | 12000 | Gasoline | Fiberglass Reinforced Plastic | Double-Walled | Flexible Plastic | Double-Walled | 2013-01-01
4-001152 | 2 | TRUE | FALSE | Currently in Use | 12000 | Gasoline | Fiberglass Reinforced Plastic | Double-Walled | Flexible Plastic | Double-Walled | 2013-01-01
4-001152 | 3 | TRUE | FALSE | Currently in Use | 12000 | Gasoline | Fiberglass Reinforced Plastic | Double-Walled | Flexible Plastic | Double-Walled | 2013-01-01
4-001152 | 4 | TRUE | FALSE | Currently in Use | 12000 | Diesel | Fiberglass Reinforced Plastic | Double-Walled | Flexible Plastic | Double-Walled | 2013-01-01
4-001153 | 1 | FALSE | FALSE | Permanently Out of Use | 550 | Gasoline | Asphalt Coated or Bare Steel | None | Unknown | None
4-001154 | 1 | FALSE | TRUE | Currently in Use | 12000 | Diesel | Asphalt Coated or Bare Steel | Double-Walled | Galvanized Steel | Aboverground Piping | 2001-09-01
4-001156 | 1 | TRUE | FALSE | Currently in Use | 500 | Diesel | Composite (Steel w/ FRP) | Double-Walled | Copper | Secondary Containment
4-001158 | 1 | TRUE | FALSE | Currently in Use | 30000 | Diesel | Fiberglass Reinforced Plastic | Double-Walled | Fiberglass Reinforced Plastic | Double-Walled | 2017-05-01
4-001159 | 1 | TRUE | FALSE | Currently in Use | 12000 | Gasoline | Fiberglass Reinforced Plastic | Double-Walled | Fiberglass Reinforced Plastic | Double-Walled | 2017-03-01
4-001159 | 2 | TRUE | FALSE | Currently in Use | 12000 | Gasoline | Fiberglass Reinforced Plastic | Double-Walled | Fiberglass Reinforced Plastic | Double-Walled | 2017-03-01
4-001159 | 3 | TRUE | FALSE | Currently in Use | 12000 | Diesel | Fiberglass Reinforced Plastic | Double-Walled | Fiberglass Reinforced Plastic | Double-Walled | 2017-03-01
4-001159 | 4 | TRUE | FALSE | Currently in Use | 7500 | Gasoline | Fiberglass Reinforced Plastic | Double-Walled | Fiberglass Reinforced Plastic | Double-Walled | 2017-03-01
5-000001 | 1 | TRUE | FALSE | Permanently Out of Use | 500 | Gasoline | Asphalt Coated or Bare Steel | None | Bare Steel | None | 1978-05-07
5-000001 | 2 | TRUE | FALSE | Permanently Out of Use | 500 | Diesel | Asphalt Coated or Bare Steel | None | Bare Steel | None | 1978-07-01
5-000001 | 3 | FALSE | TRUE | Currently in Use | 10000 | Diesel | Asphalt Coated or Bare Steel | None | Bare Steel | None | 1973-01-01
5-000001 | 4 | FALSE | TRUE | Currently in Use | 11750 | Diesel | Asphalt Coated or Bare Steel | None | Bare Steel | None
5-000002 | 1 | TRUE | FALSE | Currently in Use | 6000 | Gasoline | Asphalt Coated or Bare Steel | Cathodically Protected (Impressed Current) | Fiberglass Reinforced Plastic | None | 1964-04-24
5-000002 | 2 | TRUE | FALSE | Currently in Use | 4000 | Gasoline | Asphalt Coated or Bare Steel | Cathodically Protected (Impressed Current) | Fiberglass Reinforced Plastic | None | 1964-04-24
5-000002 | 3 | TRUE | FALSE | Currently in Use | 4000 | Gasoline | Asphalt Coated or Bare Steel | Cathodically Protected (Impressed Current) | Fiberglass Reinforced Plastic | None | 1964-04-24
5-000002 | 4 | TRUE | FALSE | Currently in Use | 6000 | Diesel | Fiberglass Reinforced Plastic | None | Fiberglass Reinforced Plastic | None | 1972-04-24
5-000003 | 1 | TRUE | FALSE | Permanently Out of Use | 10000 | Diesel | Asphalt Coated or Bare Steel | None | Galvanized Steel | None | 1978-05-06
5-000004 | 1 | TRUE | FALSE | Permanently Out of Use | 3000 | Diesel | Asphalt Coated or Bare Steel | None | Copper | None | 1951-04-23
5-000004 | 2 | FALSE | TRUE | Currently in Use | 480 | Diesel | Asphalt Coated or Bare Steel | None | Not Listed | None
5-000005 | 1 | TRUE | FALSE | Permanently Out of Use | 12000 | Diesel | Concrete | None | Galvanized Steel | None | 1974-04-22
5-000005 | 2 | TRUE | FALSE | Permanently Out of Use | 12000 | Diesel | Concrete | None | Galvanized Steel | None | 1974-04-22
5-000006 | 1 | TRUE | FALSE | Permanently Out of Use | 3000 | Diesel | Asphalt Coated or Bare Steel | None | Copper | None | 1955-04-23
5-000007 | 1 | TRUE | FALSE | Permanently Out of Use | 4000 | Diesel | Asphalt Coated or Bare Steel | None | Unknown | None | 1955-04-23
5-000008 | 1 | TRUE | FALSE | Permanently Out of Use | 8000 | Diesel | Asphalt Coated or Bare Steel | None | Bare Steel | None | 1971-05-23
5-000008 | 2 | TRUE | FALSE | Permanently Out of Use | 10000 | Gasoline | Asphalt Coated or Bare Steel | None | Bare Steel | None | 1971-05-23
5-000008 | 3 | TRUE | FALSE | Permanently Out of Use | 10000 | Gasoline | Asphalt Coated or Bare Steel | None | Bare Steel | None | 1971-05-23
5-000008 | 4 | TRUE | FALSE | Permanently Out of Use | 8000 | Gasoline | Asphalt Coated or Bare Steel | None | Bare Steel | None | 1971-05-23
5-000009 | 1 | TRUE | FALSE | Permanently Out of Use | 3000 | Gasoline | Asphalt Coated or Bare Steel | None | Bare Steel | None | 1966-05-22
5-000009 | 2 | TRUE | FALSE | Permanently Out of Use | 10000 | Gasoline | Asphalt Coated or Bare Steel | None | Bare Steel | None | 1966-05-22
5-000009 | 3 | TRUE | FALSE | Permanently Out of Use | 10000 | Gasoline | Asphalt Coated or Bare Steel | None | Bare Steel | None | 1966-05-22
5-000009 | 4 | TRUE | FALSE | Permanently Out of Use | 10000 | Diesel | Asphalt Coated or Bare Steel | None | Bare Steel | None | 1966-05-22
5-000010 | 1 | TRUE | FALSE | Permanently Out of Use | 3000 | Diesel | Asphalt Coated or Bare Steel | None | Copper | None | 1955-04-23
5-000011 | 1 | FALSE | FALSE | Permanently Out of Use | 500 | Heating Oil | Asphalt Coated or Bare Steel | None | Copper | None | 1961-05-01
5-000011 | 2 | TRUE | FALSE | Permanently Out of Use | 750 | Used Oil | Not Listed | None | Unknown | None | 1961-05-01
5-000011 | 3 | TRUE | FALSE | Permanently Out of Use | 750 | Gasoline | Not Listed | None | Unknown | None | 1961-05-01
5-000011 | 4 | TRUE | FALSE | Permanently Out of Use | 750 | Gasoline | Not Listed | None | Unknown | None | 1961-05-01
5-000011 | 5 | TRUE | FALSE | Permanently Out of Use | 500 | Gasoline | Not Listed | None | Unknown | None | 1961-05-01
5-000012 | 1 | TRUE | FALSE | Permanently Out of Use | 20000 | Unknown | Asphalt Coated or Bare Steel | None | Galvanized Steel | None | 1976-04-18
5-000012 | 2 | TRUE | FALSE | Permanently Out of Use | 20000 | Unknown | Asphalt Coated or Bare Steel | None | Galvanized Steel | None | 1976-04-18
5-000012 | 3 | TRUE | FALSE | Permanently Out of Use | 5200 | Gasoline | Asphalt Coated or Bare Steel | None | Galvanized Steel | None | 1972-04-18
5-000012 | 4 | TRUE | FALSE | Permanently Out of Use | 6000 | Diesel | Asphalt Coated or Bare Steel | None | Galvanized Steel | None | 1972-04-18
5-000012 | 5 | TRUE | FALSE | Currently in Use | 20000 | Diesel | Asphalt Coated or Bare Steel | Lined Interior | Flexible Plastic | Double-Walled | 1977-01-01
5-000012 | 6 | TRUE | FALSE | Currently in Use | 20000 | Gasoline | Asphalt Coated or Bare Steel | Lined Interior | Flexible Plastic | Double-Walled | 1977-01-01
5-000012 | 7 | TRUE | FALSE | Currently in Use | 20000 | Gasoline | Asphalt Coated or Bare Steel | Lined Interior | Flexible Plastic | Double-Walled | 1977-01-01
5-000012 | 8 | TRUE | FALSE | Permanently Out of Use | 8000 | Unknown | Asphalt Coated or Bare Steel | None | Galvanized Steel | None | 1976-04-18
5-000012 | 9 | TRUE | FALSE | Permanently Out of Use | 5200 | Gasoline | Asphalt Coated or Bare Steel | None | Galvanized Steel | None | 1972-04-18
5-000012 | 10 | TRUE | FALSE | Permanently Out of Use | 4000 | Gasoline | Asphalt Coated or Bare Steel | None | Galvanized Steel | None | 1972-04-18
5-000012 | 11 | TRUE | FALSE | Permanently Out of Use | 5200 | Gasoline | Asphalt Coated or Bare Steel | None | Galvanized Steel | None | 1972-04-18
5-000012 | 12 | TRUE | FALSE | Permanently Out of Use | 4000 | Gasoline | Asphalt Coated or Bare Steel | None | Galvanized Steel | None | 1972-04-18
5-000012 | 13 | TRUE | FALSE | Permanently Out of Use | 20000 | Unknown | Asphalt Coated or Bare Steel | None | Galvanized Steel | None | 1976-04-18
5-000013 | 1 | TRUE | FALSE | Currently in Use | 10000 | Diesel | Fiberglass Reinforced Plastic | None | Fiberglass Reinforced Plastic | Double-Walled | 1982-05-05
5-000013 | 2 | TRUE | FALSE | Currently in Use | 5000 | Gasoline | Asphalt Coated or Bare Steel | Cathodically Protected (Not Specified) | Flexible Plastic | Double-Walled | 1980-05-05
5-000013 | 3 | TRUE | FALSE | Currently in Use | 3000 | Diesel | Asphalt Coated or Bare Steel | Cathodically Protected (Impressed Current) | Flexible Plastic | Double-Walled | 1980-05-05
5-000014 | 1 | TRUE | FALSE | Permanently Out of Use | 10429 | Gasoline | Asphalt Coated or Bare Steel | None | Galvanized Steel | None | 1971-05-06
5-000014 | 2 | TRUE | FALSE | Permanently Out of Use | 7421 | Gasoline | Asphalt Coated or Bare Steel | None | Galvanized Steel | None | 1980-05-06
5-000014 | 3 | TRUE | FALSE | Permanently Out of Use | 330 | Diesel | Asphalt Coated or Bare Steel | None | Galvanized Steel | None | 1971-05-06
5-000014 | 4 | TRUE | FALSE | Permanently Out of Use | 10429 | Gasoline | Asphalt Coated or Bare Steel | None | Galvanized Steel | None | 1971-05-06
5-000014 | 5 | TRUE | FALSE | Permanently Out of Use | 300 | Used Oil | Asphalt Coated or Bare Steel | None | Galvanized Steel | None | 1970-03-07
5-000015 | 1 | TRUE | FALSE | Permanently Out of Use | 1000 | Diesel | Asphalt Coated or Bare Steel | None | Galvanized Steel | None | 1981-08-01
5-000015 | 2 | TRUE | FALSE | Permanently Out of Use | 1000 | Gasoline | Asphalt Coated or Bare Steel | None | Galvanized Steel | None | 1983-07-01
5-000016 | 1 | TRUE | FALSE | Currently in Use | 20000 | Diesel | Asphalt Coated or Bare Steel | Lined Interior and CP (Impressed Current) | Fiberglass Reinforced Plastic | Double-Walled | 1985-01-01
5-000016 | 2 | TRUE | FALSE | Currently in Use | 20000 | Diesel | Asphalt Coated or Bare Steel | Lined Interior and CP (Impressed Current) | Fiberglass Reinforced Plastic | Double-Walled | 1985-01-01
5-000016 | 3 | TRUE | FALSE | Currently in Use | 20000 | Diesel | Asphalt Coated or Bare Steel | Lined Interior and CP (Impressed Current) | Fiberglass Reinforced Plastic | Double-Walled | 1985-01-01
5-000016 | 4 | TRUE | FALSE | Currently in Use | 20000 | Gasoline | Asphalt Coated or Bare Steel | Lined Interior and CP (Impressed Current) | Flexible Plastic | Double-Walled | 1985-01-01
5-000016 | 5 | TRUE | FALSE | Currently in Use | 20000 | Gasoline | Asphalt Coated or Bare Steel | Lined Interior and CP (Impressed Current) | Flexible Plastic | Double-Walled | 1985-01-01
5-000016 | 6 | TRUE | FALSE | Permanently Out of Use | 6000 | Diesel | STI-P3 | None | Fiberglass Reinforced Plastic | Double-Walled | 1991-01-01
5-000016 | 7 | TRUE | FALSE | Currently in Use | 8000 | New Oil | Fiberglass Reinforced Plastic | Double-Walled | Flexible Plastic | Double-Walled | 1999-07-01
5-000016 | 8 | TRUE | FALSE | Currently in Use | 4000 | Used Oil | Fiberglass Reinforced Plastic | Double-Walled | Flexible Plastic | Double-Walled | 1999-07-01
5-000017 | 1 | TRUE | FALSE | Permanently Out of Use | 7500 | Gasoline | Asphalt Coated or Bare Steel | None | Galvanized Steel | None | 1976-04-17
5-000017 | 2 | TRUE | FALSE | Permanently Out of Use | 7500 | Gasoline | Asphalt Coated or Bare Steel | None | Galvanized Steel | None | 1976-04-17
5-000017 | 3 | TRUE | FALSE | Permanently Out of Use | 20000 | Gasoline | Asphalt Coated or Bare Steel | None | Galvanized Steel | None | 1976-04-17
5-000017 | 4 | TRUE | FALSE | Permanently Out of Use | 12000 | Gasoline | Fiberglass Reinforced Plastic | None | Flexible Plastic | Double-Walled | 1998-04-01
5-000017 | 5 | TRUE | FALSE | Permanently Out of Use | 12000 | Gasoline | Fiberglass Reinforced Plastic | None | Flexible Plastic | Double-Walled | 1998-04-01
5-000017 | 6 | TRUE | FALSE | Permanently Out of Use | 12000 | Gasoline | Fiberglass Reinforced Plastic | None | Flexible Plastic | Double-Walled | 1998-04-01
5-000018 | 1 | TRUE | FALSE | Permanently Out of Use | 10000 | Diesel | Asphalt Coated or Bare Steel | None | Unknown | None | 1967-03-21
5-000018 | 2 | TRUE | FALSE | Permanently Out of Use | 10000 | Used Oil | Asphalt Coated or Bare Steel | None | Unknown | None | 1967-03-21
5-000018 | 3 | TRUE | FALSE | Permanently Out of Use | 10000 | Gasoline | Asphalt Coated or Bare Steel | None | Unknown | None | 1967-03-21
5-000018 | 4 | TRUE | FALSE | Permanently Out of Use | 10000 | Gasoline | Asphalt Coated or Bare Steel | None | Unknown | None | 1967-03-21
5-000018 | 5 | TRUE | FALSE | Permanently Out of Use | 6000 | Gasoline | Asphalt Coated or Bare Steel | None | Unknown | None | 1974-03-20
5-000019 | 1 | TRUE | FALSE | Permanently Out of Use | 10000 | Gasoline | Fiberglass Reinforced Plastic | Double-Walled | Galvanized Steel | None | 1966-03-20
5-000019 | 2 | TRUE | FALSE | Permanently Out of Use | 10000 | Gasoline | Fiberglass Reinforced Plastic | Double-Walled | Galvanized Steel | None | 1966-03-20
5-000019 | 3 | TRUE | FALSE | Permanently Out of Use | 10000 | Gasoline | Fiberglass Reinforced Plastic | Double-Walled | Galvanized Steel | None | 1966-03-20
5-000019 | 4 | TRUE | FALSE | Permanently Out of Use | 550 | Other (petroleum products) | Asphalt Coated or Bare Steel | None | Galvanized Steel | None | 1966-03-20
5-000019 | 5 | TRUE | FALSE | Permanently Out of Use | 1000 | Used Oil | Fiberglass Reinforced Plastic | Double-Walled | Galvanized Steel | None | 1967-03-21
5-000019 | 6 | TRUE | FALSE | Permanently Out of Use | 10000 | Gasoline | Fiberglass Reinforced Plastic | Double-Walled | Fiberglass Reinforced Plastic | Double-Walled | 1987-09-01
5-000019 | 7 | TRUE | FALSE | Permanently Out of Use | 10000 | Gasoline | Fiberglass Reinforced Plastic | Double-Walled | Fiberglass Reinforced Plastic | Double-Walled | 1987-09-01
5-000019 | 8 | TRUE | FALSE | Permanently Out of Use | 10000 | Gasoline | Fiberglass Reinforced Plastic | Double-Walled | Fiberglass Reinforced Plastic | Double-Walled | 1987-09-01
5-000019 | 9 | TRUE | FALSE | Permanently Out of Use | 1000 | Used Oil | Fiberglass Reinforced Plastic | Double-Walled | Fiberglass Reinforced Plastic | Double-Walled | 1987-09-01
5-000019 | 10 | FALSE | FALSE | Permanently Out of Use | 1000 | Heating Oil | Fiberglass Reinforced Plastic | Double-Walled | Fiberglass Reinforced Plastic | Double-Walled | 1987-09-01
5-000020 | 1 | TRUE | FALSE | Permanently Out of Use | 5000 | Gasoline | Asphalt Coated or Bare Steel | None | Bare Steel | None | 1979-02-26
5-000021 | 1 | TRUE | FALSE | Permanently Out of Use | 550 | Gasoline | Asphalt Coated or Bare Steel | None | Galvanized Steel | None | 1951-05-07
5-000021 | 2 | TRUE | FALSE | Permanently Out of Use | 4000 | Gasoline | Asphalt Coated or Bare Steel | None | Galvanized Steel | None | 1976-05-06
5-000022 | 1 | TRUE | FALSE | Permanently Out of Use | 5000 | Gasoline | Asphalt Coated or Bare Steel | None | Galvanized Steel | None | 1980-10-06
5-000022 | 2 | TRUE | FALSE | Permanently Out of Use | 3000 | Diesel | Asphalt Coated or Bare Steel | None | Galvanized Steel | None | 1980-10-06
5-000022 | 3 | TRUE | FALSE | Permanently Out of Use | 750 | Diesel | Asphalt Coated or Bare Steel | None | Galvanized Steel | None | 1968-10-06
5-000022 | 4 | TRUE | FALSE | Permanently Out of Use | 300 | Gasoline | Asphalt Coated or Bare Steel | None | Galvanized Steel | None
5-000022 | 5 | FALSE | FALSE | Permanently Out of Use | 500 | Heating Oil | Asphalt Coated or Bare Steel | None | Bare Steel | None | 1968-10-06
5-000022 | 6 | TRUE | FALSE | Permanently Out of Use | 500 | Gasoline | Asphalt Coated or Bare Steel | None | Galvanized Steel | None
5-000023 | 1 | TRUE | FALSE | Permanently Out of Use | 10000 | Diesel | Asphalt Coated or Bare Steel | None | Bare Steel | None
5-000023 | 2 | TRUE | FALSE | Permanently Out of Use | 10000 | Diesel | Asphalt Coated or Bare Steel | None | Bare Steel | None
5-000023 | 3 | TRUE | FALSE | Permanently Out of Use | 8000 | Diesel | Asphalt Coated or Bare Steel | None | Bare Steel | None
5-000023 | 4 | TRUE | FALSE | Permanently Out of Use | 5000 | Gasoline | Asphalt Coated or Bare Steel | None | Bare Steel | None | 1981-02-01
5-000023 | 5 | TRUE | FALSE | Permanently Out of Use | 5000 | Gasoline | Asphalt Coated or Bare Steel | None | Bare Steel | None | 1981-02-01
5-000023 | 6 | TRUE | FALSE | Permanently Out of Use | 3000 | Diesel | Asphalt Coated or Bare Steel | None | Bare Steel | None | 1983-02-02
5-000023 | 7 | TRUE | FALSE | Permanently Out of Use | 10000 | Gasoline | Asphalt Coated or Bare Steel | None | Bare Steel | None | 1980-02-01
5-000024 | 1 | TRUE | FALSE | Permanently Out of Use | 500 | Gasoline | Asphalt Coated or Bare Steel | None | Other | None | 1955-05-09
5-000024 | 2 | TRUE | FALSE | Permanently Out of Use | 1000 | Gasoline | Asphalt Coated or Bare Steel | None | Other | None | 1960-05-09
5-000024 | 3 | TRUE | FALSE | Permanently Out of Use | 550 | Used Oil | Asphalt Coated or Bare Steel | None | Other | None | 1955-05-09
5-000024 | 4 | TRUE | FALSE | Permanently Out of Use | 5000 | Gasoline | STI-P3 | None | Flexible Plastic | Double-Walled | 1987-12-29
5-000024 | 5 | TRUE | FALSE | Permanently Out of Use | 5000 | Gasoline | STI-P3 | None | Flexible Plastic | Double-Walled | 1987-12-29
5-000024 | 6 | TRUE | FALSE | Permanently Out of Use | 5000 | Gasoline | STI-P3 | None | Flexible Plastic | Double-Walled | 1987-12-29
5-000024 | 7 | TRUE | FALSE | Permanently Out of Use | 1500 | Gasoline | Asphalt Coated or Bare Steel | None | Other | None | 1960-05-09
5-000024 | 8 | TRUE | FALSE | Permanently Out of Use | 1500 | Gasoline | Asphalt Coated or Bare Steel | None | Other | None | 1960-05-09
5-000024 | 9 | TRUE | FALSE | Permanently Out of Use | 1500 | Gasoline | Asphalt Coated or Bare Steel | None | Other | None | 1960-05-09
5-000025 | 1 | TRUE | FALSE | Permanently Out of Use | 2000 | Used Oil | Asphalt Coated or Bare Steel | None | Galvanized Steel | None | 1973-05-09
5-000025 | 2 | TRUE | FALSE | Permanently Out of Use | 2000 | Unknown | Asphalt Coated or Bare Steel | None | Galvanized Steel | None | 1973-05-09
5-000026 | 1 | TRUE | FALSE | Currently in Use | 10000 | Gasoline | Asphalt Coated or Bare Steel | Cathodically Protected (Not Specified) | Fiberglass Reinforced Plastic | Double-Walled | 1972-04-16
5-000026 | 2 | TRUE | FALSE | Currently in Use | 8000 | Diesel | Asphalt Coated or Bare Steel | Cathodically Protected (Not Specified) | Fiberglass Reinforced Plastic | Double-Walled | 1972-04-16
5-000026 | 3 | TRUE | FALSE | Currently in Use | 8000 | Gasoline | Asphalt Coated or Bare Steel | Cathodically Protected (Not Specified) | Fiberglass Reinforced Plastic | Double-Walled | 1972-04-16
5-000026 | 4 | TRUE | FALSE | Currently in Use | 500 | Used Oil | Asphalt Coated or Bare Steel | Cathodically Protected (Not Specified) | Bare Steel | Cathodically Protected (Not Specified) | 1972-04-16
5-000027 | 1 | TRUE | FALSE | Permanently Out of Use | 10000 | Gasoline | Asphalt Coated or Bare Steel | None | Galvanized Steel | None | 1982-05-06
5-000027 | 2 | TRUE | FALSE | Permanently Out of Use | 10000 | Gasoline | Asphalt Coated or Bare Steel | None | Galvanized Steel | None | 1982-05-06
5-000027 | 3 | TRUE | FALSE | Permanently Out of Use | 10000 | Other (petroleum products) | Asphalt Coated or Bare Steel | None | Galvanized Steel | None | 1982-01-01
5-000028 | 1 | TRUE | FALSE | Permanently Out of Use | 18200 | Diesel | Asphalt Coated or Bare Steel | None | Bare Steel | None | 1978-01-01
5-000028 | 2 | TRUE | FALSE | Permanently Out of Use | 20000 | Diesel | Asphalt Coated or Bare Steel | None | Bare Steel | None | 1977-12-20
5-000028 | 3 | TRUE | FALSE | Permanently Out of Use | 550 | Gasoline | Asphalt Coated or Bare Steel | None | Bare Steel | None | 1975-12-20
5-000029 | 1 | TRUE | FALSE | Permanently Out of Use | 12000 | Gasoline | Asphalt Coated or Bare Steel | None | Galvanized Steel | None | 1984-04-30
5-000029 | 2 | TRUE | FALSE | Permanently Out of Use | 12000 | Gasoline | Asphalt Coated or Bare Steel | None | Galvanized Steel | None | 1984-04-30
5-000029 | 3 | TRUE | FALSE | Permanently Out of Use | 1000 | Gasoline | Asphalt Coated or Bare Steel | None | Galvanized Steel | None | 1983-05-01
5-000029 | 4 | TRUE | FALSE | Permanently Out of Use | 1000 | Gasoline | Asphalt Coated or Bare Steel | None | Galvanized Steel | None | 1982-04-30
5-000029 | 5 | TRUE | FALSE | Currently in Use | 12000 | Diesel | Composite (Steel w/ FRP) | Double-Walled | Fiberglass Reinforced Plastic | Double-Walled | 1996-08-03
5-000029 | 6 | TRUE | FALSE | Currently in Use | 6000 | Gasoline | Composite (Steel w/ FRP) | Double-Walled | Fiberglass Reinforced Plastic | Double-Walled | 1996-08-03
5-000029 | 7 | TRUE | FALSE | Currently in Use | 9000 | Gasoline | Composite (Steel w/ FRP) | Double-Walled | Fiberglass Reinforced Plastic | Double-Walled | 1996-08-01
5-000030 | 1 | TRUE | FALSE | Permanently Out of Use | 10000 | Gasoline | Asphalt Coated or Bare Steel | None | Galvanized Steel | None | 1972-04-30
5-000030 | 2 | TRUE | FALSE | Permanently Out of Use | 10000 | Gasoline | Asphalt Coated or Bare Steel | None | Galvanized Steel | None | 1972-04-30
5-000030 | 3 | TRUE | FALSE | Permanently Out of Use | 10000 | Gasoline | Asphalt Coated or Bare Steel | None | Galvanized Steel | None | 1972-04-30
5-000030 | 4 | TRUE | FALSE | Permanently Out of Use | 500 | Used Oil | Not Listed | None | Not Listed | None
5-000031 | 1 | TRUE | FALSE | Permanently Out of Use | 10000 | Gasoline | STI-P3 | None | Fiberglass Reinforced Plastic | None | 1989-04-30
5-000031 | 2 | TRUE | FALSE | Permanently Out of Use | 10000 | Gasoline | STI-P3 | None | Fiberglass Reinforced Plastic | None | 1989-04-30
5-000031 | 3 | TRUE | FALSE | Permanently Out of Use | 10000 | Gasoline | STI-P3 | None | Fiberglass Reinforced Plastic | None | 1989-04-30
5-000031 | 4 | TRUE | FALSE | Permanently Out of Use | 6000 | Diesel | STI-P3 | None | Fiberglass Reinforced Plastic | None | 1989-04-30
5-000032 | 1 | TRUE | FALSE | Permanently Out of Use | 10000 | Gasoline | Asphalt Coated or Bare Steel | None | Bare Steel | None | 1950-05-01
5-000033 | 1 | TRUE | FALSE | Permanently Out of Use | 515 | Gasoline | Asphalt Coated or Bare Steel | None | Unknown | None | 1960-04-09
5-000035 | 1 | TRUE | FALSE | Permanently Out of Use | 1000 | Diesel | Asphalt Coated or Bare Steel | None | Bare Steel | None | 1976-01-01
5-000036 | 1 | TRUE | FALSE | Permanently Out of Use | 1000 | Gasoline | Asphalt Coated or Bare Steel | None | Unknown | None | 1980-04-09
5-000037 | 1 | TRUE | FALSE | Permanently Out of Use | 2000 | Diesel | Asphalt Coated or Bare Steel | None | Unknown | None | 1960-04-09
5-000037 | 2 | TRUE | FALSE | Permanently Out of Use | 2000 | Diesel | Asphalt Coated or Bare Steel | None | Unknown | None | 1960-04-09
5-000037 | 3 | TRUE | FALSE | Permanently Out of Use | 2000 | Diesel | Asphalt Coated or Bare Steel | None | Unknown | None | 1960-04-09
5-000037 | 4 | TRUE | FALSE | Permanently Out of Use | 2000 | Diesel | Asphalt Coated or Bare Steel | None | Unknown | None | 1960-04-09
5-000038 | 1 | TRUE | FALSE | Permanently Out of Use | 515 | Gasoline | Asphalt Coated or Bare Steel | None | Unknown | None | 1960-04-09
5-000039 | 1 | TRUE | FALSE | Permanently Out of Use | 300 | Gasoline | Asphalt Coated or Bare Steel | None | Bare Steel | None | 1976-01-01
5-000039 | 2 | TRUE | FALSE | Permanently Out of Use | 2000 | Gasoline | Asphalt Coated or Bare Steel | None | Bare Steel | None | 1976-01-01
5-000040 | 1 | TRUE | FALSE | Permanently Out of Use | 515 | Gasoline | Asphalt Coated or Bare Steel | None | Unknown | None | 1962-04-09
5-000041 | 1 | TRUE | FALSE | Permanently Out of Use | 1000 | Gasoline | Asphalt Coated or Bare Steel | None | Galvanized Steel | None | 1962-04-30
5-000042 | 1 | TRUE | FALSE | Permanently Out of Use | 1500 | Used Oil | Asphalt Coated or Bare Steel | None | Galvanized Steel | None | 1961-05-03
5-000042 | 2 | TRUE | FALSE | Permanently Out of Use | 1500 | Unknown | Asphalt Coated or Bare Steel | None | Galvanized Steel | None | 1961-05-03
5-000042 | 3 | TRUE | FALSE | Permanently Out of Use | 1500 | Unknown | Asphalt Coated or Bare Steel | None | Galvanized Steel | None | 1961-05-03
5-000042 | 4 | TRUE | FALSE | Permanently Out of Use | 1500 | Unknown | Asphalt Coated or Bare Steel | None | Galvanized Steel | None | 1976-05-03
5-000042 | 5 | TRUE | FALSE | Permanently Out of Use | 1500 | Unknown | Asphalt Coated or Bare Steel | None | Galvanized Steel | None | 1961-05-03
5-000043 | 1 | TRUE | FALSE | Permanently Out of Use | 10000 | Gasoline | Asphalt Coated or Bare Steel | None | Galvanized Steel | None | 1961-05-07
5-000043 | 2 | TRUE | FALSE | Permanently Out of Use | 10000 | Gasoline | Asphalt Coated or Bare Steel | None | Galvanized Steel | None | 1961-05-07
5-000043 | 3 | TRUE | FALSE | Permanently Out of Use | 10000 | Gasoline | Asphalt Coated or Bare Steel | None | Galvanized Steel | None | 1961-05-07
5-000043 | 4 | TRUE | FALSE | Permanently Out of Use | 250 | Used Oil | Not Listed | None | Unknown | None | 1961-01-01
5-000044 | 1 | FALSE | TRUE | Currently in Use | 8000 | Diesel | Asphalt Coated or Bare Steel | None | Other | None | 1983-05-06
5-000044 | 2 | FALSE | TRUE | Permanently Out of Use | 8000 | Used Oil | Not Listed | None | Unknown | None | 1994-01-01
5-000044 | 3 | FALSE | TRUE | Permanently Out of Use | 8000 | Gasoline | Asphalt Coated or Bare Steel | None | Other | None | 1978-05-05
5-000045 | 1 | TRUE | FALSE | Permanently Out of Use | 10000 | Gasoline | Asphalt Coated or Bare Steel | None | Not Listed | None | 1968-01-18
5-000045 | 2 | TRUE | FALSE | Permanently Out of Use | 10000 | Gasoline | Asphalt Coated or Bare Steel | None | Not Listed | None | 1968-01-18
5-000045 | 3 | TRUE | FALSE | Permanently Out of Use | 10000 | Gasoline | Asphalt Coated or Bare Steel | None | Not Listed | None | 1968-01-18
5-000045 | 4 | TRUE | FALSE | Permanently Out of Use | 500 | Used Oil | Asphalt Coated or Bare Steel | None | Galvanized Steel | None | 1968-01-18
5-000045 | 5 | TRUE | FALSE | Currently in Use | 12000 | Gasoline | Fiberglass Reinforced Plastic | Double-Walled | Flexible Plastic | Double-Walled | 1995-10-01
5-000045 | 6 | TRUE | FALSE | Currently in Use | 10000 | Diesel | Fiberglass Reinforced Plastic | Double-Walled | Flexible Plastic | Double-Walled | 1995-10-01
5-000045 | 7 | TRUE | FALSE | Currently in Use | 10000 | Gasoline | Fiberglass Reinforced Plastic | Double-Walled | Flexible Plastic | Double-Walled | 1995-10-01
5-000046 | 1 | TRUE | FALSE | Permanently Out of Use | 1000 | Gasoline | Asphalt Coated or Bare Steel | None | Galvanized Steel | None | 1976-05-08
5-000047 | 1 | TRUE | FALSE | Permanently Out of Use | 10000 | Other (petroleum products) | Asphalt Coated or Bare Steel | None | Galvanized Steel | None | 1980-12-18
5-000047 | 2 | TRUE | FALSE | Permanently Out of Use | 10000 | Other (petroleum products) | Asphalt Coated or Bare Steel | None | Galvanized Steel | None | 1980-12-18
5-000047 | 3 | TRUE | FALSE | Permanently Out of Use | 10000 | Other (petroleum products) | Asphalt Coated or Bare Steel | None | Galvanized Steel | None | 1980-12-18
5-000049 | 1 | TRUE | FALSE | Currently in Use | 6000 | Gasoline | Asphalt Coated or Bare Steel | Cathodically Protected (Impressed Current) | Fiberglass Reinforced Plastic | Double-Walled | 1976-05-04
5-000049 | 2 | TRUE | FALSE | Permanently Out of Use | 7000 | Gasoline | Asphalt Coated or Bare Steel | Cathodically Protected (Not Specified) | Galvanized Steel | None | 1959-05-05
5-000049 | 3 | TRUE | FALSE | Permanently Out of Use | 6000 | Gasoline | Asphalt Coated or Bare Steel | Cathodically Protected (Not Specified) | Galvanized Steel | None | 1959-05-05
5-000049 | 4 | TRUE | FALSE | Permanently Out of Use | 500 | Used Oil | Asphalt Coated or Bare Steel | None | Not Listed | None | 1959-05-05
5-000049 | 5 | FALSE | FALSE | Permanently Out of Use | 500 | Heating Oil | Asphalt Coated or Bare Steel | None | Unknown | None | 1959-05-05
5-000049 | 6 | TRUE | FALSE | Currently in Use | 10000 | Gasoline | STI-P3 | Cathodically Protected (Impressed Current) | Fiberglass Reinforced Plastic | Double-Walled | 1985-07-15
5-000049 | 7 | TRUE | FALSE | Currently in Use | 10000 | Gasoline | STI-P3 | Cathodically Protected (Impressed Current) | Fiberglass Reinforced Plastic | Double-Walled | 1986-07-15
5-000050 | 1 | TRUE | FALSE | Permanently Out of Use | 1500 | Gasoline | Asphalt Coated or Bare Steel | None | Galvanized Steel | None | 1966-05-05
5-000051 | 1 | TRUE | FALSE | Permanently Out of Use | 10000 | Other (petroleum products) | Fiberglass Reinforced Plastic | Double-Walled | Not Listed | None | 1986-11-01
5-000051 | 2 | TRUE | FALSE | Permanently Out of Use | 1500 | Other (petroleum products) | Asphalt Coated or Bare Steel | None | Bare Steel | None | 1966-05-05
5-000051 | 3 | TRUE | FALSE | Permanently Out of Use | 500 | Other (petroleum products) | Asphalt Coated or Bare Steel | None | Bare Steel | None | 1979-05-06
5-000052 | 1 | TRUE | FALSE | Permanently Out of Use | 10000 | Diesel | Asphalt Coated or Bare Steel | None | Bare Steel | None | 1971-05-07
5-000052 | 2 | TRUE | FALSE | Permanently Out of Use | 10000 | Gasoline | Asphalt Coated or Bare Steel | None | Galvanized Steel | None | 1971-05-07
5-000052 | 3 | TRUE | FALSE | Permanently Out of Use | 10000 | Gasoline | Asphalt Coated or Bare Steel | None | Galvanized Steel | None | 1974-05-06
5-000052 | 4 | TRUE | FALSE | Permanently Out of Use | 10000 | Gasoline | Asphalt Coated or Bare Steel | None | Bare Steel | None | 1974-05-06
5-000052 | 5 | TRUE | FALSE | Permanently Out of Use | 5000 | Gasoline | Asphalt Coated or Bare Steel | None | Bare Steel | None | 1974-05-06
5-000052 | 6 | TRUE | FALSE | Permanently Out of Use | 6000 | Gasoline | Asphalt Coated or Bare Steel | None | Bare Steel | None | 1974-05-06
5-000052 | 7 | TRUE | FALSE | Permanently Out of Use | 1000 | Gasoline | Asphalt Coated or Bare Steel | None | Bare Steel | None | 1961-05-06
5-000052 | 8 | TRUE | FALSE | Permanently Out of Use | 550 | Gasoline | Asphalt Coated or Bare Steel | None | Bare Steel | None | 1961-05-06
5-000052 | 9 | TRUE | FALSE | Permanently Out of Use | 1000 | Gasoline | Asphalt Coated or Bare Steel | None | Bare Steel | None | 1961-05-06
5-000052 | 10 | TRUE | FALSE | Temporarily Out of Use | 10000 | Gasoline | STI-P3 | None | Fiberglass Reinforced Plastic | None | 1989-02-15
5-000052 | 11 | TRUE | FALSE | Temporarily Out of Use | 10000 | Diesel | STI-P3 | None | Fiberglass Reinforced Plastic | None | 1989-02-15
5-000052 | 12 | TRUE | FALSE | Temporarily Out of Use | 10000 | Gasoline | STI-P3 | None | Fiberglass Reinforced Plastic | None | 1989-02-15
5-000052 | 13 | TRUE | FALSE | Temporarily Out of Use | 10000 | Diesel | STI-P3 | None | Fiberglass Reinforced Plastic | None | 1989-02-15
5-000053 | 1 | TRUE | FALSE | Permanently Out of Use | 10000 | Gasoline | Asphalt Coated or Bare Steel | None | Galvanized Steel | None | 1966-05-06
5-000053 | 2 | TRUE | FALSE | Permanently Out of Use | 10000 | Gasoline | Asphalt Coated or Bare Steel | None | Galvanized Steel | None | 1966-05-06
5-000053 | 3 | TRUE | FALSE | Permanently Out of Use | 10000 | Gasoline | Asphalt Coated or Bare Steel | None | Galvanized Steel | None | 1966-05-06
5-000054 | 1 | TRUE | FALSE | Permanently Out of Use | 0 | Unknown | Not Listed | None | Unknown | None
5-000054 | 2 | TRUE | FALSE | Permanently Out of Use | 1000 | Gasoline | Concrete | None | Unknown | None | 1980-04-30
5-000054 | 3 | TRUE | FALSE | Permanently Out of Use | 9999 | Unknown | Not Listed | None | Unknown | None | 1966-04-30
5-000055 | 1 | TRUE | FALSE | Permanently Out of Use | 2000 | Gasoline | Asphalt Coated or Bare Steel | None | Bare Steel | None | 1974-04-21
5-000055 | 2 | TRUE | FALSE | Permanently Out of Use | 1000 | Gasoline | Asphalt Coated or Bare Steel | None | Bare Steel | None | 1977-04-21
5-000055 | 3 | TRUE | FALSE | Permanently Out of Use | 2000 | Diesel | Asphalt Coated or Bare Steel | None | Bare Steel | None | 1974-04-21
5-000055 | 4 | TRUE | FALSE | Permanently Out of Use | 2000 | Diesel | Asphalt Coated or Bare Steel | None | Bare Steel | None | 1974-04-21
5-000055 | 5 | FALSE | FALSE | Permanently Out of Use | 565 | Heating Oil | Asphalt Coated or Bare Steel | None | Bare Steel | None | 1974-04-21
5-000055 | 6 | FALSE | FALSE | Permanently Out of Use | 565 | Heating Oil | Asphalt Coated or Bare Steel | None | Bare Steel | None | 1974-04-21
5-000055 | 7 | TRUE | FALSE | Permanently Out of Use | 2000 | Used Oil | Asphalt Coated or Bare Steel | None | Bare Steel | None | 1977-04-21
5-000056 | 1 | TRUE | FALSE | Permanently Out of Use | 5000 | Gasoline | Asphalt Coated or Bare Steel | None | Galvanized Steel | None | 1967-01-10
5-000056 | 2 | TRUE | FALSE | Permanently Out of Use | 5000 | Gasoline | Asphalt Coated or Bare Steel | None | Galvanized Steel | None | 1967-01-10
5-000056 | 3 | TRUE | FALSE | Permanently Out of Use | 7000 | Gasoline | Asphalt Coated or Bare Steel | None | Galvanized Steel | None | 1967-01-10
5-000056 | 4 | TRUE | FALSE | Permanently Out of Use | 5000 | Gasoline | Asphalt Coated or Bare Steel | None | Galvanized Steel | None | 1967-01-10
5-000056 | 5 | FALSE | FALSE | Permanently Out of Use | 0 | Unknown | Asphalt Coated or Bare Steel | None | Not Listed | None
5-000056 | 6 | TRUE | FALSE | Temporarily Out of Use | 15000 | Gasoline | Fiberglass Reinforced Plastic | None | Flexible Plastic | Double-Walled | 1999-12-28
5-000056 | 7 | TRUE | FALSE | Temporarily Out of Use | 10000 | Gasoline | Fiberglass Reinforced Plastic | None | Flexible Plastic | Double-Walled | 1999-12-28
5-000056 | 8 | TRUE | FALSE | Temporarily Out of Use | 6000 | Diesel | Fiberglass Reinforced Plastic | None | Flexible Plastic | Double-Walled | 1999-12-28
5-000057 | 1 | TRUE | FALSE | Permanently Out of Use | 3000 | Gasoline | Asphalt Coated or Bare Steel | Cathodically Protected (Not Specified) | Galvanized Steel | None | 1975-02-26
5-000058 | 1 | TRUE | FALSE | Permanently Out of Use | 2000 | Gasoline | Asphalt Coated or Bare Steel | None | Galvanized Steel | None | 1971-02-26
5-000059 | 1 | TRUE | FALSE | Permanently Out of Use | 1100 | Diesel | Asphalt Coated or Bare Steel | None | Galvanized Steel | None | 1942-01-29
5-000059 | 2 | TRUE | FALSE | Permanently Out of Use | 550 | Gasoline | Asphalt Coated or Bare Steel | None | Galvanized Steel | None | 1942-01-29
5-000060 | 1 | TRUE | FALSE | Permanently Out of Use | 550 | Diesel | Fiberglass Reinforced Plastic | Lined Interior | Other | None | 1985-01-29
5-000061 | 1 | TRUE | FALSE | Permanently Out of Use | 550 | Diesel | Fiberglass Reinforced Plastic | Lined Interior | Copper | None | 1985-01-29
5-000062 | 1 | TRUE | FALSE | Permanently Out of Use | 1000 | Diesel | Asphalt Coated or Bare Steel | None | Bare Steel | None | 1987-01-30
5-000062 | 2 | TRUE | FALSE | Permanently Out of Use | 1100 | Diesel | Asphalt Coated or Bare Steel | None | Bare Steel | None | 1982-01-01
5-000062 | 3 | FALSE | TRUE | Permanently Out of Use | 200 | Other (petroleum products) | Asphalt Coated or Bare Steel | None | Not Listed | None | 1990-01-01
5-000063 | 1 | TRUE | FALSE | Permanently Out of Use | 1100 | Diesel | Asphalt Coated or Bare Steel | None | Galvanized Steel | None | 1942-01-29
5-000063 | 2 | TRUE | FALSE | Permanently Out of Use | 550 | Gasoline | Asphalt Coated or Bare Steel | None | Galvanized Steel | None | 1942-01-29
5-000064 | 1 | TRUE | FALSE | Permanently Out of Use | 1100 | Diesel | Asphalt Coated or Bare Steel | None | Galvanized Steel | None | 1942-01-29
5-000064 | 2 | TRUE | FALSE | Permanently Out of Use | 550 | Gasoline | Asphalt Coated or Bare Steel | None | Galvanized Steel | None | 1942-01-29
5-000065 | 1 | FALSE | TRUE | Permanently Out of Use | 250 | Heating Oil | Asphalt Coated or Bare Steel | None | Unknown | None | 1961-01-29
5-000066 | 1 | TRUE | FALSE | Permanently Out of Use | 1500 | Diesel | Asphalt Coated or Bare Steel | None | Unknown | None | 1973-01-29
5-000067 | 1 | TRUE | FALSE | Permanently Out of Use | 150 | Diesel | Asphalt Coated or Bare Steel | None | Unknown | None | 1979-01-30
5-000067 | 2 | FALSE | TRUE | Permanently Out of Use | 150 | Diesel | Asphalt Coated or Bare Steel | None | Not Listed | None | 1990-01-01
5-000067 | 3 | FALSE | TRUE | Permanently Out of Use | 1000 | Gasoline | Asphalt Coated or Bare Steel | None | Bare Steel | None | 1997-09-01
5-000067 | 4 | FALSE | TRUE | Currently in Use | 1000 | Diesel | Asphalt Coated or Bare Steel | None | Bare Steel | None | 1997-09-01
5-000068 | 1 | TRUE | FALSE | Permanently Out of Use | 4000 | Diesel | Asphalt Coated or Bare Steel | None | Unknown | None | 1968-01-30
5-000068 | 2 | TRUE | FALSE | Permanently Out of Use | 500 | Diesel | Composite (Steel w/ FRP) | Double-Walled | Fiberglass Reinforced Plastic | Double-Walled | 1988-10-10
5-000069 | 1 | TRUE | FALSE | Permanently Out of Use | 300 | Diesel | Asphalt Coated or Bare Steel | None | Unknown | None | 1962-01-29
5-000070 | 1 | TRUE | FALSE | Permanently Out of Use | 300 | Diesel | Asphalt Coated or Bare Steel | None | Unknown | None | 1956-01-30
5-000070 | 2 | FALSE | TRUE | Permanently Out of Use | 500 | Diesel | Asphalt Coated or Bare Steel | Double-Walled | Not Listed | None | 1990-01-01
5-000071 | 1 | TRUE | FALSE | Permanently Out of Use | 1500 | Diesel | Asphalt Coated or Bare Steel | None | Bare Steel | None | 1973-01-29
5-000072 | 1 | TRUE | FALSE | Permanently Out of Use | 500 | Diesel | Fiberglass Reinforced Plastic | Lined Interior | Unknown | None | 1978-01-29
5-000072 | 2 | FALSE | TRUE | Permanently Out of Use | 500 | Diesel | Asphalt Coated or Bare Steel | Double-Walled | Not Listed | None | 1990-01-01
5-000073 | 1 | FALSE | FALSE | Permanently Out of Use | 1000 | Gasoline | Not Listed | None | Unknown | None | 1980-01-01
5-000073 | 2 | FALSE | FALSE | Permanently Out of Use | 1000 | Gasoline | Not Listed | None | Unknown | None | 1980-01-01
5-000073 | 3 | FALSE | FALSE | Permanently Out of Use | 500 | Diesel | Not Listed | None | Unknown | None | 1980-01-01
5-000074 | 1 | TRUE | FALSE | Permanently Out of Use | 2000 | Diesel | Asphalt Coated or Bare Steel | None | Unknown | None | 1960-01-30
5-000075 | 1 | TRUE | FALSE | Permanently Out of Use | 500 | Diesel | Asphalt Coated or Bare Steel | None | Unknown | None | 1961-01-29
5-000076 | 1 | TRUE | FALSE | Permanently Out of Use | 3000 | Used Oil | Asphalt Coated or Bare Steel | None | Galvanized Steel | None | 1985-02-05
5-000077 | 1 | TRUE | FALSE | Permanently Out of Use | 5243 | Gasoline | Asphalt Coated or Bare Steel | None | Galvanized Steel | None | 1971-04-13
5-000077 | 2 | TRUE | FALSE | Permanently Out of Use | 8040 | Gasoline | Asphalt Coated or Bare Steel | None | Unknown | None | 1948-04-12
5-000077 | 3 | TRUE | FALSE | Permanently Out of Use | 4540 | Gasoline | Asphalt Coated or Bare Steel | None | Unknown | None | 1948-04-12
5-000077 | 4 | FALSE | TRUE | Currently in Use | 10000 | Gasoline | Asphalt Coated or Bare Steel | None | Flexible Plastic | None | 1992-01-01
5-000077 | 5 | FALSE | TRUE | Currently in Use | 10000 | Gasoline | Asphalt Coated or Bare Steel | None | Flexible Plastic | None | 1992-01-01
5-000077 | 6 | FALSE | TRUE | Currently in Use | 5000 | Diesel | Asphalt Coated or Bare Steel | None | Flexible Plastic | None | 1992-01-01
5-000077 | 7 | FALSE | TRUE | Currently in Use | 5000 | Diesel | Asphalt Coated or Bare Steel | None | Flexible Plastic | None | 1977-01-01
5-000078 | 1 | TRUE | FALSE | Permanently Out of Use | 7500 | Gasoline | Fiberglass Reinforced Plastic | None | Unknown | None | 1966-04-01
5-000078 | 2 | TRUE | FALSE | Permanently Out of Use | 280 | Gasoline | Asphalt Coated or Bare Steel | None | Bare Steel | None | 1966-04-01
5-000078 | 3 | TRUE | FALSE | Permanently Out of Use | 7500 | Gasoline | Fiberglass Reinforced Plastic | None | Unknown | None | 1966-04-01
5-000078 | 4 | TRUE | FALSE | Permanently Out of Use | 280 | Other (petroleum products) | Asphalt Coated or Bare Steel | None | Bare Steel | None | 1966-04-01
5-000080 | 1 | TRUE | FALSE | Permanently Out of Use | 2000 | Used Oil | Asphalt Coated or Bare Steel | None | Bare Steel | None | 1984-03-17
5-000080 | 2 | TRUE | FALSE | Permanently Out of Use | 10000 | Diesel | Asphalt Coated or Bare Steel | None | Bare Steel | None | 1976-01-01
5-000080 | 3 | TRUE | FALSE | Permanently Out of Use | 10000 | Diesel | Asphalt Coated or Bare Steel | None | Bare Steel | None | 1976-03-17
5-000080 | 4 | TRUE | FALSE | Permanently Out of Use | 2000 | Gasoline | Asphalt Coated or Bare Steel | None | Bare Steel | None | 1984-03-17
5-000081 | 1 | TRUE | FALSE | Permanently Out of Use | 20000 | Diesel | Asphalt Coated or Bare Steel | None | Bare Steel | None | 1980-03-17
5-000081 | 2 | TRUE | FALSE | Permanently Out of Use | 20000 | Diesel | Asphalt Coated or Bare Steel | None | Bare Steel | None | 1980-03-17
5-000081 | 3 | TRUE | FALSE | Permanently Out of Use | 12000 | Gasoline | Asphalt Coated or Bare Steel | None | Bare Steel | None | 1980-03-17
5-000081 | 4 | TRUE | FALSE | Permanently Out of Use | 2000 | Used Oil | Asphalt Coated or Bare Steel | None | Bare Steel | None | 1980-03-17
5-000082 | 1 | TRUE | FALSE | Permanently Out of Use | 10000 | Gasoline | Asphalt Coated or Bare Steel | None | Galvanized Steel | None | 1976-04-28
5-000082 | 2 | TRUE | FALSE | Permanently Out of Use | 8000 | Gasoline | Asphalt Coated or Bare Steel | None | Galvanized Steel | None | 1966-04-28
5-000082 | 3 | TRUE | FALSE | Permanently Out of Use | 5000 | Diesel | Asphalt Coated or Bare Steel | None | Galvanized Steel | None | 1976-04-28
5-000082 | 4 | TRUE | FALSE | Permanently Out of Use | 500 | Used Oil | Asphalt Coated or Bare Steel | None | No Piping | None | 1956-04-28
5-000082 | 5 | FALSE | FALSE | Currently in Use | 500 | Heating Oil | Asphalt Coated or Bare Steel | None | No Piping | None | 1956-04-28
5-000083 | 1 | TRUE | FALSE | Permanently Out of Use | 2000 | Diesel | Asphalt Coated or Bare Steel | None | Galvanized Steel | None | 1974-04-03
5-000083 | 2 | TRUE | FALSE | Permanently Out of Use | 2000 | Gasoline | Asphalt Coated or Bare Steel | None | Galvanized Steel | None | 1974-04-03
5-000083 | 3 | TRUE | FALSE | Permanently Out of Use | 10000 | Gasoline | Asphalt Coated or Bare Steel | None | Galvanized Steel | None | 1974-04-03
5-000084 | 1 | TRUE | FALSE | Permanently Out of Use | 1000 | Diesel | Not Listed | None | Unknown | None
5-000084 | 2 | TRUE | FALSE | Permanently Out of Use | 0 | Diesel | Not Listed | None | Unknown | None
5-000086 | 1 | TRUE | FALSE | Permanently Out of Use | 1500 | Gasoline | Asphalt Coated or Bare Steel | None | Unknown | None | 1974-04-29
5-000087 | 1 | FALSE | TRUE | Currently in Use | 12300 | Gasoline | Asphalt Coated or Bare Steel | None | Fiberglass Reinforced Plastic | None | 1941-01-01
5-000087 | 2 | FALSE | TRUE | Currently in Use | 16000 | Diesel | Asphalt Coated or Bare Steel | None | Fiberglass Reinforced Plastic | None | 1938-01-01
5-000087 | 3 | TRUE | FALSE | Permanently Out of Use | 3100 | Diesel | Asphalt Coated or Bare Steel | None | Galvanized Steel | None | 1969-04-24
5-000087 | 4 | TRUE | FALSE | Permanently Out of Use | 3100 | Gasoline | Asphalt Coated or Bare Steel | None | Galvanized Steel | None | 1969-04-24
5-000087 | 5 | TRUE | FALSE | Permanently Out of Use | 3100 | Gasoline | Asphalt Coated or Bare Steel | None | Galvanized Steel | None | 1969-04-24
5-000087 | 6 | TRUE | FALSE | Permanently Out of Use | 3100 | Kerosene | Asphalt Coated or Bare Steel | None | Galvanized Steel | None | 1969-04-24
5-000087 | 7 | FALSE | TRUE | Currently in Use | 25000 | Diesel | Asphalt Coated or Bare Steel | None | Fiberglass Reinforced Plastic | None | 1931-01-01
5-000087 | 8 | FALSE | TRUE | Temporarily Out of Use | 25000 | Gasoline | Asphalt Coated or Bare Steel | None | Fiberglass Reinforced Plastic | None | 1931-01-01
5-000087 | 9 | FALSE | TRUE | Currently in Use | 12000 | Gasoline | Asphalt Coated or Bare Steel | None | Fiberglass Reinforced Plastic | None | 1971-01-01
5-000087 | 10 | FALSE | TRUE | Permanently Out of Use | 3000 | Kerosene | Asphalt Coated or Bare Steel | None | Galvanized Steel | None | 1971-01-01
5-000088 | 1 | TRUE | FALSE | Permanently Out of Use | 10000 | Gasoline | Asphalt Coated or Bare Steel | Cathodically Protected (Not Specified) | Not Listed | Cathodically Protected (Not Specified) | 1977-05-06
5-000088 | 2 | TRUE | FALSE | Permanently Out of Use | 10000 | Diesel | Asphalt Coated or Bare Steel | Cathodically Protected (Not Specified) | Not Listed | Cathodically Protected (Not Specified) | 1977-05-06
5-000089 | 1 | TRUE | FALSE | Permanently Out of Use | 550 | Diesel | Not Listed | None | Unknown | None | 1965-05-05
5-000089 | 2 | FALSE | FALSE | Permanently Out of Use | 500 | Heating Oil | Asphalt Coated or Bare Steel | None | Bare Steel | None | 1954-01-01
5-000089 | 3 | TRUE | FALSE | Permanently Out of Use | 500 | Gasoline | Asphalt Coated or Bare Steel | None | Bare Steel | None | 1954-01-01
5-000090 | 1 | TRUE | FALSE | Permanently Out of Use | 12000 | Gasoline | Fiberglass Reinforced Plastic | None | Galvanized Steel | Cathodically Protected (Not Specified) | 1985-05-05
5-000091 | 1 | TRUE | FALSE | Permanently Out of Use | 1000 | Gasoline | Not Listed | None | Unknown | None | 1973-05-06
5-000092 | 1 | TRUE | FALSE | Permanently Out of Use | 1000 | Gasoline | Fiberglass Reinforced Plastic | None | Galvanized Steel | None | 1985-05-05
5-000092 | 2 | TRUE | FALSE | Permanently Out of Use | 1000 | Gasoline | Fiberglass Reinforced Plastic | None | Galvanized Steel | None | 1985-05-05
5-000092 | 3 | TRUE | FALSE | Permanently Out of Use | 12000 | Gasoline | Asphalt Coated or Bare Steel | Cathodically Protected (Not Specified) | Galvanized Steel | Cathodically Protected (Not Specified) | 1983-05-05
5-000093 | 1 | TRUE | FALSE | Permanently Out of Use | 350 | Diesel | Asphalt Coated or Bare Steel | None | Bare Steel | None | 1971-05-06
5-000094 | 1 | TRUE | FALSE | Permanently Out of Use | 1000 | Gasoline | Asphalt Coated or Bare Steel | None | Unknown | None | 1980-04-29
5-000095 | 1 | TRUE | FALSE | Permanently Out of Use | 10000 | Diesel | Asphalt Coated or Bare Steel | None | Galvanized Steel | None | 1969-04-30
5-000095 | 2 | TRUE | FALSE | Permanently Out of Use | 10000 | Gasoline | Asphalt Coated or Bare Steel | None | Galvanized Steel | None | 1969-04-30
5-000095 | 3 | TRUE | FALSE | Permanently Out of Use | 10000 | Gasoline | Asphalt Coated or Bare Steel | None | Galvanized Steel | None | 1969-04-30
5-000095 | 4 | TRUE | FALSE | Permanently Out of Use | 10000 | Gasoline | Asphalt Coated or Bare Steel | None | Galvanized Steel | None | 1969-04-30
5-000095 | 5 | TRUE | FALSE | Permanently Out of Use | 350 | Used Oil | Asphalt Coated or Bare Steel | None | Other | None | 1969-04-30
5-000096 | 1 | TRUE | FALSE | Permanently Out of Use | 10000 | Gasoline | Composite (Steel w/ FRP) | None | Galvanized Steel | Cathodically Protected (Galvanic) | 1985-04-30
5-000096 | 2 | TRUE | FALSE | Permanently Out of Use | 10000 | Gasoline | Fiberglass Reinforced Plastic | None | Galvanized Steel | Cathodically Protected (Galvanic) | 1980-04-30
5-000097 | 1 | TRUE | FALSE | Permanently Out of Use | 1000 | Gasoline | Asphalt Coated or Bare Steel | None | Galvanized Steel | None | 1974-04-30
5-000097 | 2 | TRUE | FALSE | Permanently Out of Use | 1500 | Gasoline | Asphalt Coated or Bare Steel | None | Unknown | None | 1961-04-30
5-000097 | 3 | TRUE | FALSE | Permanently Out of Use | 1000 | Gasoline | Asphalt Coated or Bare Steel | None | Unknown | None | 1961-04-30
5-000098 | 1 | TRUE | FALSE | Permanently Out of Use | 5000 | Gasoline | Asphalt Coated or Bare Steel | None | Galvanized Steel | None | 1980-01-29
5-000098 | 2 | TRUE | FALSE | Permanently Out of Use | 5000 | Gasoline | Asphalt Coated or Bare Steel | None | Galvanized Steel | None | 1980-01-29
5-000098 | 3 | FALSE | FALSE | Currently in Use | 55 | Other (non regulated substance) | Asphalt Coated or Bare Steel | None | Bare Steel | None | 1980-01-29
5-000098 | 4 | TRUE | FALSE | Permanently Out of Use | 8000 | Diesel | Asphalt Coated or Bare Steel | None | Galvanized Steel | None | 1980-01-29
5-000099 | 1 | TRUE | FALSE | Permanently Out of Use | 2000 | Gasoline | Asphalt Coated or Bare Steel | None | Bare Steel | None | 1966-05-01
5-000099 | 2 | TRUE | FALSE | Permanently Out of Use | 1000 | Diesel | Asphalt Coated or Bare Steel | None | Bare Steel | None | 1966-05-01
5-000100 | 1 | TRUE | FALSE | Permanently Out of Use | 1000 | Gasoline | Asphalt Coated or Bare Steel | None | Galvanized Steel | None | 1987-01-01
5-000100 | 2 | TRUE | FALSE | Permanently Out of Use | 1000 | Gasoline | Not Listed | None | Not Listed | None | 1992-09-01
5-000100 | 3 | TRUE | FALSE | Permanently Out of Use | 1000 | Gasoline | Not Listed | None | Not Listed | None | 1992-09-01
5-000101 | 1 | TRUE | FALSE | Permanently Out of Use | 5000 | Gasoline | Asphalt Coated or Bare Steel | Cathodically Protected (Not Specified) | Galvanized Steel | None | 1982-01-01
5-000101 | 2 | TRUE | FALSE | Permanently Out of Use | 5000 | Gasoline | STI-P3 | Double-Walled | Fiberglass Reinforced Plastic | Double-Walled | 1990-01-01
5-000102 | 1 | TRUE | FALSE | Permanently Out of Use | 4000 | Diesel | Asphalt Coated or Bare Steel | None | Galvanized Steel | None | 1976-05-07
5-000102 | 2 | TRUE | FALSE | Permanently Out of Use | 4000 | Diesel | Asphalt Coated or Bare Steel | None | Galvanized Steel | None | 1976-05-07
5-000102 | 3 | TRUE | FALSE | Permanently Out of Use | 3000 | Gasoline | Asphalt Coated or Bare Steel | None | Galvanized Steel | None | 1976-05-07
5-000102 | 4 | TRUE | FALSE | Permanently Out of Use | 1000 | Diesel | Asphalt Coated or Bare Steel | None | Galvanized Steel | None | 1977-05-06
5-000102 | 5 | TRUE | FALSE | Permanently Out of Use | 1000 | Gasoline | Asphalt Coated or Bare Steel | None | Galvanized Steel | None | 1974-05-06
5-000102 | 6 | TRUE | FALSE | Permanently Out of Use | 350 | Gasoline | Asphalt Coated or Bare Steel | None | Galvanized Steel | None | 1978-05-06
5-000103 | 1 | TRUE | FALSE | Permanently Out of Use | 10000 | Diesel | Asphalt Coated or Bare Steel | None | Galvanized Steel | None | 1979-05-07
5-000103 | 2 | FALSE | FALSE | Temporarily Out of Use | 8000 | Other (non regulated substance) | Asphalt Coated or Bare Steel | None | Galvanized Steel | None | 1976-05-07
5-000103 | 3 | FALSE | FALSE | Temporarily Out of Use | 7000 | Other (non regulated substance) | Asphalt Coated or Bare Steel | None | Galvanized Steel | None | 1976-05-07
5-000103 | 4 | FALSE | TRUE | Temporarily Out of Use | 10000 | Diesel | Asphalt Coated or Bare Steel | None | Not Listed | None | 1984-01-01
5-000103 | 5 | FALSE | TRUE | Temporarily Out of Use | 700 | Diesel | Asphalt Coated or Bare Steel | None | Not Listed | None | 1986-01-01
5-000103 | 6 | FALSE | TRUE | Permanently Out of Use | 350 | Diesel | Asphalt Coated or Bare Steel | None | Not Listed | None | 1980-01-01
5-000104 | 1 | TRUE | FALSE | Permanently Out of Use | 10000 | Gasoline | Asphalt Coated or Bare Steel | None | Bare Steel | None | 1976-04-30
5-000104 | 2 | TRUE | FALSE | Permanently Out of Use | 10000 | Gasoline | Asphalt Coated or Bare Steel | None | Other | None | 1976-04-30
5-000104 | 3 | TRUE | FALSE | Permanently Out of Use | 6000 | Gasoline | Asphalt Coated or Bare Steel | None | Other | None | 1976-04-30
5-000105 | 1 | TRUE | FALSE | Permanently Out of Use | 10000 | Diesel | Not Listed | None | Not Listed | None | 1960-01-01
5-000105 | 2 | TRUE | FALSE | Permanently Out of Use | 10000 | Diesel | Not Listed | None | Not Listed | None | 1960-01-01
5-000106 | 1 | TRUE | FALSE | Permanently Out of Use | 10000 | Gasoline | Asphalt Coated or Bare Steel | None | Galvanized Steel | None | 1971-05-02
5-000106 | 2 | TRUE | FALSE | Permanently Out of Use | 10000 | Gasoline | Asphalt Coated or Bare Steel | None | Galvanized Steel | None | 1971-05-02
5-000106 | 3 | TRUE | FALSE | Permanently Out of Use | 10000 | Gasoline | Asphalt Coated or Bare Steel | None | Galvanized Steel | None | 1971-05-02
5-000106 | 4 | FALSE | FALSE | Permanently Out of Use | 500 | Heating Oil | Asphalt Coated or Bare Steel | None | Copper | None | 1970-01-01
5-000107 | 1 | TRUE | FALSE | Permanently Out of Use | 12000 | Gasoline | Asphalt Coated or Bare Steel | Cathodically Protected (Not Specified) | Bare Steel | None | 1979-05-02
5-000107 | 2 | TRUE | FALSE | Permanently Out of Use | 12000 | Gasoline | Asphalt Coated or Bare Steel | Cathodically Protected (Not Specified) | Bare Steel | None | 1979-05-02
5-000107 | 3 | TRUE | FALSE | Permanently Out of Use | 12000 | Gasoline | Asphalt Coated or Bare Steel | Cathodically Protected (Not Specified) | Bare Steel | None | 1979-05-02
5-000108 | 1 | TRUE | FALSE | Permanently Out of Use | 12000 | Gasoline | Asphalt Coated or Bare Steel | None | Galvanized Steel | None | 1973-02-03
5-000108 | 2 | TRUE | FALSE | Permanently Out of Use | 8000 | Gasoline | Asphalt Coated or Bare Steel | None | Galvanized Steel | None | 1973-02-03
5-000108 | 3 | TRUE | FALSE | Permanently Out of Use | 6000 | Gasoline | Asphalt Coated or Bare Steel | None | Galvanized Steel | None | 1973-02-03
5-000109 | 1 | TRUE | FALSE | Currently in Use | 8000 | Gasoline | Asphalt Coated or Bare Steel | Lined Interior | Fiberglass Reinforced Plastic | Double-Walled | 1981-02-03
5-000109 | 2 | TRUE | FALSE | Currently in Use | 8000 | Gasoline | Asphalt Coated or Bare Steel | Lined Interior | Fiberglass Reinforced Plastic | Double-Walled | 1981-02-03
5-000109 | 3 | TRUE | FALSE | Currently in Use | 8000 | Gasoline | Asphalt Coated or Bare Steel | Lined Interior | Fiberglass Reinforced Plastic | Double-Walled | 1981-02-03
5-000109 | 4 | TRUE | FALSE | Currently in Use | 8000 | Diesel | Asphalt Coated or Bare Steel | Lined Interior | Fiberglass Reinforced Plastic | Double-Walled | 1975-02-04
5-000110 | 1 | TRUE | FALSE | Permanently Out of Use | 6000 | Gasoline | Asphalt Coated or Bare Steel | Cathodically Protected (Not Specified) | Fiberglass Reinforced Plastic | None | 1972-02-04
5-000110 | 2 | TRUE | FALSE | Permanently Out of Use | 8000 | Gasoline | Asphalt Coated or Bare Steel | Cathodically Protected (Not Specified) | Fiberglass Reinforced Plastic | None | 1972-02-04
5-000110 | 3 | TRUE | FALSE | Permanently Out of Use | 12000 | Gasoline | Asphalt Coated or Bare Steel | Cathodically Protected (Not Specified) | Fiberglass Reinforced Plastic | None | 1972-02-04
5-000110 | 4 | TRUE | FALSE | Currently in Use | 12000 | Gasoline | Composite (Steel w/ FRP) | Double-Walled | Flexible Plastic | Double-Walled | 2005-05-26
5-000110 | 5 | TRUE | FALSE | Currently in Use | 12000 | Gasoline | Composite (Steel w/ FRP) | Double-Walled | Flexible Plastic | Double-Walled | 2005-05-26
5-000110 | 6 | TRUE | FALSE | Currently in Use | 8000 | Diesel | Composite (Steel w/ FRP) | Double-Walled | Flexible Plastic | Double-Walled | 2005-05-26
5-000111 | 1 | TRUE | FALSE | Permanently Out of Use | 10000 | Gasoline | Composite (Steel w/ FRP) | Double-Walled | Fiberglass Reinforced Plastic | None | 1988-11-29
5-000111 | 2 | TRUE | FALSE | Permanently Out of Use | 10000 | Gasoline | Composite (Steel w/ FRP) | Double-Walled | Fiberglass Reinforced Plastic | None | 1988-11-29
5-000111 | 3 | TRUE | FALSE | Permanently Out of Use | 8000 | Gasoline | Composite (Steel w/ FRP) | Double-Walled | Fiberglass Reinforced Plastic | None | 1988-11-29
5-000111 | 4 | TRUE | FALSE | Permanently Out of Use | 8000 | Gasoline | Asphalt Coated or Bare Steel | None | Galvanized Steel | None | 1977-01-01
5-000111 | 5 | TRUE | FALSE | Permanently Out of Use | 12000 | Gasoline | Asphalt Coated or Bare Steel | None | Galvanized Steel | None | 1977-01-01
5-000111 | 6 | TRUE | FALSE | Permanently Out of Use | 10000 | Gasoline | Asphalt Coated or Bare Steel | None | Galvanized Steel | None | 1971-02-04
5-000111 | 7 | TRUE | FALSE | Permanently Out of Use | 8000 | Gasoline | Asphalt Coated or Bare Steel | None | Galvanized Steel | None | 1971-02-04
5-000111 | 8 | TRUE | FALSE | Permanently Out of Use | 12000 | Gasoline | Asphalt Coated or Bare Steel | None | Galvanized Steel | None | 1971-02-04
5-000112 | 1 | TRUE | FALSE | Permanently Out of Use | 0 | Gasoline | Asphalt Coated or Bare Steel | None | Bare Steel | None
5-000112 | 2 | TRUE | FALSE | Permanently Out of Use | 0 | Diesel | Asphalt Coated or Bare Steel | None | Bare Steel | None
5-000113 | 1 | TRUE | FALSE | Permanently Out of Use | 10000 | Gasoline | Asphalt Coated or Bare Steel | None | Fiberglass Reinforced Plastic | None | 1968-02-13
5-000113 | 2 | TRUE | FALSE | Permanently Out of Use | 10000 | Gasoline | Asphalt Coated or Bare Steel | None | Fiberglass Reinforced Plastic | None | 1968-02-13
5-000113 | 3 | TRUE | FALSE | Permanently Out of Use | 550 | Used Oil | Asphalt Coated or Bare Steel | None | Galvanized Steel | None | 1968-02-13
5-000113 | 4 | FALSE | FALSE | Currently in Use | 550 | Heating Oil | Asphalt Coated or Bare Steel | None | Galvanized Steel | None | 1968-02-13
5-000114 | 1 | TRUE | FALSE | Permanently Out of Use | 12000 | Diesel | Asphalt Coated or Bare Steel | None | Bare Steel | None | 1969-04-16
5-000114 | 2 | TRUE | FALSE | Permanently Out of Use | 12000 | Diesel | Asphalt Coated or Bare Steel | None | Bare Steel | None | 1969-04-16
5-000114 | 3 | TRUE | FALSE | Permanently Out of Use | 12000 | Gasoline | Asphalt Coated or Bare Steel | None | Galvanized Steel | None | 1969-04-16
5-000114 | 4 | TRUE | FALSE | Permanently Out of Use | 12000 | Gasoline | Asphalt Coated or Bare Steel | None | Galvanized Steel | None | 1969-04-16
5-000114 | 5 | TRUE | FALSE | Permanently Out of Use | 6000 | New Oil | Asphalt Coated or Bare Steel | None | Galvanized Steel | None | 1969-04-16
5-000114 | 6 | TRUE | FALSE | Permanently Out of Use | 12000 | Diesel | Asphalt Coated or Bare Steel | None | Bare Steel | None | 1969-04-16
5-000115 | 1 | TRUE | FALSE | Permanently Out of Use | 12000 | Gasoline | Composite (Steel w/ FRP) | None | Galvanized Steel | None | 1973-01-01
5-000115 | 2 | TRUE | FALSE | Permanently Out of Use | 12000 | Kerosene | Composite (Steel w/ FRP) | None | Galvanized Steel | None | 1973-01-01
5-000116 | 1 | TRUE | FALSE | Permanently Out of Use | 550 | Gasoline | Asphalt Coated or Bare Steel | Lined Interior | Galvanized Steel | None | 1981-05-06
5-000117 | 1 | TRUE | FALSE | Permanently Out of Use | 10000 | Diesel | Not Listed | None | Galvanized Steel | None | 1972-01-01
5-000117 | 2 | TRUE | FALSE | Permanently Out of Use | 8000 | Gasoline | Not Listed | None | Galvanized Steel | None | 1972-01-01
5-000118 | 1 | TRUE | FALSE | Permanently Out of Use | 7000 | Gasoline | Asphalt Coated or Bare Steel | None | Galvanized Steel | None | 1969-04-28
5-000118 | 2 | TRUE | FALSE | Permanently Out of Use | 7000 | Diesel | Asphalt Coated or Bare Steel | None | Fiberglass Reinforced Plastic | None | 1969-04-28
5-000118 | 3 | TRUE | FALSE | Permanently Out of Use | 5000 | Diesel | Asphalt Coated or Bare Steel | None | Fiberglass Reinforced Plastic | None | 1969-04-28
5-000119 | 1 | TRUE | FALSE | Permanently Out of Use | 3000 | Gasoline | Asphalt Coated or Bare Steel | None | Unknown | None | 1963-04-29
5-000119 | 2 | TRUE | FALSE | Permanently Out of Use | 5000 | Gasoline | Asphalt Coated or Bare Steel | None | Unknown | None | 1963-04-29
5-000119 | 3 | TRUE | FALSE | Permanently Out of Use | 3000 | Diesel | Asphalt Coated or Bare Steel | None | Unknown | None | 1963-04-29
5-000119 | 4 | TRUE | FALSE | Permanently Out of Use | 10000 | Diesel | Composite (Steel w/ FRP) | Double-Walled | Fiberglass Reinforced Plastic | None | 1990-09-01
5-000119 | 5 | TRUE | FALSE | Permanently Out of Use | 5000 | Gasoline | Composite (Steel w/ FRP) | Double-Walled | Fiberglass Reinforced Plastic | None | 1990-09-01
5-000120 | 1 | TRUE | FALSE | Permanently Out of Use | 5000 | Diesel | Asphalt Coated or Bare Steel | None | Unknown | None | 1958-04-28
5-000120 | 2 | TRUE | FALSE | Permanently Out of Use | 5000 | Gasoline | Asphalt Coated or Bare Steel | None | Unknown | None | 1958-04-28
5-000120 | 3 | TRUE | FALSE | Currently in Use | 8000 | Diesel | Composite (Steel w/ FRP) | Double-Walled | Fiberglass Reinforced Plastic | None | 1992-10-01
5-000120 | 4 | TRUE | FALSE | Permanently Out of Use | 1000 | Diesel | Asphalt Coated or Bare Steel | None | Bare Steel | None | 1958-04-28
5-000121 | 1 | TRUE | FALSE | Permanently Out of Use | 3000 | Gasoline | Asphalt Coated or Bare Steel | None | Unknown | None | 1955-04-29
5-000121 | 2 | TRUE | FALSE | Permanently Out of Use | 5000 | Gasoline | Asphalt Coated or Bare Steel | None | Unknown | None | 1968-04-28
5-000121 | 3 | TRUE | FALSE | Permanently Out of Use | 3000 | Diesel | Asphalt Coated or Bare Steel | None | Unknown | None | 1955-04-29
5-000122 | 1 | TRUE | FALSE | Permanently Out of Use | 3000 | Diesel | Asphalt Coated or Bare Steel | None | Unknown | None | 1959-01-01
5-000122 | 2 | TRUE | FALSE | Permanently Out of Use | 2000 | Gasoline | Asphalt Coated or Bare Steel | None | Unknown | None | 1956-04-29
5-000122 | 3 | TRUE | FALSE | Currently in Use | 8000 | Diesel | Composite (Steel w/ FRP) | Double-Walled | Fiberglass Reinforced Plastic | None | 1988-04-01
5-000122 | 4 | TRUE | FALSE | Currently in Use | 2000 | Gasoline | Composite (Steel w/ FRP) | Double-Walled | Fiberglass Reinforced Plastic | None | 1990-09-01
5-000123 | 1 | TRUE | FALSE | Currently in Use | 8000 | Diesel | Composite (Steel w/ FRP) | Double-Walled | Fiberglass Reinforced Plastic | None | 1992-09-01
5-000123 | 2 | TRUE | FALSE | Permanently Out of Use | 1000 | Gasoline | Asphalt Coated or Bare Steel | None | Unknown | None | 1953-04-28
5-000123 | 3 | TRUE | FALSE | Permanently Out of Use | 5000 | Diesel | Asphalt Coated or Bare Steel | None | Unknown | None | 1953-04-28
5-000123 | 4 | TRUE | FALSE | Permanently Out of Use | 5000 | Gasoline | Asphalt Coated or Bare Steel | None | Unknown | None | 1953-04-01
5-000124 | 1 | TRUE | FALSE | Permanently Out of Use | 10000 | Gasoline | Asphalt Coated or Bare Steel | None | Unknown | None | 1957-04-28
5-000124 | 2 | TRUE | FALSE | Permanently Out of Use | 5000 | Gasoline | Asphalt Coated or Bare Steel | None | Unknown | None | 1976-04-28
5-000124 | 3 | TRUE | FALSE | Permanently Out of Use | 10000 | Diesel | Asphalt Coated or Bare Steel | None | Unknown | None | 1957-04-28
5-000124 | 4 | TRUE | FALSE | Permanently Out of Use | 1000 | Used Oil | Asphalt Coated or Bare Steel | None | Galvanized Steel | None | 1977-04-28
5-000124 | 5 | TRUE | FALSE | Permanently Out of Use | 12000 | Diesel | Composite (Steel w/ FRP) | Double-Walled | Fiberglass Reinforced Plastic | None | 1992-09-05
5-000124 | 6 | TRUE | FALSE | Permanently Out of Use | 10000 | Gasoline | Composite (Steel w/ FRP) | Double-Walled | Fiberglass Reinforced Plastic | None | 1992-09-08
5-000125 | 1 | TRUE | FALSE | Permanently Out of Use | 550 | Diesel | Asphalt Coated or Bare Steel | None | Unknown | None
5-000125 | 2 | TRUE | FALSE | Permanently Out of Use | 750 | Gasoline | Asphalt Coated or Bare Steel | None | Unknown | None
5-000126 | 1 | TRUE | FALSE | Permanently Out of Use | 1000 | Gasoline | Asphalt Coated or Bare Steel | None | Bare Steel | None | 1959-04-29
5-000126 | 2 | TRUE | FALSE | Permanently Out of Use | 1000 | Diesel | Asphalt Coated or Bare Steel | None | Bare Steel | None | 1959-04-29
5-000126 | 3 | TRUE | FALSE | Permanently Out of Use | 500 | Gasoline | Asphalt Coated or Bare Steel | None | Bare Steel | None | 1985-01-01
5-000127 | 1 | TRUE | FALSE | Permanently Out of Use | 2000 | Gasoline | Asphalt Coated or Bare Steel | Lined Interior | Galvanized Steel | None | 1980-05-28
5-000128 | 1 | TRUE | FALSE | Permanently Out of Use | 2000 | Gasoline | Asphalt Coated or Bare Steel | Lined Interior | Galvanized Steel | None | 1976-05-28
5-000129 | 1 | TRUE | FALSE | Permanently Out of Use | 1000 | Gasoline | Asphalt Coated or Bare Steel | None | Bare Steel | None | 1981-06-04
5-000129 | 2 | TRUE | FALSE | Permanently Out of Use | 3000 | Diesel | Asphalt Coated or Bare Steel | None | Bare Steel | None | 1986-06-03
5-000129 | 3 | FALSE | FALSE | Currently in Use | 6000 | Heating Oil | Asphalt Coated or Bare Steel | None | Bare Steel | None | 1983-06-03
5-000129 | 4 | FALSE | FALSE | Currently in Use | 10000 | Heating Oil | Asphalt Coated or Bare Steel | None | Bare Steel | None | 1964-06-04
5-000129 | 5 | FALSE | FALSE | Currently in Use | 1000 | Heating Oil | Asphalt Coated or Bare Steel | None | Bare Steel | None | 1967-06-03
5-000129 | 6 | FALSE | FALSE | Currently in Use | 3000 | Heating Oil | Asphalt Coated or Bare Steel | None | Bare Steel | None
5-000129 | 7 | FALSE | FALSE | Currently in Use | 6000 | Heating Oil | Fiberglass Reinforced Plastic | None | Other | None | 1989-01-01
5-000130 | 1 | TRUE | FALSE | Permanently Out of Use | 1000 | Gasoline | Asphalt Coated or Bare Steel | None | Galvanized Steel | None | 1960-01-06
5-000131 | 1 | TRUE | FALSE | Permanently Out of Use | 500 | Diesel | Asphalt Coated or Bare Steel | None | Copper | None | 1976-05-20
5-000131 | 2 | TRUE | FALSE | Permanently Out of Use | 1000 | Gasoline | Asphalt Coated or Bare Steel | None | Galvanized Steel | None | 1973-05-07
5-000131 | 3 | TRUE | FALSE | Permanently Out of Use | 1000 | Diesel | Asphalt Coated or Bare Steel | None | Galvanized Steel | None | 1973-05-01
5-000132 | 1 | TRUE | FALSE | Permanently Out of Use | 1000 | Gasoline | Asphalt Coated or Bare Steel | None | Galvanized Steel | None | 1973-05-20
5-000132 | 2 | TRUE | FALSE | Permanently Out of Use | 1000 | Diesel | Asphalt Coated or Bare Steel | None | Galvanized Steel | None | 1973-05-20
5-000132 | 3 | TRUE | FALSE | Permanently Out of Use | 500 | Diesel | Asphalt Coated or Bare Steel | None | Copper | None | 1976-05-01
5-000133 | 1 | TRUE | FALSE | Permanently Out of Use | 2000 | Diesel | Asphalt Coated or Bare Steel | None | Bare Steel | None | 1956-01-01
5-000133 | 2 | TRUE | FALSE | Permanently Out of Use | 210000 | Kerosene | Asphalt Coated or Bare Steel | Cathodically Protected (Not Specified) | Galvanized Steel | Cathodically Protected (Not Specified) | 1955-01-01
5-000133 | 3 | TRUE | FALSE | Permanently Out of Use | 1000 | Diesel | Composite (Steel w/ FRP) | None | Copper | None | 1974-01-01
5-000133 | 4 | TRUE | FALSE | Permanently Out of Use | 350 | Diesel | Epoxy Coated Steel | None | Other | None | 1988-01-01
5-000133 | 5 | TRUE | FALSE | Permanently Out of Use | 50688 | Diesel | Asphalt Coated or Bare Steel | Lined Interior | Galvanized Steel | None | 1943-01-01
5-000133 | 6 | TRUE | FALSE | Permanently Out of Use | 2000 | Diesel | Asphalt Coated or Bare Steel | None | Bare Steel | None | 1970-01-01
5-000133 | 7 | TRUE | FALSE | Permanently Out of Use | 50688 | Diesel | Asphalt Coated or Bare Steel | Lined Interior | Galvanized Steel | None | 1943-01-01
5-000133 | 8 | TRUE | FALSE | Permanently Out of Use | 50688 | Diesel | Asphalt Coated or Bare Steel | Lined Interior | Galvanized Steel | None | 1945-01-01
5-000133 | 9 | TRUE | FALSE | Permanently Out of Use | 50688 | Diesel | Asphalt Coated or Bare Steel | Lined Interior | Galvanized Steel | None | 1945-01-01
5-000133 | 10 | TRUE | FALSE | Permanently Out of Use | 350 | Diesel | Epoxy Coated Steel | None | Other | None | 1988-01-01
5-000133 | 11 | TRUE | FALSE | Permanently Out of Use | 500 | Used Oil | Asphalt Coated or Bare Steel | None | Unknown | None | 1956-01-01
5-000133 | 12 | TRUE | FALSE | Permanently Out of Use | 1000 | Diesel | Asphalt Coated or Bare Steel | None | Unknown | None | 1956-01-01
5-000133 | 13 | TRUE | FALSE | Permanently Out of Use | 10000 | Gasoline | Asphalt Coated or Bare Steel | None | Galvanized Steel | None | 1965-01-01
5-000133 | 14 | TRUE | FALSE | Permanently Out of Use | 350 | Diesel | Epoxy Coated Steel | None | Other | None | 1988-01-01
5-000133 | 15 | TRUE | FALSE | Permanently Out of Use | 567000 | Kerosene | Asphalt Coated or Bare Steel | Cathodically Protected (Not Specified) | Fiberglass Reinforced Plastic | Cathodically Protected (Not Specified) | 1955-01-01
5-000133 | 16 | TRUE | FALSE | Permanently Out of Use | 350 | Diesel | Epoxy Coated Steel | None | Other | None | 1988-01-01
5-000133 | 17 | TRUE | FALSE | Permanently Out of Use | 350 | Diesel | Epoxy Coated Steel | None | Other | None | 1988-01-01
5-000133 | 18 | TRUE | FALSE | Permanently Out of Use | 250 | Gasoline | Asphalt Coated or Bare Steel | None | Galvanized Steel | None | 1970-01-01
5-000133 | 19 | TRUE | FALSE | Permanently Out of Use | 1500 | Diesel | Asphalt Coated or Bare Steel | None | Bare Steel | None | 1974-01-01
5-000133 | 20 | TRUE | FALSE | Permanently Out of Use | 8000 | Diesel | Asphalt Coated or Bare Steel | Cathodically Protected (Not Specified) | Bare Steel | None | 1988-01-01
5-000133 | 21 | TRUE | FALSE | Permanently Out of Use | 567000 | Kerosene | Asphalt Coated or Bare Steel | Cathodically Protected (Not Specified) | Fiberglass Reinforced Plastic | Cathodically Protected (Not Specified) | 1955-01-01
5-000133 | 22 | TRUE | FALSE | Permanently Out of Use | 350 | Diesel | Asphalt Coated or Bare Steel | None | Unknown | None | 1956-05-02
5-000133 | 23 | TRUE | FALSE | Permanently Out of Use | 350 | Diesel | Epoxy Coated Steel | None | Other | None | 1988-01-01
5-000133 | 24 | TRUE | FALSE | Permanently Out of Use | 350 | Diesel | Epoxy Coated Steel | None | Other | None | 1988-01-01
5-000133 | 25 | TRUE | FALSE | Permanently Out of Use | 350 | Diesel | Epoxy Coated Steel | None | Other | None | 1988-01-01
5-000133 | 26 | TRUE | FALSE | Permanently Out of Use | 2000 | Diesel | Asphalt Coated or Bare Steel | None | Unknown | None | 1956-01-01
5-000133 | 27 | TRUE | FALSE | Currently in Use | 12000 | Gasoline | STI-P3 | Double-Walled | Flexible Plastic | Double-Walled | 1996-01-01
5-000133 | 28 | TRUE | FALSE | Currently in Use | 12000 | Gasoline | STI-P3 | Double-Walled | Flexible Plastic | Double-Walled | 1996-01-01
5-000133 | 29 | TRUE | FALSE | Currently in Use | 12000 | Gasoline | STI-P3 | Double-Walled | Flexible Plastic | Double-Walled | 1996-01-01
5-000133 | 30 | TRUE | FALSE | Permanently Out of Use | 1000 | Diesel | Fiberglass Reinforced Plastic | None | Copper | None | 1988-01-01
5-000133 | 31 | TRUE | FALSE | Permanently Out of Use | 350 | Diesel | Epoxy Coated Steel | None | Other | None | 1988-01-01
5-000133 | 32 | TRUE | FALSE | Permanently Out of Use | 350 | Diesel | Epoxy Coated Steel | None | Other | None | 1988-01-01
5-000133 | 33 | TRUE | FALSE | Permanently Out of Use | 350 | Diesel | Epoxy Coated Steel | None | Other | None | 1988-01-01
5-000133 | 34 | TRUE | FALSE | Permanently Out of Use | 26016 | Other (petroleum products) | Concrete | None | Bare Steel | None | 1944-01-01
5-000133 | 35 | TRUE | FALSE | Permanently Out of Use | 2000 | Diesel | Asphalt Coated or Bare Steel | None | Bare Steel | None | 1975-04-01
5-000133 | 36 | TRUE | FALSE | Permanently Out of Use | 300 | Diesel | Asphalt Coated or Bare Steel | None | Copper | None | 1966-01-01
5-000133 | 37 | TRUE | FALSE | Permanently Out of Use | 2500 | Diesel | Fiberglass Reinforced Plastic | Double-Walled | Bare Steel | None | 1987-01-01
5-000133 | 38 | TRUE | FALSE | Permanently Out of Use | 550 | Diesel | Asphalt Coated or Bare Steel | None | Unknown | None | 1976-05-02
5-000133 | 39 | TRUE | FALSE | Permanently Out of Use | 10000 | Gasoline | Asphalt Coated or Bare Steel | None | Bare Steel | None | 1976-01-01
5-000133 | 40 | TRUE | FALSE | Permanently Out of Use | 3000 | Diesel | Asphalt Coated or Bare Steel | None | Bare Steel | None | 1976-01-01
5-000133 | 41 | TRUE | FALSE | Permanently Out of Use | 15000 | Diesel | Composite (Steel w/ FRP) | None | Bare Steel | None | 1987-01-01
5-000133 | 42 | TRUE | FALSE | Permanently Out of Use | 350 | Diesel | Epoxy Coated Steel | None | Other | None | 1988-01-01
5-000133 | 43 | TRUE | FALSE | Permanently Out of Use | 15000 | Gasoline | Composite (Steel w/ FRP) | None | Bare Steel | None | 1987-01-01
5-000133 | 44 | TRUE | FALSE | Permanently Out of Use | 1000 | Diesel | Asphalt Coated or Bare Steel | None | Unknown | None | 1956-01-01
5-000133 | 45 | TRUE | FALSE | Permanently Out of Use | 350 | Diesel | Epoxy Coated Steel | None | Other | None | 1988-01-01
5-000133 | 46 | TRUE | FALSE | Permanently Out of Use | 3000 | Diesel | Composite (Steel w/ FRP) | Double-Walled | Copper | None | 1987-01-01
5-000133 | 47 | TRUE | FALSE | Permanently Out of Use | 1000 | Diesel | Fiberglass Reinforced Plastic | None | Copper | None | 1956-01-01
5-000133 | 48 | TRUE | FALSE | Permanently Out of Use | 3000 | Diesel | Composite (Steel w/ FRP) | Double-Walled | Copper | None | 1956-01-01
5-000133 | 49 | TRUE | FALSE | Permanently Out of Use | 350 | Diesel | Epoxy Coated Steel | None | Other | None | 1988-01-01
5-000133 | 50 | FALSE | FALSE | Permanently Out of Use | 550 | Heating Oil | Fiberglass Reinforced Plastic | None | Bare Steel | None | 1987-01-01
5-000133 | 51 | TRUE | FALSE | Permanently Out of Use | 10000 | Gasoline | Asphalt Coated or Bare Steel | None | Bare Steel | None | 1965-01-01
5-000133 | 52 | TRUE | FALSE | Permanently Out of Use | 50000 | Other (petroleum products) | Asphalt Coated or Bare Steel | Cathodically Protected (Not Specified) | Galvanized Steel | None | 1966-01-01
5-000133 | 53 | TRUE | FALSE | Permanently Out of Use | 50000 | Other (petroleum products) | Asphalt Coated or Bare Steel | Cathodically Protected (Not Specified) | Galvanized Steel | None | 1966-01-01
5-000133 | 54 | TRUE | FALSE | Permanently Out of Use | 350 | Diesel | Epoxy Coated Steel | None | Other | None | 1988-01-01
5-000133 | 55 | TRUE | FALSE | Permanently Out of Use | 1100 | Diesel | Asphalt Coated or Bare Steel | None | Unknown | None | 1974-01-01
5-000133 | 56 | TRUE | FALSE | Permanently Out of Use | 300 | Diesel | Fiberglass Reinforced Plastic | None | Fiberglass Reinforced Plastic | Double-Walled | 1987-01-01
5-000133 | 57 | TRUE | FALSE | Permanently Out of Use | 2000 | Diesel | Asphalt Coated or Bare Steel | None | Copper | None | 1971-01-01
5-000133 | 58 | TRUE | FALSE | Permanently Out of Use | 3000 | Diesel | Composite (Steel w/ FRP) | Double-Walled | Copper | None | 1970-01-01
5-000133 | 59 | TRUE | FALSE | Permanently Out of Use | 8000 | Diesel | Asphalt Coated or Bare Steel | None | Galvanized Steel | None | 1944-01-01
5-000133 | 60 | TRUE | FALSE | Permanently Out of Use | 8000 | Diesel | Epoxy Coated Steel | None | Galvanized Steel | None | 1944-01-01
5-000133 | 61 | TRUE | FALSE | Permanently Out of Use | 12000 | Diesel | Asphalt Coated or Bare Steel | Cathodically Protected (Not Specified) | Galvanized Steel | None | 1963-01-01
5-000133 | 62 | TRUE | FALSE | Permanently Out of Use | 550 | Diesel | Fiberglass Reinforced Plastic | None | Fiberglass Reinforced Plastic | None | 1988-01-01
5-000133 | 63 | TRUE | FALSE | Permanently Out of Use | 12000 | Diesel | Asphalt Coated or Bare Steel | Cathodically Protected (Not Specified) | Galvanized Steel | None | 1963-01-01
5-000133 | 64 | TRUE | FALSE | Permanently Out of Use | 350 | Diesel | Epoxy Coated Steel | None | Other | None | 1988-01-01
5-000133 | 65 | TRUE | FALSE | Permanently Out of Use | 1000 | Diesel | Fiberglass Reinforced Plastic | None | Bare Steel | None | 1987-01-01
5-000133 | 66 | TRUE | FALSE | Permanently Out of Use | 350 | Diesel | Epoxy Coated Steel | None | Other | None | 1988-01-01
5-000133 | 67 | TRUE | FALSE | Permanently Out of Use | 10000 | Gasoline | Asphalt Coated or Bare Steel | None | Bare Steel | None | 1965-01-01
5-000133 | 68 | TRUE | FALSE | Permanently Out of Use | 26016 | Other (petroleum products) | Concrete | None | Bare Steel | None | 1944-01-01
5-000133 | 69 | TRUE | FALSE | Permanently Out of Use | 26016 | Other (petroleum products) | Concrete | None | Bare Steel | None | 1944-01-01
5-000133 | 70 | TRUE | FALSE | Permanently Out of Use | 1000 | Diesel | Fiberglass Reinforced Plastic | None | Bare Steel | None | 1987-01-01
5-000133 | 71 | TRUE | FALSE | Permanently Out of Use | 350 | Diesel | Epoxy Coated Steel | None | Other | None | 1988-01-01
5-000133 | 72 | TRUE | FALSE | Permanently Out of Use | 550 | Diesel | Fiberglass Reinforced Plastic | None | Copper | None | 1984-01-01
5-000135 | 1 | TRUE | FALSE | Permanently Out of Use | 1000 | Gasoline | Asphalt Coated or Bare Steel | None | Bare Steel | None | 1969-09-19
5-000136 | 1 | TRUE | FALSE | Permanently Out of Use | 500 | Diesel | Asphalt Coated or Bare Steel | None | Bare Steel | None | 1985-04-28
5-000137 | 1 | TRUE | FALSE | Permanently Out of Use | 500 | Gasoline | Asphalt Coated or Bare Steel | None | Other | None | 1971-04-29
5-000138 | 1 | TRUE | FALSE | Permanently Out of Use | 500 | Diesel | Asphalt Coated or Bare Steel | None | Other | None | 1985-04-28
5-000139 | 1 | FALSE | FALSE | Permanently Out of Use | 10000 | Heating Oil | Asphalt Coated or Bare Steel | None | Bare Steel | None | 1941-05-28
5-000140 | 1 | FALSE | FALSE | Currently in Use | 550 | Heating Oil | Not Listed | None | Unknown | None | 1978-05-27
5-000141 | 1 | FALSE | FALSE | Permanently Out of Use | 11000 | Heating Oil | Not Listed | None | Unknown | None | 1936-05-27
5-000142 | 1 | TRUE | FALSE | Permanently Out of Use | 2000 | Diesel | Asphalt Coated or Bare Steel | None | Other | None | 1967-01-14
5-000142 | 2 | TRUE | FALSE | Permanently Out of Use | 8000 | Diesel | Asphalt Coated or Bare Steel | None | Other | None | 1960-01-14
5-000143 | 1 | TRUE | FALSE | Permanently Out of Use | 0 | Diesel | Asphalt Coated or Bare Steel | None | Unknown | None
5-000144 | 1 | TRUE | FALSE | Permanently Out of Use | 2000 | Diesel | Asphalt Coated or Bare Steel | None | Other | None | 1939-01-14
5-000145 | 1 | FALSE | FALSE | Permanently Out of Use | 8000 | Heating Oil | Asphalt Coated or Bare Steel | None | Other | None | 1953-01-14
5-000145 | 2 | TRUE | FALSE | Permanently Out of Use | 550 | Diesel | Asphalt Coated or Bare Steel | None | Other | None | 1953-01-14
5-000145 | 3 | TRUE | FALSE | Permanently Out of Use | 10000 | Gasoline | Asphalt Coated or Bare Steel | None | Fiberglass Reinforced Plastic | None | 1972-01-15
5-000145 | 4 | FALSE | FALSE | Temporarily Out of Use | 110 | Other (non regulated substance) | Asphalt Coated or Bare Steel | None | Bare Steel | None | 1965-01-14
5-000146 | 1 | TRUE | FALSE | Permanently Out of Use | 10000 | Gasoline | Asphalt Coated or Bare Steel | None | Fiberglass Reinforced Plastic | None | 1972-01-15
5-000147 | 1 | FALSE | FALSE | Currently in Use | 42 | Other (non regulated substance) | Asphalt Coated or Bare Steel | None | Bare Steel | None | 1983-01-14
5-000147 | 2 | TRUE | FALSE | Permanently Out of Use | 8000 | Diesel | Not Listed | None | Unknown | None | 1971-01-14
5-000148 | 1 | TRUE | FALSE | Permanently Out of Use | 8000 | Gasoline | Asphalt Coated or Bare Steel | Cathodically Protected (Galvanic) | Fiberglass Reinforced Plastic | Double-Walled | 1985-01-12
5-000148 | 2 | TRUE | FALSE | Permanently Out of Use | 12000 | Gasoline | Asphalt Coated or Bare Steel | Cathodically Protected (Galvanic) | Fiberglass Reinforced Plastic | Double-Walled | 1985-01-12
5-000148 | 3 | TRUE | FALSE | Permanently Out of Use | 8000 | Gasoline | STI-P3 | None | Fiberglass Reinforced Plastic | Double-Walled | 1987-03-05
5-000148 | 4 | TRUE | FALSE | Currently in Use | 12000 | Gasoline | Fiberglass Reinforced Plastic | Double-Walled | Flexible Plastic | Secondary Containment | 2006-12-01
5-000148 | 5 | TRUE | FALSE | Currently in Use | 5000 | Gasoline | Fiberglass Reinforced Plastic | Double-Walled | Flexible Plastic | Secondary Containment | 2006-12-01
5-000148 | 6 | TRUE | FALSE | Currently in Use | 6000 | Diesel | Fiberglass Reinforced Plastic | Double-Walled | Flexible Plastic | Secondary Containment | 2006-12-01
5-000149 | 1 | TRUE | FALSE | Permanently Out of Use | 10000 | Gasoline | Asphalt Coated or Bare Steel | None | Galvanized Steel | None | 1976-01-21
5-000149 | 2 | TRUE | FALSE | Permanently Out of Use | 10000 | Gasoline | Asphalt Coated or Bare Steel | None | Galvanized Steel | None | 1976-01-21
5-000150 | 1 | TRUE | FALSE | Permanently Out of Use | 1000 | Used Oil | Asphalt Coated or Bare Steel | None | Bare Steel | None | 1957-12-31
5-000150 | 2 | TRUE | FALSE | Permanently Out of Use | 250 | Used Oil | Asphalt Coated or Bare Steel | None | Bare Steel | None | 1957-12-31
5-000152 | 1 | TRUE | FALSE | Currently in Use | 5000 | Gasoline | Asphalt Coated or Bare Steel | Lined Interior | Flexible Plastic | Double-Walled | 1967-01-01
5-000152 | 2 | TRUE | FALSE | Currently in Use | 7000 | Gasoline | Asphalt Coated or Bare Steel | Lined Interior | Flexible Plastic | Double-Walled | 1967-01-01
5-000152 | 3 | TRUE | FALSE | Currently in Use | 3000 | Diesel | Asphalt Coated or Bare Steel | Lined Interior | Flexible Plastic | Double-Walled | 1967-01-01
5-000153 | 1 | TRUE | FALSE | Permanently Out of Use | 10000 | Diesel | Asphalt Coated or Bare Steel | None | Galvanized Steel | Cathodically Protected (Not Specified) | 1973-06-01
5-000154 | 1 | FALSE | FALSE | Permanently Out of Use | 1100 | Gasoline | Asphalt Coated or Bare Steel | None | Unknown | None | 1981-01-06
5-000155 | 1 | TRUE | FALSE | Permanently Out of Use | 1100 | Gasoline | Asphalt Coated or Bare Steel | None | Unknown | None | 1983-01-06
5-000156 | 1 | TRUE | FALSE | Permanently Out of Use | 300 | Gasoline | Asphalt Coated or Bare Steel | None | Galvanized Steel | None | 1981-01-05
5-000157 | 1 | TRUE | FALSE | Permanently Out of Use | 10000 | Diesel | Asphalt Coated or Bare Steel | None | Galvanized Steel | None | 1967-01-05
5-000157 | 2 | TRUE | FALSE | Permanently Out of Use | 5000 | Gasoline | Asphalt Coated or Bare Steel | None | Galvanized Steel | None | 1967-01-05
5-000157 | 3 | TRUE | FALSE | Permanently Out of Use | 2000 | Used Oil | Not Listed | None | Galvanized Steel | None | 1962-01-05
5-000158 | 1 | TRUE | FALSE | Permanently Out of Use | 1000 | Unknown | Asphalt Coated or Bare Steel | None | Unknown | None | 1966-12-29
5-000158 | 2 | TRUE | FALSE | Permanently Out of Use | 1000 | Unknown | Asphalt Coated or Bare Steel | None | Unknown | None | 1966-12-29
5-000159 | 1 | TRUE | FALSE | Permanently Out of Use | 10000 | Gasoline | Asphalt Coated or Bare Steel | None | Galvanized Steel | None
5-000159 | 2 | TRUE | FALSE | Permanently Out of Use | 10000 | Gasoline | Asphalt Coated or Bare Steel | None | Galvanized Steel | None
5-000159 | 3 | TRUE | FALSE | Currently in Use | 15000 | Gasoline | Composite (Steel w/ FRP) | Double-Walled | Flexible Plastic | Double-Walled | 1997-08-20
5-000159 | 4 | TRUE | FALSE | Currently in Use | 8000 | Gasoline | Composite (Steel w/ FRP) | Double-Walled | Fiberglass Reinforced Plastic | Double-Walled | 1997-08-20
5-000161 | 1 | TRUE | FALSE | Permanently Out of Use | 500 | Gasoline | Asphalt Coated or Bare Steel | None | Galvanized Steel | None | 1951-12-29
5-000161 | 2 | TRUE | FALSE | Permanently Out of Use | 1000 | Gasoline | Asphalt Coated or Bare Steel | None | Galvanized Steel | None | 1951-12-29
5-000162 | 1 | FALSE | FALSE | Permanently Out of Use | 30 | Other (petroleum products) | Asphalt Coated or Bare Steel | None | Galvanized Steel | None | 1966-12-29
5-000163 | 1 | TRUE | FALSE | Permanently Out of Use | 0 | Gasoline | Asphalt Coated or Bare Steel | None | Galvanized Steel | None | 1972-01-23
5-000163 | 2 | TRUE | FALSE | Permanently Out of Use | 0 | Diesel | Asphalt Coated or Bare Steel | None | Galvanized Steel | None | 1972-01-23
5-000164 | 1 | FALSE | FALSE | Permanently Out of Use | 0 | Gasoline | Asphalt Coated or Bare Steel | None | Unknown | None
5-000165 | 1 | FALSE | TRUE | Currently in Use | 500 | Diesel | Asphalt Coated or Bare Steel | None | Not Listed | None | 1992-01-01
5-000165 | 2 | TRUE | FALSE | Permanently Out of Use | 3500 | Diesel | Asphalt Coated or Bare Steel | None | Unknown | None
5-000166 | 1 | TRUE | FALSE | Permanently Out of Use | 7500 | Gasoline | Asphalt Coated or Bare Steel | None | Galvanized Steel | None | 1981-12-31
5-000166 | 2 | TRUE | FALSE | Permanently Out of Use | 7500 | Gasoline | Asphalt Coated or Bare Steel | None | Galvanized Steel | None | 1981-12-31
5-000166 | 3 | TRUE | FALSE | Permanently Out of Use | 20000 | Diesel | Asphalt Coated or Bare Steel | None | Galvanized Steel | None | 1981-12-31
5-000167 | 1 | TRUE | FALSE | Permanently Out of Use | 10000 | Gasoline | Asphalt Coated or Bare Steel | Cathodically Protected (Not Specified) | Galvanized Steel | None | 1984-01-01
5-000167 | 2 | TRUE | FALSE | Permanently Out of Use | 10000 | Gasoline | Asphalt Coated or Bare Steel | Cathodically Protected (Not Specified) | Galvanized Steel | None | 1984-01-01
5-000168 | 1 | TRUE | FALSE | Permanently Out of Use | 500 | Diesel | Asphalt Coated or Bare Steel | None | Galvanized Steel | None | 1967-01-19
5-000168 | 2 | TRUE | FALSE | Permanently Out of Use | 1000 | Gasoline | Asphalt Coated or Bare Steel | None | Galvanized Steel | None | 1974-01-19
5-000169 | 1 | TRUE | FALSE | Permanently Out of Use | 550 | Diesel | Asphalt Coated or Bare Steel | None | Galvanized Steel | None | 1967-01-17
5-000170 | 1 | TRUE | FALSE | Permanently Out of Use | 250 | Used Oil | Asphalt Coated or Bare Steel | None | Bare Steel | None | 1977-01-09
5-000171 | 1 | TRUE | FALSE | Permanently Out of Use | 550 | Diesel | Asphalt Coated or Bare Steel | None | Bare Steel | None
5-000172 | 1 | TRUE | FALSE | Permanently Out of Use | 10000 | Gasoline | Fiberglass Reinforced Plastic | Lined Interior | Fiberglass Reinforced Plastic | None | 1983-01-09
5-000172 | 2 | TRUE | FALSE | Permanently Out of Use | 1000 | Gasoline | Asphalt Coated or Bare Steel | None | Fiberglass Reinforced Plastic | None | 1974-01-09
5-000172 | 3 | TRUE | FALSE | Permanently Out of Use | 1500 | Gasoline | Asphalt Coated or Bare Steel | None | Fiberglass Reinforced Plastic | None | 1974-01-09
5-000172 | 4 | TRUE | FALSE | Permanently Out of Use | 550 | Gasoline | Asphalt Coated or Bare Steel | None | Fiberglass Reinforced Plastic | None | 1974-01-09
5-000173 | 1 | TRUE | FALSE | Permanently Out of Use | 500 | Gasoline | Not Listed | None | Unknown | None | 1966-12-31
5-000174 | 1 | TRUE | FALSE | Permanently Out of Use | 1000 | Gasoline | Asphalt Coated or Bare Steel | None | Bare Steel | None | 1960-01-01
5-000174 | 2 | TRUE | FALSE | Permanently Out of Use | 1000 | Gasoline | Asphalt Coated or Bare Steel | None | Bare Steel | None | 1960-01-01
5-000174 | 3 | TRUE | FALSE | Permanently Out of Use | 750 | Used Oil | Asphalt Coated or Bare Steel | None | No Piping | None | 1960-01-01
5-000174 | 4 | TRUE | FALSE | Permanently Out of Use | 1000 | Gasoline | Asphalt Coated or Bare Steel | None | Bare Steel | None | 1960-12-31
5-000174 | 5 | TRUE | FALSE | Permanently Out of Use | 1000 | Gasoline | Asphalt Coated or Bare Steel | None | Bare Steel | None | 1960-12-31
5-000175 | 1 | TRUE | FALSE | Temporarily Out of Use | 10000 | Diesel | Asphalt Coated or Bare Steel | Cathodically Protected (Not Specified) | Galvanized Steel | Cathodically Protected (Not Specified) | 1972-01-14
5-000175 | 2 | TRUE | FALSE | Currently in Use | 10000 | Gasoline | Asphalt Coated or Bare Steel | Cathodically Protected (Not Specified) | Bare Steel | Cathodically Protected (Not Specified) | 1972-01-14
5-000175 | 3 | TRUE | FALSE | Currently in Use | 10000 | Gasoline | Asphalt Coated or Bare Steel | Cathodically Protected (Not Specified) | Bare Steel | Cathodically Protected (Not Specified) | 1972-01-14
5-000175 | 4 | TRUE | FALSE | Currently in Use | 5000 | Diesel | Asphalt Coated or Bare Steel | Cathodically Protected (Not Specified) | Bare Steel | Cathodically Protected (Not Specified) | 1972-01-14
5-000175 | 5 | TRUE | FALSE | Permanently Out of Use | 500 | Used Oil | Asphalt Coated or Bare Steel | None | Bare Steel | None | 1972-01-14
5-000176 | 1 | TRUE | FALSE | Permanently Out of Use | 8100 | Gasoline | Asphalt Coated or Bare Steel | None | Bare Steel | None | 1967-01-01
5-000177 | 1 | TRUE | FALSE | Permanently Out of Use | 10000 | Gasoline | Asphalt Coated or Bare Steel | None | Bare Steel | None | 1974-01-01
5-000177 | 2 | TRUE | FALSE | Permanently Out of Use | 10000 | Gasoline | Asphalt Coated or Bare Steel | None | Bare Steel | None | 1974-01-01
5-000180 | 1 | TRUE | FALSE | Permanently Out of Use | 2000 | Gasoline | Asphalt Coated or Bare Steel | None | Galvanized Steel | None | 1978-01-01
5-000180 | 2 | TRUE | FALSE | Permanently Out of Use | 2000 | Gasoline | Asphalt Coated or Bare Steel | None | Bare Steel | None | 1978-01-01
5-000181 | 1 | TRUE | FALSE | Permanently Out of Use | 10000 | Diesel | Asphalt Coated or Bare Steel | None | Unknown | None | 1971-02-07
5-000181 | 2 | TRUE | FALSE | Permanently Out of Use | 10000 | Diesel | Asphalt Coated or Bare Steel | None | Unknown | None | 1971-02-07
5-000183 | 1 | TRUE | FALSE | Permanently Out of Use | 750 | Diesel | Asphalt Coated or Bare Steel | None | Other | None | 1960-02-10
5-000184 | 1 | TRUE | FALSE | Permanently Out of Use | 5000 | Gasoline | Asphalt Coated or Bare Steel | None | Galvanized Steel | None | 1981-02-09
5-000184 | 2 | TRUE | FALSE | Permanently Out of Use | 1000 | Diesel | Asphalt Coated or Bare Steel | None | Galvanized Steel | None | 1981-02-09
5-000184 | 3 | FALSE | FALSE | Currently in Use | 500 | Used Oil | Asphalt Coated or Bare Steel | None | Bare Steel | None | 1957-02-09
5-000184 | 4 | FALSE | FALSE | Permanently Out of Use | 50 | Used Oil | Asphalt Coated or Bare Steel | None | Galvanized Steel | None | 1977-02-09
5-000185 | 1 | TRUE | FALSE | Permanently Out of Use | 3000 | Diesel | Asphalt Coated or Bare Steel | None | Copper | None | 1977-02-03
5-000185 | 2 | TRUE | FALSE | Permanently Out of Use | 500 | Diesel | Asphalt Coated or Bare Steel | None | Bare Steel | None | 1977-02-03
5-000185 | 3 | TRUE | FALSE | Permanently Out of Use | 200 | Gasoline | Asphalt Coated or Bare Steel | None | Bare Steel | None | 1984-02-04
5-000186 | 1 | TRUE | FALSE | Currently in Use | 9800 | Gasoline | Fiberglass Reinforced Plastic | None |  | None | 1983-01-15
5-000186 | 2 | TRUE | FALSE | Currently in Use | 9800 | Gasoline | Fiberglass Reinforced Plastic | None | Fiberglass Reinforced Plastic | None | 1983-01-15
5-000187 | 1 | TRUE | FALSE | Permanently Out of Use | 800 | Gasoline | Asphalt Coated or Bare Steel | None | Bare Steel | None | 1965-01-20
5-000187 | 2 | TRUE | FALSE | Permanently Out of Use | 1200 | Used Oil | Asphalt Coated or Bare Steel | None | Bare Steel | None | 1972-01-21
5-000188 | 1 | TRUE | FALSE | Permanently Out of Use | 6000 | Gasoline | Asphalt Coated or Bare Steel | None | Galvanized Steel | None | 1968-01-28
5-000188 | 2 | TRUE | FALSE | Permanently Out of Use | 6000 | Diesel | Asphalt Coated or Bare Steel | None | Galvanized Steel | None | 1968-01-28
5-000188 | 3 | TRUE | FALSE | Permanently Out of Use | 10000 | Diesel | Asphalt Coated or Bare Steel | None | Galvanized Steel | None | 1976-01-28
5-000189 | 1 | TRUE | FALSE | Permanently Out of Use | 12000 | Diesel | Asphalt Coated or Bare Steel | None | Bare Steel | None | 1981-05-05
5-000189 | 2 | TRUE | FALSE | Permanently Out of Use | 6000 | Gasoline | Asphalt Coated or Bare Steel | None | Bare Steel | None | 1969-05-05
5-000189 | 3 | TRUE | FALSE | Permanently Out of Use | 12000 | Gasoline | Asphalt Coated or Bare Steel | None | Bare Steel | None | 1969-05-05
5-000189 | 4 | TRUE | FALSE | Permanently Out of Use | 12000 | Diesel | Asphalt Coated or Bare Steel | None | Bare Steel | None | 1981-05-05
5-000189 | 5 | TRUE | FALSE | Currently in Use | 11000 | Gasoline | Composite (Steel w/ FRP) | Double-Walled | Fiberglass Reinforced Plastic | Double-Walled | 1999-01-01
5-000189 | 6 | TRUE | FALSE | Currently in Use | 4000 | Gasoline | Composite (Steel w/ FRP) | Double-Walled | Fiberglass Reinforced Plastic | Double-Walled | 1999-01-01
5-000189 | 7 | TRUE | FALSE | Currently in Use | 5000 | Gasoline | Composite (Steel w/ FRP) | Double-Walled | Fiberglass Reinforced Plastic | Double-Walled | 1999-01-01
5-000189 | 8 | TRUE | FALSE | Currently in Use | 10000 | Diesel | Composite (Steel w/ FRP) | Double-Walled | Fiberglass Reinforced Plastic | Double-Walled | 1999-01-01
5-000190 | 1 | TRUE | FALSE | Permanently Out of Use | 500 | Unknown | Not Listed | None | Unknown | None | 1947-01-23
5-000190 | 2 | TRUE | FALSE | Permanently Out of Use | 500 | Unknown | Not Listed | None | Unknown | None | 1947-01-23
5-000190 | 3 | FALSE | FALSE | Permanently Out of Use | 20 | Unknown | Asphalt Coated or Bare Steel | None | Unknown | None | 1947-01-23
5-000192 | 1 | TRUE | FALSE | Permanently Out of Use | 12000 | Diesel | Asphalt Coated or Bare Steel | Lined Interior | Unknown | None | 1973-02-05
5-000192 | 2 | FALSE | TRUE | Currently in Use | 750 | Diesel | Not Listed | None | Unknown | None | 1995-01-01
5-000193 | 1 | TRUE | FALSE | Permanently Out of Use | 10000 | Gasoline | Asphalt Coated or Bare Steel | None | Galvanized Steel | None | 1977-02-09
5-000193 | 2 | TRUE | FALSE | Permanently Out of Use | 10000 | Gasoline | Asphalt Coated or Bare Steel | None | Galvanized Steel | None | 1977-02-09
5-000193 | 3 | TRUE | FALSE | Permanently Out of Use | 10000 | Diesel | Asphalt Coated or Bare Steel | None | Galvanized Steel | None | 1979-02-09
5-000194 | 1 | TRUE | FALSE | Permanently Out of Use | 10000 | Gasoline | Asphalt Coated or Bare Steel | Cathodically Protected (Impressed Current) | Galvanized Steel | Cathodically Protected (Impressed Current) | 1985-01-29
5-000194 | 2 | TRUE | FALSE | Permanently Out of Use | 10000 | Diesel | Asphalt Coated or Bare Steel | Cathodically Protected (Impressed Current) | Galvanized Steel | Cathodically Protected (Impressed Current) | 1985-01-29
5-000194 | 3 | TRUE | FALSE | Permanently Out of Use | 10000 | Gasoline | Asphalt Coated or Bare Steel | Cathodically Protected (Impressed Current) | Galvanized Steel | Cathodically Protected (Impressed Current) | 1985-01-29
5-000194 | 4 | TRUE | FALSE | Permanently Out of Use | 2000 | Gasoline | Asphalt Coated or Bare Steel | None | Galvanized Steel | None | 1967-01-29
5-000194 | 5 | TRUE | FALSE | Permanently Out of Use | 1000 | Gasoline | Asphalt Coated or Bare Steel | None | Galvanized Steel | None | 1967-01-29
5-000195 | 1 | TRUE | FALSE | Permanently Out of Use | 500 | Diesel | Asphalt Coated or Bare Steel | None | Other | None | 1984-01-28
5-000195 | 2 | TRUE | FALSE | Permanently Out of Use | 500 | Diesel | Asphalt Coated or Bare Steel | None | Other | None | 1984-01-28
5-000195 | 3 | TRUE | FALSE | Permanently Out of Use | 500 | Diesel | Asphalt Coated or Bare Steel | None | Other | None | 1984-01-28
5-000196 | 1 | TRUE | FALSE | Permanently Out of Use | 10000 | Gasoline | Asphalt Coated or Bare Steel | None | Bare Steel | None | 1967-02-09
5-000196 | 2 | TRUE | FALSE | Permanently Out of Use | 6000 | Gasoline | Asphalt Coated or Bare Steel | None | Bare Steel | None | 1967-02-09
5-000196 | 3 | TRUE | FALSE | Permanently Out of Use | 2500 | Gasoline | Asphalt Coated or Bare Steel | None | Bare Steel | None | 1976-02-10
5-000197 | 1 | TRUE | FALSE | Permanently Out of Use | 10000 | Gasoline | Asphalt Coated or Bare Steel | None | Unknown | None | 1974-05-01
5-000197 | 2 | TRUE | FALSE | Permanently Out of Use | 12000 | Gasoline | Asphalt Coated or Bare Steel | None | Fiberglass Reinforced Plastic | None | 1978-05-01
5-000197 | 3 | TRUE | FALSE | Permanently Out of Use | 10000 | Gasoline | Asphalt Coated or Bare Steel | None | Unknown | None | 1974-05-01
5-000198 | 1 | TRUE | FALSE | Permanently Out of Use | 1000 | Gasoline | Asphalt Coated or Bare Steel | None | Unknown | None | 1955-02-04
5-000198 | 2 | TRUE | FALSE | Permanently Out of Use | 550 | Gasoline | Asphalt Coated or Bare Steel | None | Unknown | None | 1955-02-04
5-000201 | 1 | TRUE | FALSE | Permanently Out of Use | 2000 | Gasoline | Asphalt Coated or Bare Steel | None | Unknown | None
5-000202 | 1 | TRUE | FALSE | Permanently Out of Use | 1000 | Gasoline | Asphalt Coated or Bare Steel | None | Bare Steel | None | 1987-01-01
5-000202 | 2 | TRUE | FALSE | Permanently Out of Use | 3000 | Diesel | Asphalt Coated or Bare Steel | None | Bare Steel | None | 1987-01-01
5-000203 | 1 | FALSE | FALSE | Permanently Out of Use | 30 | Other (petroleum products) | Asphalt Coated or Bare Steel | None | Galvanized Steel | None | 1977-01-23
5-000203 | 2 | FALSE | FALSE | Permanently Out of Use | 30 | Unknown | Asphalt Coated or Bare Steel | None | Galvanized Steel | None | 1977-01-23
5-000203 | 3 | FALSE | FALSE | Permanently Out of Use | 30 | Unknown | Asphalt Coated or Bare Steel | None | Galvanized Steel | None | 1977-01-23
5-000204 | 1 | FALSE | FALSE | Permanently Out of Use | 8000 | Heating Oil | Asphalt Coated or Bare Steel | None | Bare Steel | None | 1961-02-09
5-000204 | 2 | TRUE | FALSE | Permanently Out of Use | 350 | Gasoline | Composite (Steel w/ FRP) | None | Bare Steel | None | 1961-02-09
5-000206 | 1 | FALSE | FALSE | Permanently Out of Use | 0 | Heating Oil | Not Listed | None | Not Listed | None
5-000207 | 1 | TRUE | FALSE | Permanently Out of Use | 1000 | Gasoline | Asphalt Coated or Bare Steel | None | Galvanized Steel | None | 1967-01-30
5-000207 | 2 | TRUE | FALSE | Permanently Out of Use | 1000 | Gasoline | Asphalt Coated or Bare Steel | None | Galvanized Steel | None | 1979-01-30
5-000211 | 1 | TRUE | FALSE | Permanently Out of Use | 10000 | Gasoline | Not Listed | None | Unknown | None | 1962-01-24
5-000211 | 2 | TRUE | FALSE | Permanently Out of Use | 10000 | Gasoline | Not Listed | None | Unknown | None | 1962-01-24
5-000211 | 3 | TRUE | FALSE | Permanently Out of Use | 10000 | Gasoline | Not Listed | None | Unknown | None | 1962-01-24
5-000211 | 4 | TRUE | FALSE | Permanently Out of Use | 1000 | Gasoline | Not Listed | None | Unknown | None | 1962-01-24
5-000211 | 5 | TRUE | FALSE | Permanently Out of Use | 1000 | Gasoline | Not Listed | None | Unknown | None | 1962-01-24
5-000211 | 6 | TRUE | FALSE | Permanently Out of Use | 200 | Used Oil | Not Listed | None | Unknown | None | 1962-01-24
5-000211 | 7 | FALSE | FALSE | Permanently Out of Use | 30 | Other (petroleum products) | Asphalt Coated or Bare Steel | None | Unknown | None | 1962-01-24
5-000211 | 8 | FALSE | FALSE | Permanently Out of Use | 30 | Other (petroleum products) | Asphalt Coated or Bare Steel | None | Unknown | None | 1962-01-24
5-000212 | 1 | TRUE | FALSE | Permanently Out of Use | 10000 | Gasoline | Asphalt Coated or Bare Steel | Cathodically Protected (Not Specified) | Fiberglass Reinforced Plastic | None | 1971-04-19
5-000212 | 2 | TRUE | FALSE | Permanently Out of Use | 20000 | Gasoline | Asphalt Coated or Bare Steel | Cathodically Protected (Not Specified) | Fiberglass Reinforced Plastic | None | 1971-04-19
5-000212 | 3 | TRUE | FALSE | Permanently Out of Use | 1000 | Used Oil | Asphalt Coated or Bare Steel | Cathodically Protected (Not Specified) | Galvanized Steel | None | 1971-04-19
5-000212 | 4 | TRUE | FALSE | Permanently Out of Use | 10000 | Diesel | Asphalt Coated or Bare Steel | Cathodically Protected (Not Specified) | Fiberglass Reinforced Plastic | None | 1971-04-19
5-000212 | 5 | TRUE | FALSE | Permanently Out of Use | 20000 | Diesel | Asphalt Coated or Bare Steel | Cathodically Protected (Not Specified) | Fiberglass Reinforced Plastic | None | 1971-04-19
5-000212 | 6 | TRUE | FALSE | Permanently Out of Use | 20000 | Diesel | Asphalt Coated or Bare Steel | Cathodically Protected (Not Specified) | Fiberglass Reinforced Plastic | None | 1971-04-19
5-000212 | 7 | TRUE | FALSE | Permanently Out of Use | 20000 | Diesel | Asphalt Coated or Bare Steel | Cathodically Protected (Not Specified) | Fiberglass Reinforced Plastic | None | 1979-04-19
5-000213 | 1 | TRUE | FALSE | Permanently Out of Use | 1000 | Gasoline | Asphalt Coated or Bare Steel | None | Galvanized Steel | None | 1965-04-09
5-000213 | 2 | FALSE | FALSE | Permanently Out of Use | 500 | Heating Oil | Asphalt Coated or Bare Steel | None | Other | None | 1970-04-10
5-000214 | 1 | TRUE | FALSE | Permanently Out of Use | 4000 | Diesel | Fiberglass Reinforced Plastic | Lined Interior | Galvanized Steel | None | 1976-03-18
5-000215 | 1 | TRUE | FALSE | Permanently Out of Use | 10000 | Diesel | Asphalt Coated or Bare Steel | None | Unknown | None | 1950-04-25
5-000215 | 2 | TRUE | FALSE | Permanently Out of Use | 1000 | Gasoline | Asphalt Coated or Bare Steel | None | Unknown | None | 1950-04-25
5-000215 | 3 | TRUE | FALSE | Permanently Out of Use | 3000 | Gasoline | Not Listed | None | Unknown | None | 1972-04-25
5-000216 | 1 | TRUE | FALSE | Permanently Out of Use | 500 | Unknown | Not Listed | None | Unknown | None | 1967-01-01
5-000216 | 2 | TRUE | FALSE | Permanently Out of Use | 500 | Unknown | Not Listed | None | Unknown | None | 1967-01-01
5-000216 | 3 | TRUE | FALSE | Permanently Out of Use | 10000 | Gasoline | Asphalt Coated or Bare Steel | Cathodically Protected (Not Specified) | Fiberglass Reinforced Plastic | Cathodically Protected (Not Specified) | 1980-01-01
5-000216 | 4 | TRUE | FALSE | Permanently Out of Use | 5000 | Gasoline | Asphalt Coated or Bare Steel | Cathodically Protected (Not Specified) | Galvanized Steel | Cathodically Protected (Not Specified) | 1980-01-01
5-000216 | 5 | FALSE | TRUE | Currently in Use | 6000 | Gasoline | Asphalt Coated or Bare Steel | None | Not Listed | None | 1990-01-01
5-000216 | 6 | FALSE | TRUE | Currently in Use | 12000 | Gasoline | Asphalt Coated or Bare Steel | None | Not Listed | None | 1990-01-01
5-000216 | 7 | FALSE | TRUE | Currently in Use | 6000 | Diesel | Asphalt Coated or Bare Steel | None | Not Listed | None | 1990-01-01
5-000216 | 8 | TRUE | FALSE | Permanently Out of Use | 10000 | Gasoline | Asphalt Coated or Bare Steel | Cathodically Protected (Not Specified) | Galvanized Steel | Cathodically Protected (Not Specified) | 1980-01-01
5-000217 | 1 | TRUE | FALSE | Permanently Out of Use | 1000 | Diesel | Asphalt Coated or Bare Steel | None | Bare Steel | None | 1987-03-07
5-000217 | 2 | TRUE | FALSE | Permanently Out of Use | 550 | Gasoline | Asphalt Coated or Bare Steel | Cathodically Protected (Not Specified) | Bare Steel | None | 1987-03-07
5-000218 | 1 | TRUE | FALSE | Permanently Out of Use | 10000 | Diesel | Asphalt Coated or Bare Steel | None | Bare Steel | None | 1953-10-26
5-000218 | 2 | TRUE | FALSE | Permanently Out of Use | 1500 | Gasoline | Asphalt Coated or Bare Steel | None | Bare Steel | None | 1953-10-26
5-000218 | 3 | TRUE | FALSE | Permanently Out of Use | 10000 | Gasoline | Asphalt Coated or Bare Steel | None | Bare Steel | None | 1953-10-26
5-000218 | 4 | TRUE | FALSE | Permanently Out of Use | 1100 | Gasoline | Asphalt Coated or Bare Steel | None | Bare Steel | None | 1953-10-26
5-000218 | 5 | TRUE | FALSE | Permanently Out of Use | 1100 | Gasoline | Asphalt Coated or Bare Steel | None | Bare Steel | None | 1953-10-26
5-000219 | 1 | TRUE | FALSE | Permanently Out of Use | 2000 | Gasoline | Asphalt Coated or Bare Steel | None | Galvanized Steel | None | 1977-06-23
5-000219 | 2 | TRUE | FALSE | Permanently Out of Use | 500 | Gasoline | Asphalt Coated or Bare Steel | None | Galvanized Steel | None
5-000219 | 3 | TRUE | FALSE | Permanently Out of Use | 500 | Gasoline | Asphalt Coated or Bare Steel | None | Galvanized Steel | None
5-000219 | 4 | TRUE | FALSE | Permanently Out of Use | 500 | Gasoline | Asphalt Coated or Bare Steel | None | Galvanized Steel | None
5-000219 | 5 | TRUE | FALSE | Permanently Out of Use | 500 | Gasoline | Asphalt Coated or Bare Steel | None | Galvanized Steel | None
5-000220 | 1 | TRUE | FALSE | Permanently Out of Use | 1000 | Gasoline | Asphalt Coated or Bare Steel | None | Galvanized Steel | None | 1972-12-07
5-000220 | 2 | FALSE | FALSE | Currently in Use | 350 | Heating Oil | Asphalt Coated or Bare Steel | None | Galvanized Steel | None | 1983-12-07
5-000220 | 3 | TRUE | FALSE | Permanently Out of Use | 500 | Diesel | Asphalt Coated or Bare Steel | None | Galvanized Steel | None | 1985-12-07
5-000221 | 1 | TRUE | FALSE | Permanently Out of Use | 1000 | Diesel | Asphalt Coated or Bare Steel | None | Galvanized Steel | None | 1981-12-27
5-000221 | 2 | TRUE | FALSE | Permanently Out of Use | 1000 | Gasoline | Asphalt Coated or Bare Steel | None | Galvanized Steel | None | 1981-12-27
5-000221 | 3 | TRUE | FALSE | Permanently Out of Use | 1000 | Gasoline | Asphalt Coated or Bare Steel | None | Galvanized Steel | None | 1981-12-27
5-000222 | 1 | TRUE | FALSE | Permanently Out of Use | 1000 | Gasoline | Asphalt Coated or Bare Steel | None | Galvanized Steel | None | 1972-02-27
5-000223 | 1 | TRUE | FALSE | Permanently Out of Use | 1100 | Diesel | Asphalt Coated or Bare Steel | None | Galvanized Steel | None | 1944-12-19
5-000223 | 2 | TRUE | FALSE | Permanently Out of Use | 500 | Gasoline | Asphalt Coated or Bare Steel | None | Galvanized Steel | None | 1944-12-19
5-000224 | 1 | TRUE | FALSE | Currently in Use | 10000 | Gasoline | Fiberglass Reinforced Plastic | Lined Interior | Fiberglass Reinforced Plastic | None | 1988-01-25
5-000224 | 2 | TRUE | FALSE | Currently in Use | 10000 | Diesel | Fiberglass Reinforced Plastic | Lined Interior | Fiberglass Reinforced Plastic | None | 1988-01-25
5-000224 | 3 | TRUE | FALSE | Currently in Use | 10000 | Gasoline | Fiberglass Reinforced Plastic | Lined Interior | Fiberglass Reinforced Plastic | None | 1988-01-25
5-000226 | 1 | TRUE | FALSE | Permanently Out of Use | 1100 | Diesel | Asphalt Coated or Bare Steel | None | Galvanized Steel | None | 1944-12-19
5-000226 | 2 | TRUE | FALSE | Permanently Out of Use | 500 | Gasoline | Asphalt Coated or Bare Steel | None | Galvanized Steel | None | 1944-12-19
5-000227 | 1 | TRUE | FALSE | Permanently Out of Use | 2000 | Unknown | Asphalt Coated or Bare Steel | None | Unknown | None
5-000228 | 1 | TRUE | FALSE | Permanently Out of Use | 12000 | Diesel | Composite (Steel w/ FRP) | Double-Walled | Fiberglass Reinforced Plastic | Secondary Containment | 1990-04-01
5-000228 | 2 | TRUE | FALSE | Currently in Use | 12000 | Gasoline | Composite (Steel w/ FRP) | Double-Walled | Other | None | 1992-04-01
5-000228 | 3 | TRUE | FALSE | Temporarily Out of Use | 10000 | Diesel | Composite (Steel w/ FRP) | Double-Walled | Flexible Plastic | Secondary Containment | 1992-04-01
5-000228 | 4 | TRUE | FALSE | Currently in Use | 10000 | Gasoline | Composite (Steel w/ FRP) | Double-Walled | Other | None | 1992-04-01
5-000228 | 5 | TRUE | FALSE | Currently in Use | 20000 | Diesel | Composite (Steel w/ FRP) | Double-Walled | Fiberglass Reinforced Plastic | Double-Walled | 2016-02-17
5-000229 | 1 | TRUE | FALSE | Permanently Out of Use | 1000 | Diesel | Asphalt Coated or Bare Steel | None | Galvanized Steel | None | 1967-06-01
5-000234 | 1 | TRUE | FALSE | Permanently Out of Use | 12000 | Gasoline | Fiberglass Reinforced Plastic | None | Unknown | None | 1984-01-01
5-000234 | 2 | TRUE | FALSE | Permanently Out of Use | 550 | Used Oil | Not Listed | None | Unknown | None | 1983-01-01
5-000239 | 1 | TRUE | FALSE | Currently in Use | 10000 | Diesel | Fiberglass Reinforced Plastic | Double-Walled | Fiberglass Reinforced Plastic | None | 1987-04-01
5-000239 | 2 | TRUE | FALSE | Currently in Use | 10000 | Gasoline | Fiberglass Reinforced Plastic | Double-Walled | Fiberglass Reinforced Plastic | None | 1987-04-01
5-000241 | 1 | TRUE | FALSE | Permanently Out of Use | 1000 | Used Oil | Asphalt Coated or Bare Steel | None | Galvanized Steel | None | 1988-01-01
5-000242 | 1 | TRUE | FALSE | Permanently Out of Use | 0 | Gasoline | Asphalt Coated or Bare Steel | None | Bare Steel | None
5-000242 | 2 | TRUE | FALSE | Permanently Out of Use | 0 | Gasoline | Asphalt Coated or Bare Steel | None | Bare Steel | None
5-000242 | 3 | TRUE | FALSE | Permanently Out of Use | 0 | Gasoline | Asphalt Coated or Bare Steel | None | Bare Steel | None
5-000242 | 4 | TRUE | FALSE | Permanently Out of Use | 0 | Gasoline | Asphalt Coated or Bare Steel | None | Bare Steel | None
5-000242 | 5 | TRUE | FALSE | Permanently Out of Use | 0 | Unknown | Asphalt Coated or Bare Steel | None | Bare Steel | None
5-000243 | 1 | FALSE | FALSE | Permanently Out of Use | 1000 | Heating Oil | Asphalt Coated or Bare Steel | None | Bare Steel | None
5-000243 | 2 | TRUE | FALSE | Permanently Out of Use | 250 | Gasoline | Asphalt Coated or Bare Steel | None | Bare Steel | None
5-000243 | 3 | TRUE | FALSE | Permanently Out of Use | 250 | Gasoline | Asphalt Coated or Bare Steel | None | Bare Steel | None
5-000243 | 4 | TRUE | FALSE | Permanently Out of Use | 250 | Gasoline | Asphalt Coated or Bare Steel | None | Bare Steel | None
5-000244 | 1 | TRUE | FALSE | Permanently Out of Use | 500 | Unknown | Asphalt Coated or Bare Steel | None | Bare Steel | None
5-000244 | 2 | TRUE | FALSE | Permanently Out of Use | 250 | Kerosene | Asphalt Coated or Bare Steel | None | Bare Steel | None
5-000244 | 3 | TRUE | FALSE | Permanently Out of Use | 6000 | Gasoline | Asphalt Coated or Bare Steel | None | Bare Steel | None
5-000244 | 4 | TRUE | FALSE | Permanently Out of Use | 12500 | Diesel | Asphalt Coated or Bare Steel | None | Bare Steel | None
5-000244 | 5 | FALSE | FALSE | Permanently Out of Use | 250 | Heating Oil | Asphalt Coated or Bare Steel | None | Bare Steel | None
5-000244 | 6 | FALSE | FALSE | Permanently Out of Use | 250 | Heating Oil | Asphalt Coated or Bare Steel | None | Bare Steel | None
5-000244 | 7 | TRUE | FALSE | Permanently Out of Use | 250 | Kerosene | Asphalt Coated or Bare Steel | None | Bare Steel | None
5-000244 | 8 | FALSE | FALSE | Permanently Out of Use | 200 | Heating Oil | Asphalt Coated or Bare Steel | None | Bare Steel | None
5-000245 | 1 | TRUE | FALSE | Permanently Out of Use | 250 | Diesel | Asphalt Coated or Bare Steel | None | Bare Steel | None
5-000245 | 2 | FALSE | FALSE | Permanently Out of Use | 250 | Other (non regulated substance) | Asphalt Coated or Bare Steel | None | Bare Steel | None
5-000245 | 3 | TRUE | FALSE | Permanently Out of Use | 250 | Diesel | Asphalt Coated or Bare Steel | None | Bare Steel | None
5-000245 | 4 | TRUE | FALSE | Permanently Out of Use | 250 | Gasoline | Asphalt Coated or Bare Steel | None | Bare Steel | None
5-000245 | 5 | TRUE | FALSE | Permanently Out of Use | 800 | Used Oil | Asphalt Coated or Bare Steel | None | Bare Steel | None
5-000247 | 1 | TRUE | FALSE | Permanently Out of Use | 200 | Unknown | Asphalt Coated or Bare Steel | None | Bare Steel | None
5-000247 | 2 | TRUE | FALSE | Permanently Out of Use | 200 | Kerosene | Asphalt Coated or Bare Steel | None | Bare Steel | None
5-000248 | 1 | TRUE | FALSE | Permanently Out of Use | 5000 | Diesel | Asphalt Coated or Bare Steel | None | Galvanized Steel | None | 1972-01-01
5-000248 | 2 | TRUE | FALSE | Permanently Out of Use | 12000 | Diesel | Asphalt Coated or Bare Steel | None | Galvanized Steel | None | 1972-01-01
5-000248 | 3 | TRUE | FALSE | Permanently Out of Use | 10000 | Gasoline | Asphalt Coated or Bare Steel | None | Galvanized Steel | None | 1971-11-04
5-000248 | 4 | TRUE | FALSE | Permanently Out of Use | 10000 | Gasoline | Asphalt Coated or Bare Steel | None | Galvanized Steel | None | 1971-11-04
5-000250 | 1 | TRUE | FALSE | Permanently Out of Use | 500 | Gasoline | Asphalt Coated or Bare Steel | None | Galvanized Steel | None | 1976-05-07
5-000252 | 1 | TRUE | FALSE | Currently in Use | 8000 | Diesel | Polyethylene Tank Jacket | Double-Walled | Other | Double-Walled | 1991-05-23
5-000252 | 2 | TRUE | FALSE | Currently in Use | 8000 | Gasoline | Polyethylene Tank Jacket | Double-Walled | Other | Double-Walled | 1991-05-23
5-000252 | 3 | TRUE | FALSE | Currently in Use | 12000 | Gasoline | Composite (Steel w/ FRP) | Double-Walled | Flexible Plastic | Double-Walled | 1999-05-01
5-000253 | 1 | TRUE | FALSE | Currently in Use | 8621 | Gasoline | Composite (Steel w/ FRP) | None | Fiberglass Reinforced Plastic | Double-Walled | 1991-03-07
5-000253 | 2 | TRUE | FALSE | Currently in Use | 8621 | Gasoline | Composite (Steel w/ FRP) | None | Fiberglass Reinforced Plastic | Double-Walled | 1991-03-07
5-000253 | 3 | TRUE | FALSE | Temporarily Out of Use | 8621 | Gasoline | Composite (Steel w/ FRP) | None | Fiberglass Reinforced Plastic | Double-Walled | 1991-03-07
5-000253 | 4 | TRUE | FALSE | Currently in Use | 8621 | Diesel | Composite (Steel w/ FRP) | None | Fiberglass Reinforced Plastic | Double-Walled | 1991-03-07
5-000254 | 1 | TRUE | FALSE | Currently in Use | 12000 | Gasoline | Fiberglass Reinforced Plastic | None | Fiberglass Reinforced Plastic | None | 1991-05-31
5-000254 | 2 | TRUE | FALSE | Currently in Use | 12000 | Gasoline | Fiberglass Reinforced Plastic | None | Fiberglass Reinforced Plastic | None | 1991-05-31
5-000254 | 3 | TRUE | FALSE | Currently in Use | 12000 | Gasoline | Fiberglass Reinforced Plastic | None | Fiberglass Reinforced Plastic | None | 1991-05-31
5-000254 | 4 | TRUE | FALSE | Currently in Use | 20000 | Diesel | Fiberglass Reinforced Plastic | None | Fiberglass Reinforced Plastic | None | 1991-05-31
5-000254 | 5 | TRUE | FALSE | Currently in Use | 20000 | Diesel | Fiberglass Reinforced Plastic | None | Fiberglass Reinforced Plastic | None | 1991-05-31
5-000254 | 6 | TRUE | FALSE | Currently in Use | 20000 | Diesel | Fiberglass Reinforced Plastic | None | Fiberglass Reinforced Plastic | None | 1991-05-31
5-000255 | 1 | TRUE | FALSE | Currently in Use | 12000 | Gasoline | Composite (Steel w/ FRP) | Double-Walled | Fiberglass Reinforced Plastic | Secondary Containment | 1991-05-23
5-000255 | 2 | TRUE | FALSE | Currently in Use | 6000 | Diesel | Composite (Steel w/ FRP) | Double-Walled | Fiberglass Reinforced Plastic | Secondary Containment | 1991-05-23
5-000255 | 3 | TRUE | FALSE | Currently in Use | 12000 | Gasoline | Composite (Steel w/ FRP) | Double-Walled | Fiberglass Reinforced Plastic | Secondary Containment | 1991-05-23
5-000255 | 4 | TRUE | FALSE | Currently in Use | 6000 | Gasoline | Composite (Steel w/ FRP) | Double-Walled | Fiberglass Reinforced Plastic | Secondary Containment | 1991-05-01
5-000256 | 1 | TRUE | FALSE | Permanently Out of Use | 2000 | Gasoline | Not Listed | None | Unknown | None | 1962-01-01
5-000256 | 2 | TRUE | FALSE | Permanently Out of Use | 2000 | Gasoline | Not Listed | None | Unknown | None | 1962-01-01
5-000256 | 3 | TRUE | FALSE | Permanently Out of Use | 1000 | Gasoline | Not Listed | None | Unknown | None | 1962-01-01
5-000257 | 1 | FALSE | FALSE | Permanently Out of Use | 1000 | Diesel | Not Listed | None | Bare Steel | None | 1977-01-01
5-000257 | 2 | TRUE | FALSE | Permanently Out of Use | 2000 | Gasoline | Not Listed | None | Bare Steel | None | 1977-01-01
5-000257 | 3 | FALSE | TRUE | Permanently Out of Use | 12000 | Gasoline | Asphalt Coated or Bare Steel | None | Not Listed | None | 1977-01-01
5-000257 | 4 | FALSE | TRUE | Permanently Out of Use | 9000 | Diesel | Asphalt Coated or Bare Steel | None | Not Listed | None | 1977-01-01
5-000257 | 5 | FALSE | TRUE | Permanently Out of Use | 12000 | Other (petroleum products) | Asphalt Coated or Bare Steel | None | Not Listed | None | 1977-01-01
5-000257 | 6 | FALSE | TRUE | Permanently Out of Use | 18000 | Diesel | Asphalt Coated or Bare Steel | None | Not Listed | None | 1977-01-01
5-000257 | 7 | FALSE | TRUE | Permanently Out of Use | 12000 | Diesel | Asphalt Coated or Bare Steel | None | Not Listed | None | 1977-01-01
5-000257 | 8 | FALSE | TRUE | Permanently Out of Use | 10000 | Diesel | Asphalt Coated or Bare Steel | None | Not Listed | None | 1977-01-01
5-000257 | 9 | FALSE | TRUE | Permanently Out of Use | 10000 | Diesel | Asphalt Coated or Bare Steel | None | Not Listed | None | 1977-01-01
5-000257 | 10 | FALSE | TRUE | Permanently Out of Use | 1000 | Diesel | Asphalt Coated or Bare Steel | None | Bare Steel | None | 1990-01-01
5-000257 | 11 | FALSE | TRUE | Permanently Out of Use | 2000 | Gasoline | Asphalt Coated or Bare Steel | None | Bare Steel | None | 1990-01-01
5-000257 | 12 | FALSE | TRUE | Permanently Out of Use | 5000 | Other (petroleum products) | Asphalt Coated or Bare Steel | None | Not Listed | None | 1977-01-01
5-000257 | 13 | FALSE | TRUE | Currently in Use | 21000 | Diesel | Fiberglass Reinforced Plastic | None | Bare Steel | None | 1993-01-02
5-000257 | 14 | FALSE | TRUE | Currently in Use | 10000 | Gasoline | Asphalt Coated or Bare Steel | None | Bare Steel | None | 1993-01-01
5-000257 | 15 | FALSE | TRUE | Permanently Out of Use | 0 | Other (petroleum products) | Not Listed | None | Not Listed | None
5-000258 | 1 | TRUE | FALSE | Permanently Out of Use | 10000 | Diesel | Asphalt Coated or Bare Steel | None | Bare Steel | None | 1977-01-01
5-000259 | 1 | TRUE | FALSE | Permanently Out of Use | 8000 | Diesel | Asphalt Coated or Bare Steel | None | Bare Steel | None | 1977-01-01
5-000259 | 2 | TRUE | FALSE | Permanently Out of Use | 8000 | Diesel | Asphalt Coated or Bare Steel | None | Bare Steel | None | 1980-11-01
5-000260 | 1 | TRUE | FALSE | Permanently Out of Use | 10000 | Other (petroleum products) | Asphalt Coated or Bare Steel | None | Bare Steel | None | 1977-01-01
5-000260 | 2 | TRUE | FALSE | Permanently Out of Use | 10000 | Other (petroleum products) | Asphalt Coated or Bare Steel | None | Bare Steel | None | 1976-07-01
5-000262 | 1 | TRUE | FALSE | Currently in Use | 8000 | Gasoline | STI-P3 | None | Fiberglass Reinforced Plastic | None | 1992-05-01
5-000262 | 2 | TRUE | FALSE | Currently in Use | 8000 | Gasoline | STI-P3 | None | Fiberglass Reinforced Plastic | None | 1991-03-01
5-000262 | 3 | TRUE | FALSE | Currently in Use | 8000 | Gasoline | STI-P3 | None | Fiberglass Reinforced Plastic | None | 1991-03-01
5-000263 | 1 | FALSE | FALSE | Permanently Out of Use | 10000 | Heating Oil | Asphalt Coated or Bare Steel | None | Bare Steel | None | 1930-01-01
5-000264 | 1 | FALSE | FALSE | Permanently Out of Use | 0 | Gasoline | Asphalt Coated or Bare Steel | None | Galvanized Steel | None
5-000264 | 2 | FALSE | FALSE | Permanently Out of Use | 0 | Diesel | Asphalt Coated or Bare Steel | None | Galvanized Steel | None
5-000265 | 1 | TRUE | FALSE | Permanently Out of Use | 1000 | Gasoline | Asphalt Coated or Bare Steel | None | Galvanized Steel | None
5-000265 | 2 | TRUE | FALSE | Permanently Out of Use | 1000 | Diesel | Asphalt Coated or Bare Steel | None | Galvanized Steel | None
5-000268 | 1 | FALSE | FALSE | Permanently Out of Use | 500 | Heating Oil | Asphalt Coated or Bare Steel | None | Bare Steel | None | 1959-01-01
5-000268 | 2 | TRUE | FALSE | Permanently Out of Use | 1000 | Gasoline | Asphalt Coated or Bare Steel | None | Bare Steel | None | 1959-01-01
5-000269 | 1 | TRUE | FALSE | Permanently Out of Use | 5000 | Gasoline | Asphalt Coated or Bare Steel | None | Bare Steel | None | 1986-01-01
5-000272 | 1 | TRUE | FALSE | Permanently Out of Use | 5000 | Gasoline | Asphalt Coated or Bare Steel | None | Galvanized Steel | None | 1971-01-01
5-000272 | 2 | TRUE | FALSE | Permanently Out of Use | 9999 | Gasoline | Asphalt Coated or Bare Steel | None | Galvanized Steel | None | 1971-01-01
5-000272 | 3 | TRUE | FALSE | Permanently Out of Use | 10000 | Gasoline | Asphalt Coated or Bare Steel | None | Galvanized Steel | None | 1971-01-01
5-000273 | 1 | FALSE | TRUE | Permanently Out of Use | 10000 | Other (petroleum products) | Asphalt Coated or Bare Steel | None | Not Listed | None | 1952-01-01
5-000273 | 2 | FALSE | TRUE | Permanently Out of Use | 10000 | Other (petroleum products) | Asphalt Coated or Bare Steel | None | Not Listed | None | 1952-01-01
5-000273 | 3 | FALSE | TRUE | Permanently Out of Use | 8000 | Other (petroleum products) | Asphalt Coated or Bare Steel | None | Not Listed | None | 1982-01-01
5-000273 | 4 | FALSE | TRUE | Permanently Out of Use | 10000 | Other (petroleum products) | Asphalt Coated or Bare Steel | None | Not Listed | None | 1986-01-01
5-000273 | 5 | FALSE | TRUE | Permanently Out of Use | 10000 | Other (petroleum products) | Asphalt Coated or Bare Steel | None | Not Listed | None | 1986-01-01
5-000273 | 6 | FALSE | TRUE | Permanently Out of Use | 20000 | Other (petroleum products) | Not Listed | None | Not Listed | None | 1952-01-01
5-000273 | 7 | FALSE | TRUE | Permanently Out of Use | 20000 | Other (petroleum products) | Asphalt Coated or Bare Steel | None | Not Listed | None | 1952-01-01
5-000273 | 8 | FALSE | TRUE | Permanently Out of Use | 12000 | Other (petroleum products) | Asphalt Coated or Bare Steel | None | Not Listed | None | 1984-01-01
5-000273 | 9 | FALSE | TRUE | Permanently Out of Use | 12000 | Other (petroleum products) | Asphalt Coated or Bare Steel | None | Not Listed | None | 1985-01-01
5-000274 | 1 | FALSE | TRUE | Currently in Use | 2000 | Other (petroleum products) | Asphalt Coated or Bare Steel | None | Not Listed | None | 1987-01-01
5-000274 | 2 | FALSE | TRUE | Currently in Use | 1000 | Other (petroleum products) | Asphalt Coated or Bare Steel | None | Not Listed | None | 1987-01-01
5-000275 | 1 | FALSE | TRUE | Currently in Use | 3000 | Other (petroleum products) | Asphalt Coated or Bare Steel | None | Not Listed | None | 1983-01-01
5-000275 | 2 | FALSE | TRUE | Currently in Use | 200 | Other (petroleum products) | Asphalt Coated or Bare Steel | None | Not Listed | None | 1983-01-01
5-000276 | 1 | TRUE | FALSE | Currently in Use | 12000 | Gasoline | Fiberglass Reinforced Plastic | Double-Walled | Fiberglass Reinforced Plastic | Double-Walled | 1992-11-01
5-000276 | 2 | TRUE | FALSE | Currently in Use | 12000 | Diesel | Fiberglass Reinforced Plastic | Double-Walled | Fiberglass Reinforced Plastic | Double-Walled | 1992-11-01
5-000276 | 3 | TRUE | FALSE | Currently in Use | 12000 | Gasoline | Fiberglass Reinforced Plastic | Double-Walled | Fiberglass Reinforced Plastic | Double-Walled | 1992-11-01
5-000276 | 4 | TRUE | FALSE | Currently in Use | 12000 | Gasoline | Fiberglass Reinforced Plastic | Double-Walled | Fiberglass Reinforced Plastic | Double-Walled | 1992-11-01
5-000277 | 1 | FALSE | TRUE | Permanently Out of Use | 20000 | Gasoline | Asphalt Coated or Bare Steel | None | Bare Steel | None | 1968-01-01
5-000277 | 2 | FALSE | TRUE | Permanently Out of Use | 20000 | Diesel | Asphalt Coated or Bare Steel | None | Bare Steel | None | 1968-01-01
5-000277 | 3 | FALSE | TRUE | Permanently Out of Use | 20000 | Diesel | Asphalt Coated or Bare Steel | None | Bare Steel | None | 1968-01-01
5-000277 | 4 | FALSE | TRUE | Permanently Out of Use | 20000 | Gasoline | Asphalt Coated or Bare Steel | None | Bare Steel | None | 1968-01-01
5-000279 | 1 | FALSE | TRUE | Permanently Out of Use | 550 | Gasoline | Asphalt Coated or Bare Steel | None | Not Listed | None | 1987-01-01
5-000279 | 2 | FALSE | TRUE | Permanently Out of Use | 550 | Gasoline | Asphalt Coated or Bare Steel | None | Not Listed | None | 1987-01-01
5-000279 | 3 | FALSE | TRUE | Permanently Out of Use | 350 | Diesel | Asphalt Coated or Bare Steel | None | Not Listed | None | 1987-01-01
5-000279 | 4 | FALSE | TRUE | Permanently Out of Use | 550 | Diesel | Asphalt Coated or Bare Steel | None | Not Listed | None | 1987-01-01
5-000280 | 1 | FALSE | TRUE | Permanently Out of Use | 1200 | Other (petroleum products) | Asphalt Coated or Bare Steel | None | Not Listed | None | 1981-01-01
5-000281 | 1 | FALSE | TRUE | Currently in Use | 500 | Gasoline | Not Listed | None | Not Listed | None | 1984-01-01
5-000282 | 1 | FALSE | TRUE | Permanently Out of Use | 500 | Other (petroleum products) | Asphalt Coated or Bare Steel | None | Not Listed | None | 1988-01-01
5-000282 | 2 | FALSE | TRUE | Permanently Out of Use | 500 | Other (petroleum products) | Asphalt Coated or Bare Steel | None | Not Listed | None | 1987-01-01
5-000283 | 1 | FALSE | TRUE | Currently in Use | 20000 | Diesel | Asphalt Coated or Bare Steel | None | Not Listed | None | 1977-01-01
5-000283 | 2 | FALSE | TRUE | Currently in Use | 20000 | Diesel | Asphalt Coated or Bare Steel | None | Not Listed | None | 1967-01-01
5-000283 | 3 | FALSE | TRUE | Currently in Use | 10000 | Gasoline | Asphalt Coated or Bare Steel | None | Not Listed | None | 1957-01-01
5-000283 | 4 | FALSE | TRUE | Currently in Use | 10000 | Gasoline | Asphalt Coated or Bare Steel | None | Not Listed | None | 1947-01-01
5-000285 | 1 | FALSE | TRUE | Currently in Use | 12000 | Diesel | Asphalt Coated or Bare Steel | None | Not Listed | None | 1989-01-01
5-000285 | 2 | FALSE | TRUE | Currently in Use | 10000 | Gasoline | Asphalt Coated or Bare Steel | None | Not Listed | None | 1989-01-01
5-000285 | 3 | FALSE | TRUE | Currently in Use | 8000 | Gasoline | Asphalt Coated or Bare Steel | None | Not Listed | None | 1989-01-01
5-000285 | 4 | FALSE | TRUE | Currently in Use | 6000 | Gasoline | Asphalt Coated or Bare Steel | None | Not Listed | None | 1989-01-01
5-000287 | 1 | FALSE | TRUE | Permanently Out of Use | 12800 | Other (petroleum products) | Asphalt Coated or Bare Steel | None | Not Listed | None | 1952-01-01
5-000287 | 2 | FALSE | TRUE | Permanently Out of Use | 12800 | Diesel | Asphalt Coated or Bare Steel | None | Not Listed | None | 1952-01-01
5-000287 | 3 | FALSE | TRUE | Permanently Out of Use | 20000 | Gasoline | Asphalt Coated or Bare Steel | None | Not Listed | None | 1962-01-01
5-000287 | 4 | FALSE | TRUE | Permanently Out of Use | 20000 | Gasoline | Asphalt Coated or Bare Steel | None | Not Listed | None | 1962-01-01
5-000288 | 1 | FALSE | TRUE | Permanently Out of Use | 20000 | Heating Oil | Asphalt Coated or Bare Steel | None | Bare Steel | None | 1940-01-01
5-000289 | 1 | FALSE | TRUE | Permanently Out of Use | 19323 | Diesel | Asphalt Coated or Bare Steel | None | Bare Steel | None | 1940-01-01
5-000289 | 2 | FALSE | TRUE | Currently in Use | 20000 | Gasoline | Asphalt Coated or Bare Steel | None | Bare Steel | None | 1940-01-01
5-000289 | 3 | FALSE | TRUE | Currently in Use | 12997 | Diesel | Asphalt Coated or Bare Steel | None | Bare Steel | None | 1940-01-01
5-000289 | 4 | FALSE | TRUE | Currently in Use | 12576 | Diesel | Asphalt Coated or Bare Steel | None | Bare Steel | None | 1940-01-01
5-000289 | 5 | FALSE | TRUE | Permanently Out of Use | 9924 | Gasoline | Asphalt Coated or Bare Steel | None | Bare Steel | None | 1940-01-01
5-000289 | 6 | FALSE | TRUE | Currently in Use | 9467 | Diesel | Asphalt Coated or Bare Steel | None | Bare Steel | None | 1940-01-01
5-000289 | 7 | FALSE | TRUE | Currently in Use | 20000 | Other (non regulated substance) | Asphalt Coated or Bare Steel | None | No Piping | None | 1991-01-01
5-000289 | 8 | FALSE | TRUE | Currently in Use | 20000 | Other (non regulated substance) | Asphalt Coated or Bare Steel | None | No Piping | None | 1991-01-01
5-000289 | 9 | FALSE | TRUE | Currently in Use | 1400 | Kerosene | Asphalt Coated or Bare Steel | None | Galvanized Steel | None | 1991-01-01
5-000289 | 10 | FALSE | TRUE | Currently in Use | 20000 | Diesel | Asphalt Coated or Bare Steel | None | Galvanized Steel | None | 2012-01-01
5-000290 | 1 | FALSE | TRUE | Permanently Out of Use | 20000 | Gasoline | Asphalt Coated or Bare Steel | None | Not Listed | None | 1980-01-01
5-000290 | 2 | FALSE | TRUE | Permanently Out of Use | 20000 | Gasoline | Asphalt Coated or Bare Steel | None | Not Listed | None | 1980-01-01
5-000290 | 3 | FALSE | TRUE | Permanently Out of Use | 20000 | Gasoline | Asphalt Coated or Bare Steel | None | Not Listed | None | 1980-01-01
5-000290 | 4 | FALSE | TRUE | Permanently Out of Use | 20000 | Diesel | Asphalt Coated or Bare Steel | None | Not Listed | None | 1980-01-01
5-000290 | 5 | FALSE | TRUE | Permanently Out of Use | 10000 | Other (petroleum products) | Asphalt Coated or Bare Steel | None | Not Listed | None | 1980-01-01
5-000291 | 1 | FALSE | TRUE | Permanently Out of Use | 1000 | Diesel | Asphalt Coated or Bare Steel | None | Not Listed | None | 1977-01-01
5-000291 | 2 | FALSE | TRUE | Permanently Out of Use | 500 | Diesel | Asphalt Coated or Bare Steel | None | Not Listed | None | 1977-01-01
5-000291 | 3 | FALSE | TRUE | Permanently Out of Use | 350 | Diesel | Asphalt Coated or Bare Steel | None | Not Listed | None | 1977-01-01
5-000291 | 4 | FALSE | TRUE | Permanently Out of Use | 650 | Diesel | Not Listed | None | Not Listed | None
5-000293 | 1 | TRUE | FALSE | Permanently Out of Use | 999 | Gasoline | Not Listed | None | Not Listed | None | 1990-01-01
5-000294 | 1 | TRUE | FALSE | Currently in Use | 10000 | Gasoline | Fiberglass Reinforced Plastic | None | Fiberglass Reinforced Plastic | None | 1985-01-01
5-000294 | 2 | TRUE | FALSE | Currently in Use | 10000 | Diesel | Fiberglass Reinforced Plastic | None | Fiberglass Reinforced Plastic | None | 1985-01-01
5-000294 | 3 | TRUE | FALSE | Currently in Use | 10000 | Gasoline | Fiberglass Reinforced Plastic | None | Fiberglass Reinforced Plastic | None | 1985-01-01
5-000297 | 1 | FALSE | TRUE | Currently in Use | 3000 | Other (petroleum products) | Not Listed | None | Not Listed | None | 1988-01-01
5-000297 | 2 | FALSE | TRUE | Currently in Use | 1000 | Other (petroleum products) | Not Listed | None | Not Listed | None | 1983-01-01
5-000298 | 1 | FALSE | FALSE | Permanently Out of Use | 550 | Other (petroleum products) | Not Listed | None | Not Listed | None | 1970-01-01
5-000299 | 1 | FALSE | TRUE | Permanently Out of Use | 500 | Gasoline | Not Listed | None | Not Listed | None | 1970-01-01
5-000299 | 2 | FALSE | TRUE | Permanently Out of Use | 500 | Gasoline | Not Listed | None | Not Listed | None | 1970-01-01
5-000299 | 3 | FALSE | TRUE | Permanently Out of Use | 8000 | Diesel | Not Listed | None | Not Listed | None | 1970-01-01
5-000300 | 1 | TRUE | FALSE | Currently in Use | 10000 | Gasoline | Composite (Steel w/ FRP) | Double-Walled | Fiberglass Reinforced Plastic | Double-Walled | 1994-01-01
5-000300 | 2 | TRUE | FALSE | Currently in Use | 5000 | Gasoline | Composite (Steel w/ FRP) | Double-Walled | Fiberglass Reinforced Plastic | Double-Walled | 1994-01-01
5-000300 | 3 | TRUE | FALSE | Currently in Use | 5000 | Diesel | Composite (Steel w/ FRP) | Double-Walled | Fiberglass Reinforced Plastic | Double-Walled | 1994-01-01
5-000301 | 1 | FALSE | TRUE | Permanently Out of Use | 1000 | Gasoline | Not Listed | None | Not Listed | None | 1994-01-01
5-000301 | 2 | FALSE | TRUE | Permanently Out of Use | 2500 | Diesel | Not Listed | None | Other | None | 1994-01-01
5-000302 | 1 | FALSE | TRUE | Currently in Use | 4000 | Diesel | Not Listed | None | Not Listed | None | 1967-01-01
5-000302 | 2 | FALSE | TRUE | Currently in Use | 4000 | Gasoline | Not Listed | None | Not Listed | None | 1967-01-01
5-000302 | 3 | FALSE | TRUE | Currently in Use | 4000 | Gasoline | Not Listed | None | Not Listed | None | 1967-01-01
5-000303 | 1 | FALSE | TRUE | Currently in Use | 4000 | Gasoline | Not Listed | None | Not Listed | None | 1970-01-01
5-000303 | 2 | FALSE | TRUE | Currently in Use | 4000 | Gasoline | Not Listed | None | Not Listed | None | 1970-01-01
5-000303 | 3 | FALSE | TRUE | Currently in Use | 4000 | Gasoline | Not Listed | None | Not Listed | None | 1970-01-01
5-000303 | 4 | FALSE | TRUE | Currently in Use | 4000 | Gasoline | Not Listed | None | Not Listed | None | 1970-01-01
5-000303 | 5 | FALSE | TRUE | Currently in Use | 4000 | Gasoline | Not Listed | None | Not Listed | None | 1970-01-01
5-000303 | 6 | FALSE | TRUE | Currently in Use | 6000 | Diesel | Not Listed | None | Not Listed | None | 1970-01-01
5-000306 | 1 | FALSE | FALSE | Permanently Out of Use | 500 | Heating Oil | Asphalt Coated or Bare Steel | None | Bare Steel | None
5-000306 | 2 | TRUE | FALSE | Permanently Out of Use | 500 | Gasoline | Asphalt Coated or Bare Steel | None | Bare Steel | None
5-000306 | 3 | TRUE | FALSE | Permanently Out of Use | 1000 | Diesel | Asphalt Coated or Bare Steel | None | Bare Steel | None
5-000306 | 4 | TRUE | FALSE | Permanently Out of Use | 500 | Diesel | Asphalt Coated or Bare Steel | None | Bare Steel | None
5-000309 | 1 | TRUE | FALSE | Permanently Out of Use | 1000 | Gasoline | Asphalt Coated or Bare Steel | Cathodically Protected (Not Specified) | Galvanized Steel | None | 1970-01-01
5-000309 | 2 | TRUE | FALSE | Permanently Out of Use | 1000 | Diesel | Asphalt Coated or Bare Steel | Cathodically Protected (Not Specified) | Galvanized Steel | None | 1970-01-01
5-000309 | 3 | TRUE | FALSE | Permanently Out of Use | 1000 | Diesel | Asphalt Coated or Bare Steel | None | Galvanized Steel | None | 1970-01-01
5-000312 | 1 | TRUE | FALSE | Permanently Out of Use | 1000 | Gasoline | Asphalt Coated or Bare Steel | None | Bare Steel | None
5-000312 | 2 | TRUE | FALSE | Permanently Out of Use | 2000 | Gasoline | Not Listed | None | Bare Steel | None
5-000312 | 3 | TRUE | FALSE | Permanently Out of Use | 2000 | Diesel | Asphalt Coated or Bare Steel | None | Bare Steel | None
5-000313 | 1 | TRUE | FALSE | Permanently Out of Use | 5000 | Diesel | Asphalt Coated or Bare Steel | None | Copper | None | 1981-04-01
5-000313 | 2 | TRUE | FALSE | Permanently Out of Use | 10000 | Diesel | Asphalt Coated or Bare Steel | None | Not Listed | None | 1981-04-01
5-000314 | 1 | FALSE | TRUE | Permanently Out of Use | 300 | Other (petroleum products) | Asphalt Coated or Bare Steel | None | Not Listed | None | 1988-01-01
5-000314 | 2 | FALSE | TRUE | Permanently Out of Use | 300 | Other (petroleum products) | Asphalt Coated or Bare Steel | None | Not Listed | None | 1988-01-01
5-000314 | 3 | FALSE | TRUE | Permanently Out of Use | 300 | Other (petroleum products) | Asphalt Coated or Bare Steel | None | Not Listed | None | 1988-01-01
5-000314 | 4 | FALSE | TRUE | Currently in Use | 500 | Diesel | Asphalt Coated or Bare Steel | None | Galvanized Steel | None | 1992-05-01
5-000314 | 5 | FALSE | TRUE | Currently in Use | 750 | Gasoline | Asphalt Coated or Bare Steel | None | Galvanized Steel | None | 1995-07-01
5-000315 | 1 | FALSE | TRUE | Permanently Out of Use | 1000 | Other (petroleum products) | Asphalt Coated or Bare Steel | None | Not Listed | None | 1989-01-01
5-000315 | 2 | FALSE | TRUE | Permanently Out of Use | 1000 | Other (petroleum products) | Asphalt Coated or Bare Steel | None | Not Listed | None | 1989-01-01
5-000315 | 3 | FALSE | TRUE | Permanently Out of Use | 500 | Other (petroleum products) | Asphalt Coated or Bare Steel | None | Not Listed | None | 1989-01-01
5-000316 | 1 | FALSE | TRUE | Currently in Use | 500 | Other (petroleum products) | Asphalt Coated or Bare Steel | None | Bare Steel | None | 1969-01-01
5-000316 | 2 | FALSE | TRUE | Currently in Use | 500 | Other (petroleum products) | Asphalt Coated or Bare Steel | None | Bare Steel | None | 1984-01-01
5-000316 | 3 | FALSE | TRUE | Permanently Out of Use | 500 | Other (petroleum products) | Asphalt Coated or Bare Steel | None | Bare Steel | None | 1986-01-01
5-000316 | 4 | FALSE | TRUE | Permanently Out of Use | 5000 | Other (petroleum products) | Asphalt Coated or Bare Steel | None | Bare Steel | None | 1984-01-01
5-000316 | 5 | FALSE | TRUE | Permanently Out of Use | 5000 | Other (petroleum products) | Asphalt Coated or Bare Steel | None | Bare Steel | None | 1984-01-01
5-000317 | 1 | FALSE | TRUE | Currently in Use | 1000 | Gasoline | Not Listed | None | Not Listed | None | 1979-01-01
5-000317 | 2 | FALSE | TRUE | Currently in Use | 1000 | Diesel | Not Listed | None | Not Listed | None | 1979-01-01
5-000317 | 3 | FALSE | TRUE | Currently in Use | 500 | Diesel | Not Listed | None | Not Listed | None | 1979-01-01
5-000318 | 1 | FALSE | TRUE | Currently in Use | 12000 | Other (petroleum products) | Asphalt Coated or Bare Steel | None | Not Listed | None | 1975-01-01
5-000318 | 2 | FALSE | TRUE | Currently in Use | 1000 | Other (petroleum products) | Asphalt Coated or Bare Steel | None | Not Listed | None | 1975-01-01
5-000318 | 3 | FALSE | TRUE | Currently in Use | 1000 | Diesel | Asphalt Coated or Bare Steel | None | Unknown | None | 1990-01-01
5-000318 | 4 | FALSE | TRUE | Permanently Out of Use | 300 | Gasoline | Asphalt Coated or Bare Steel | None | Unknown | None | 1990-01-01
5-000318 | 5 | FALSE | TRUE | Permanently Out of Use | 350 | Gasoline | Asphalt Coated or Bare Steel | None | Unknown | None | 1990-01-01
5-000318 | 6 | FALSE | TRUE | Currently in Use | 10000 | Diesel | Asphalt Coated or Bare Steel | None | Galvanized Steel | None
5-000318 | 7 | FALSE | TRUE | Currently in Use | 5000 | Gasoline | Asphalt Coated or Bare Steel | Cathodically Protected (Not Specified) | Galvanized Steel | None | 2011-07-15
5-000318 | 8 | FALSE | TRUE | Currently in Use | 5000 | Gasoline | Asphalt Coated or Bare Steel | Cathodically Protected (Not Specified) | Galvanized Steel | None | 2011-07-15
5-000318 | 9 | FALSE | TRUE | Currently in Use | 10000 | Diesel | Asphalt Coated or Bare Steel | Cathodically Protected (Not Specified) | Galvanized Steel | None | 2011-07-15
5-000319 | 1 | FALSE | TRUE | Permanently Out of Use | 5000 | Diesel | Not Listed | None | Not Listed | None | 1980-01-01
5-000319 | 2 | FALSE | TRUE | Permanently Out of Use | 5000 | Diesel | Not Listed | None | Not Listed | None | 1980-01-01
5-000319 | 3 | FALSE | TRUE | Permanently Out of Use | 1000 | Gasoline | Not Listed | None | Not Listed | None | 1980-01-01
5-000319 | 4 | FALSE | TRUE | Permanently Out of Use | 1000 | Gasoline | Not Listed | None | Not Listed | None | 1980-01-01
5-000321 | 1 | FALSE | FALSE | Temporarily Out of Use | 1000 | Gasoline | Fiberglass Reinforced Plastic | None | Fiberglass Reinforced Plastic | None | 1983-07-01
5-000322 | 1 | TRUE | FALSE | Currently in Use | 10000 | Gasoline | Fiberglass Reinforced Plastic | Double-Walled | Fiberglass Reinforced Plastic | Double-Walled | 1992-09-22
5-000322 | 2 | TRUE | FALSE | Currently in Use | 10000 | Diesel | Fiberglass Reinforced Plastic | Double-Walled | Fiberglass Reinforced Plastic | Double-Walled | 1992-09-22
5-000322 | 3 | TRUE | FALSE | Currently in Use | 20000 | Diesel | Fiberglass Reinforced Plastic | Double-Walled | Fiberglass Reinforced Plastic | Double-Walled | 1992-09-22
5-000323 | 1 | FALSE | TRUE | Permanently Out of Use | 3000 | Gasoline | Asphalt Coated or Bare Steel | None | Bare Steel | None | 1991-01-01
5-000323 | 2 | FALSE | TRUE | Permanently Out of Use | 6000 | Diesel | Asphalt Coated or Bare Steel | None | Bare Steel | None | 1991-01-01
5-000324 | 1 | FALSE | TRUE | Permanently Out of Use | 300 | Gasoline | Asphalt Coated or Bare Steel | None | Bare Steel | None | 1976-01-01
5-000324 | 2 | FALSE | TRUE | Currently in Use | 500 | Diesel | Asphalt Coated or Bare Steel | None | Bare Steel | None | 1976-01-01
5-000325 | 1 | FALSE | TRUE | Permanently Out of Use | 500 | Gasoline | Asphalt Coated or Bare Steel | None | Other | None | 1981-01-01
5-000325 | 2 | FALSE | TRUE | Permanently Out of Use | 500 | Diesel | Asphalt Coated or Bare Steel | None | Other | None | 1981-01-01
5-000325 | 3 | FALSE | TRUE | Currently in Use | 500 | Diesel | Asphalt Coated or Bare Steel | None | Other | None | 1981-01-01
5-000325 | 4 | FALSE | TRUE | Currently in Use | 500 | Diesel | Asphalt Coated or Bare Steel | None | Other | None | 1981-01-01
5-000325 | 5 | FALSE | TRUE | Currently in Use | 1000 | Gasoline | Asphalt Coated or Bare Steel | None | Other | None | 1981-01-01
5-000326 | 1 | TRUE | FALSE | Permanently Out of Use | 10000 | Gasoline | Asphalt Coated or Bare Steel | None | Fiberglass Reinforced Plastic | None | 1977-01-01
5-000326 | 2 | TRUE | FALSE | Permanently Out of Use | 6000 | Diesel | Asphalt Coated or Bare Steel | None | Fiberglass Reinforced Plastic | None | 1977-01-01
5-000326 | 3 | TRUE | FALSE | Permanently Out of Use | 10000 | Gasoline | Asphalt Coated or Bare Steel | None | Fiberglass Reinforced Plastic | None | 1977-01-01
5-000326 | 4 | TRUE | FALSE | Currently in Use | 12000 | Gasoline | STI-P3 | None | Flexible Plastic | None | 1999-03-01
5-000326 | 5 | TRUE | FALSE | Currently in Use | 8000 | Gasoline | STI-P3 | None | Flexible Plastic | None | 1999-03-01
5-000326 | 6 | TRUE | FALSE | Currently in Use | 8000 | Diesel | STI-P3 | None | Flexible Plastic | None | 1999-03-01
5-000327 | 1 | FALSE | FALSE | Permanently Out of Use | 1000 | Gasoline | Asphalt Coated or Bare Steel | None | Galvanized Steel | None
5-000327 | 2 | FALSE | FALSE | Permanently Out of Use | 1000 | Gasoline | Asphalt Coated or Bare Steel | None | Galvanized Steel | None
5-000327 | 3 | FALSE | FALSE | Permanently Out of Use | 4000 | Gasoline | Asphalt Coated or Bare Steel | None | Galvanized Steel | None | 1979-01-01
5-000327 | 4 | FALSE | FALSE | Permanently Out of Use | 5000 | Gasoline | Asphalt Coated or Bare Steel | None | Galvanized Steel | None | 1979-01-01
5-000328 | 1 | TRUE | FALSE | Permanently Out of Use | 5000 | Jet Fuel | Other | None | Galvanized Steel | None
5-000328 | 2 | TRUE | FALSE | Permanently Out of Use | 10000 | Aviation Gas | Other | None | Unknown | None
5-000329 | 1 | FALSE | TRUE | Currently in Use | 1000 | Diesel | Asphalt Coated or Bare Steel | None | Not Listed | None | 1992-01-01
5-000329 | 2 | FALSE | TRUE | Currently in Use | 500 | Gasoline | Asphalt Coated or Bare Steel | None | Not Listed | None | 1985-01-01
5-000330 | 1 | FALSE | TRUE | Permanently Out of Use | 1000 | Diesel | Not Listed | None | Not Listed | None
5-000330 | 2 | FALSE | TRUE | Permanently Out of Use | 750 | Diesel | Not Listed | None | Not Listed | None
5-000330 | 3 | FALSE | TRUE | Permanently Out of Use | 500 | Diesel | Not Listed | None | Not Listed | None
5-000331 | 1 | FALSE | TRUE | Permanently Out of Use | 500 | Diesel | Not Listed | None | Not Listed | None | 1992-01-01
5-000332 | 1 | FALSE | TRUE | Currently in Use | 8000 | Diesel | Asphalt Coated or Bare Steel | None | Not Listed | None | 1986-01-01
5-000332 | 2 | FALSE | TRUE | Currently in Use | 500 | Gasoline | Asphalt Coated or Bare Steel | None | Not Listed | None | 1986-01-01
5-000333 | 1 | TRUE | FALSE | Permanently Out of Use | 2100 | Gasoline | Asphalt Coated or Bare Steel | None | Bare Steel | None | 1984-07-01
5-000334 | 1 | FALSE | TRUE | Permanently Out of Use | 500 | Diesel | Not Listed | None | Not Listed | None | 1972-01-01
5-000334 | 2 | FALSE | TRUE | Permanently Out of Use | 500 | Diesel | Not Listed | None | Not Listed | None | 1972-01-01
5-000335 | 1 | TRUE | FALSE | Permanently Out of Use | 500 | Diesel | Asphalt Coated or Bare Steel | None | Bare Steel | None | 1976-01-01
5-000336 | 1 | TRUE | FALSE | Permanently Out of Use | 1500 | Gasoline | Asphalt Coated or Bare Steel | None | Bare Steel | None
5-000337 | 1 | TRUE | FALSE | Permanently Out of Use | 0 | Unknown (petroleum product) | Not Listed | None | Unknown | None | 1988-01-01
5-000337 | 2 | TRUE | FALSE | Permanently Out of Use | 0 | Unknown (petroleum product) | Not Listed | None | Unknown | None | 1988-01-01
5-000337 | 3 | TRUE | FALSE | Permanently Out of Use | 0 | Unknown (petroleum product) | Not Listed | None | Unknown | None | 1988-01-01
5-000338 | 1 | FALSE | TRUE | Currently in Use | 1000 | Gasoline | Asphalt Coated or Bare Steel | None | Not Listed | None | 1987-01-01
5-000338 | 2 | FALSE | TRUE | Currently in Use | 500 | Diesel | Asphalt Coated or Bare Steel | None | Not Listed | None | 1987-01-01
5-000339 | 1 | TRUE | FALSE | Permanently Out of Use | 5000 | Other (petroleum products) | Other | None | Unknown | None
5-000341 | 1 | TRUE | FALSE | Currently in Use | 10000 | Gasoline | Fiberglass Reinforced Plastic | None | Flexible Plastic | Double-Walled | 1996-07-01
5-000341 | 2 | TRUE | FALSE | Currently in Use | 10000 | Gasoline | Fiberglass Reinforced Plastic | None | Flexible Plastic | Double-Walled | 1996-07-01
5-000341 | 3 | TRUE | FALSE | Currently in Use | 10000 | Diesel | Fiberglass Reinforced Plastic | None | Flexible Plastic | Double-Walled | 1996-07-01
5-000341 | 4 | TRUE | FALSE | Currently in Use | 12000 | Gasoline | Fiberglass Reinforced Plastic | Double-Walled | Flexible Plastic | Double-Walled | 2012-10-02
5-000342 | 1 | FALSE | TRUE | Currently in Use | 12000 | Diesel | Asphalt Coated or Bare Steel | Cathodically Protected (Not Specified) | Bare Steel | Double-Walled | 1995-08-01
5-000342 | 2 | FALSE | TRUE | Currently in Use | 12000 | Gasoline | Asphalt Coated or Bare Steel | Cathodically Protected (Not Specified) | Bare Steel | Double-Walled | 1995-08-01
5-000342 | 3 | FALSE | TRUE | Currently in Use | 12000 | Diesel | Asphalt Coated or Bare Steel | Cathodically Protected (Not Specified) | Bare Steel | Double-Walled | 1995-08-01
5-000342 | 4 | FALSE | TRUE | Currently in Use | 5889 | Diesel | Asphalt Coated or Bare Steel | Cathodically Protected (Not Specified) | Bare Steel | Double-Walled | 1995-08-01
5-000342 | 5 | FALSE | TRUE | Currently in Use | 5889 | Kerosene | Asphalt Coated or Bare Steel | Cathodically Protected (Not Specified) | Bare Steel | Double-Walled | 1995-08-01
5-000342 | 6 | FALSE | TRUE | Currently in Use | 11000 | Diesel | Asphalt Coated or Bare Steel | Cathodically Protected (Not Specified) | Bare Steel | Double-Walled | 1995-08-01
5-000342 | 7 | FALSE | TRUE | Currently in Use | 3966 | Gasoline | Asphalt Coated or Bare Steel | None | Galvanized Steel | None | 1995-01-01
5-000342 | 8 | FALSE | TRUE | Currently in Use | 7878 | Gasoline | Asphalt Coated or Bare Steel | None | Galvanized Steel | None | 1995-01-01
5-000343 | 4 | FALSE | TRUE | Permanently Out of Use | 10000 | Diesel | Not Listed | Double-Walled | Galvanized Steel | None | 1997-03-06
5-000343 | 5 | FALSE | TRUE | Permanently Out of Use | 0 | Diesel | Not Listed | None | Not Listed | None
5-000344 | 1 | TRUE | FALSE | Permanently Out of Use | 10000 | Unknown (petroleum product) | Unknown | None | Unknown | None
5-000344 | 2 | TRUE | FALSE | Permanently Out of Use | 10000 | Unknown (petroleum product) | Unknown | None | Unknown | None
5-000344 | 3 | TRUE | FALSE | Permanently Out of Use | 10000 | Unknown (petroleum product) | Unknown | None | Unknown | None
5-000344 | 4 | TRUE | FALSE | Permanently Out of Use | 8000 | Unknown (petroleum product) | Unknown | None | Unknown | None
5-000346 | 1 | TRUE | FALSE | Permanently Out of Use | 500 | Unknown | Unknown | None | No Piping | None | 1988-01-01
5-000347 | 1 | TRUE | FALSE | Permanently Out of Use | 250 | Unknown | Unknown | None | No Piping | None | 1988-01-01
5-000348 | 1 | TRUE | FALSE | Permanently Out of Use | 1000 | New Oil | Unknown | None | No Piping | None | 1980-01-01
5-000349 | 1 | TRUE | FALSE | Currently in Use | 12000 | Diesel | Composite (Steel w/ FRP) | Double-Walled | Flexible Plastic | Double-Walled | 1997-11-18
5-000349 | 2 | TRUE | FALSE | Currently in Use | 12000 | Gasoline | Composite (Steel w/ FRP) | Double-Walled | Flexible Plastic | Double-Walled | 1997-11-18
5-000349 | 3 | TRUE | FALSE | Currently in Use | 12000 | Diesel | Composite (Steel w/ FRP) | Double-Walled | Flexible Plastic | Double-Walled | 1997-11-18
5-000349 | 4 | TRUE | FALSE | Currently in Use | 10000 | Gasoline | Composite (Steel w/ FRP) | Double-Walled | Flexible Plastic | Double-Walled | 1997-11-18
5-000349 | 5 | TRUE | FALSE | Currently in Use | 10000 | Kerosene | Composite (Steel w/ FRP) | Double-Walled | Flexible Plastic | Double-Walled | 2003-03-01
5-000349 | 6 | TRUE | FALSE | Currently in Use | 20000 | Diesel | Fiberglass Reinforced Plastic | Double-Walled | Flexible Plastic | Double-Walled | 2006-03-01
5-000349 | 7 | TRUE | FALSE | Currently in Use | 14000 | Gasoline | Fiberglass Reinforced Plastic | Double-Walled | Flexible Plastic | Double-Walled | 2006-03-01
5-000349 | 8 | TRUE | FALSE | Currently in Use | 6000 | Diesel | Fiberglass Reinforced Plastic | Double-Walled | Flexible Plastic | Double-Walled | 2006-03-01
5-000349 | 9 | TRUE | FALSE | Currently in Use | 12000 | Diesel | Fiberglass Reinforced Plastic | Double-Walled | Flexible Plastic | Double-Walled | 2006-03-01
5-000350 | 1 | FALSE | TRUE | Permanently Out of Use | 1000 | Other (petroleum products) | Not Listed | None | Bare Steel | None | 1978-01-01
5-000351 | 1 | TRUE | FALSE | Permanently Out of Use | 0 | Gasoline | Asphalt Coated or Bare Steel | None | Bare Steel | None
5-000351 | 2 | TRUE | FALSE | Permanently Out of Use | 0 | Gasoline | Asphalt Coated or Bare Steel | None | Bare Steel | None
5-000351 | 3 | TRUE | FALSE | Permanently Out of Use | 0 | Gasoline | Asphalt Coated or Bare Steel | None | Bare Steel | None
5-000352 | 1 | TRUE | FALSE | Currently in Use | 20000 | Gasoline | Fiberglass Reinforced Plastic | Double-Walled | Flexible Plastic | Double-Walled | 1998-08-01
5-000352 | 2 | TRUE | FALSE | Currently in Use | 15000 | Gasoline | Fiberglass Reinforced Plastic | Double-Walled | Flexible Plastic | Double-Walled | 1998-08-01
5-000354 | 1 | TRUE | FALSE | Currently in Use | 12000 | Gasoline | Fiberglass Reinforced Plastic | None | Flexible Plastic | Double-Walled | 1998-11-25
5-000354 | 2 | TRUE | FALSE | Currently in Use | 8000 | Gasoline | Fiberglass Reinforced Plastic | None | Flexible Plastic | Double-Walled | 1998-11-25
5-000354 | 3 | TRUE | FALSE | Currently in Use | 6000 | Diesel | Fiberglass Reinforced Plastic | None | Flexible Plastic | Double-Walled | 1998-11-25
5-000355 | 1 | TRUE | FALSE | Permanently Out of Use | 330 | Used Oil | Asphalt Coated or Bare Steel | None | Galvanized Steel | None | 1983-11-01
5-000356 | 1 | TRUE | FALSE | Currently in Use | 15000 | Gasoline | Composite (Steel w/ FRP) | Double-Walled | Flexible Plastic | Double-Walled | 1999-03-16
5-000356 | 2 | TRUE | FALSE | Currently in Use | 7500 | Gasoline | Composite (Steel w/ FRP) | Double-Walled | Flexible Plastic | Double-Walled | 1999-03-16
5-000356 | 3 | TRUE | FALSE | Currently in Use | 7500 | Diesel | Composite (Steel w/ FRP) | Double-Walled | Flexible Plastic | Double-Walled | 1999-03-16
5-000357 | 1 | TRUE | FALSE | Currently in Use | 12000 | Gasoline | Fiberglass Reinforced Plastic | None | Flexible Plastic | Double-Walled | 1999-05-01
5-000357 | 2 | TRUE | FALSE | Currently in Use | 10000 | Diesel | Fiberglass Reinforced Plastic | None | Flexible Plastic | Double-Walled | 1999-05-01
5-000357 | 3 | TRUE | FALSE | Currently in Use | 8000 | Gasoline | Fiberglass Reinforced Plastic | None | Flexible Plastic | Double-Walled | 1999-05-01
5-000358 | 1 | TRUE | FALSE | Currently in Use | 15000 | Gasoline | Composite (Steel w/ FRP) | Double-Walled | Flexible Plastic | Double-Walled | 2000-01-03
5-000358 | 2 | TRUE | FALSE | Currently in Use | 10000 | Gasoline | Composite (Steel w/ FRP) | Double-Walled | Flexible Plastic | Double-Walled | 2000-01-03
5-000358 | 3 | TRUE | FALSE | Currently in Use | 20000 | Diesel | Composite (Steel w/ FRP) | Double-Walled | Flexible Plastic | Double-Walled | 2000-01-03
5-000359 | 1 | FALSE | TRUE | Currently in Use | 19432 | Diesel | Asphalt Coated or Bare Steel | None | Galvanized Steel | None | 1940-01-01
5-000359 | 2 | FALSE | TRUE | Currently in Use | 19432 | Diesel | Asphalt Coated or Bare Steel | None | Galvanized Steel | None | 1940-01-01
5-000359 | 3 | FALSE | TRUE | Currently in Use | 19432 | Diesel | Asphalt Coated or Bare Steel | None | Galvanized Steel | None | 1940-01-01
5-000359 | 4 | FALSE | TRUE | Currently in Use | 12963 | Kerosene | Asphalt Coated or Bare Steel | None | Galvanized Steel | None | 1940-01-01
5-000359 | 5 | FALSE | TRUE | Currently in Use | 25356 | Gasoline | Asphalt Coated or Bare Steel | None | Galvanized Steel | None | 1940-01-01
5-000359 | 6 | FALSE | TRUE | Currently in Use | 19567 | Diesel | Asphalt Coated or Bare Steel | None | Galvanized Steel | None | 1940-01-01
5-000359 | 7 | FALSE | TRUE | Currently in Use | 19372 | Gasoline | Asphalt Coated or Bare Steel | None | Galvanized Steel | None | 1940-01-01
5-000359 | 8 | FALSE | TRUE | Currently in Use | 500 | Used Oil | Asphalt Coated or Bare Steel | None | Galvanized Steel | None | 1994-01-01
5-000360 | 1 | FALSE | TRUE | Currently in Use | 10000 | Gasoline | Asphalt Coated or Bare Steel | None | Unknown | None
5-000360 | 2 | FALSE | TRUE | Currently in Use | 10000 | Diesel | Asphalt Coated or Bare Steel | None | Unknown | None
5-000360 | 3 | FALSE | TRUE | Permanently Out of Use | 10000 | Diesel | Asphalt Coated or Bare Steel | None | Unknown | None
5-000361 | 1 | TRUE | FALSE | Temporarily Out of Use | 9900 | Gasoline | Fiberglass Reinforced Plastic | None | Flexible Plastic | Double-Walled | 2000-02-01
5-000361 | 2 | TRUE | FALSE | Temporarily Out of Use | 3950 | Gasoline | Fiberglass Reinforced Plastic | None | Flexible Plastic | Double-Walled | 2000-02-01
5-000361 | 3 | TRUE | FALSE | Temporarily Out of Use | 5950 | Diesel | Fiberglass Reinforced Plastic | None | Flexible Plastic | Double-Walled | 2000-02-01
5-000362 | 1 | FALSE | TRUE | Currently in Use | 5000 | Diesel | Asphalt Coated or Bare Steel | None | Unknown | None | 1975-01-01
5-000363 | 1 | FALSE | TRUE | Currently in Use | 10000 | Diesel | Not Listed | None | Not Listed | None | 1980-01-01
5-000363 | 2 | FALSE | TRUE | Currently in Use | 4000 | Gasoline | Not Listed | None | Not Listed | None | 1980-01-01
5-000363 | 3 | FALSE | TRUE | Currently in Use | 1000 | Gasoline | Not Listed | None | Not Listed | None | 1980-01-01
5-000363 | 4 | FALSE | TRUE | Currently in Use | 1000 | Diesel | Not Listed | None | Not Listed | None | 1980-01-01
5-000364 | 1 | FALSE | TRUE | Currently in Use | 1000 | Diesel | Not Listed | None | Not Listed | None
5-000365 | 1 | TRUE | FALSE | Permanently Out of Use | 12000 | Gasoline | Fiberglass Reinforced Plastic | Double-Walled | Fiberglass Reinforced Plastic | Double-Walled | 2000-10-01
5-000365 | 2 | TRUE | FALSE | Permanently Out of Use | 15000 | Gasoline | Fiberglass Reinforced Plastic | Double-Walled | Fiberglass Reinforced Plastic | Double-Walled | 2000-10-01
5-000366 | 1 | FALSE | TRUE | Currently in Use | 20000 | Gasoline | Asphalt Coated or Bare Steel | None | Not Listed | None | 1936-01-01
5-000366 | 2 | FALSE | TRUE | Currently in Use | 12500 | Kerosene | Asphalt Coated or Bare Steel | None | Not Listed | None | 1936-01-01
5-000366 | 3 | FALSE | TRUE | Currently in Use | 12500 | Diesel | Asphalt Coated or Bare Steel | None | Not Listed | None | 1936-01-01
5-000366 | 4 | FALSE | TRUE | Currently in Use | 12500 | Diesel | Asphalt Coated or Bare Steel | None | Not Listed | None | 1936-01-01
5-000367 | 1 | FALSE | TRUE | Permanently Out of Use | 0 | Diesel | Asphalt Coated or Bare Steel | None | Not Listed | None | 1998-02-01
5-000367 | 2 | FALSE | TRUE | Permanently Out of Use | 0 | Gasoline | Asphalt Coated or Bare Steel | None | Not Listed | None | 1998-02-01
5-000368 | 1 | FALSE | FALSE | Permanently Out of Use | 1000 | Unknown (petroleum product) | Unknown | None | Unknown | None
5-000369 | 1 | FALSE | TRUE | Currently in Use | 500 | Gasoline | Asphalt Coated or Bare Steel | None | Galvanized Steel | None | 1998-12-01
5-000369 | 2 | FALSE | TRUE | Currently in Use | 3000 | Diesel | Asphalt Coated or Bare Steel | None | Galvanized Steel | None | 1999-12-01
5-000370 | 1 | FALSE | TRUE | Currently in Use | 500 | Gasoline | Asphalt Coated or Bare Steel | None | Not Listed | None
5-000370 | 2 | FALSE | TRUE | Currently in Use | 500 | Gasoline | Asphalt Coated or Bare Steel | None | Not Listed | None
5-000370 | 3 | FALSE | TRUE | Currently in Use | 1000 | Diesel | Asphalt Coated or Bare Steel | None | Not Listed | None
5-000371 | 1 | FALSE | TRUE | Currently in Use | 250 | Diesel | Not Listed | None | Unknown | None | 1991-01-01
5-000372 | 1 | FALSE | TRUE | Currently in Use | 550 | Diesel | Asphalt Coated or Bare Steel | None | Not Listed | None
5-000372 | 2 | FALSE | TRUE | Currently in Use | 550 | Gasoline | Asphalt Coated or Bare Steel | None | Not Listed | None
5-000372 | 3 | FALSE | TRUE | Currently in Use | 550 | Diesel | Asphalt Coated or Bare Steel | None | Not Listed | None
5-000372 | 4 | FALSE | TRUE | Currently in Use | 550 | Diesel | Asphalt Coated or Bare Steel | None | Not Listed | None
5-000373 | 1 | FALSE | FALSE | Permanently Out of Use | 1000 | Gasoline | Asphalt Coated or Bare Steel | None | Bare Steel | None
5-000374 | 1 | FALSE | TRUE | Currently in Use | 15000 | Diesel | Asphalt Coated or Bare Steel | None | Bare Steel | None | 2002-02-18
5-000375 | 1 | FALSE | TRUE | Currently in Use | 500 | Diesel | Asphalt Coated or Bare Steel | None | Other | None
5-000376 | 1 | FALSE | TRUE | Currently in Use | 10000 | Gasoline | Not Listed | None | Not Listed | None
5-000376 | 2 | FALSE | TRUE | Currently in Use | 8000 | Diesel | Not Listed | None | Not Listed | None
5-000376 | 3 | FALSE | TRUE | Currently in Use | 8000 | Diesel | Not Listed | None | Not Listed | None
5-000377 | 1 | FALSE | FALSE | Permanently Out of Use | 500 | Gasoline | Asphalt Coated or Bare Steel | None | Bare Steel | None | 1970-01-01
5-000377 | 2 | FALSE | FALSE | Permanently Out of Use | 500 | Diesel | Asphalt Coated or Bare Steel | None | Bare Steel | None | 1970-01-01
5-000378 | 1 | FALSE | TRUE | Currently in Use | 15000 | Gasoline | Asphalt Coated or Bare Steel | None | Galvanized Steel | None | 1970-01-01
5-000378 | 2 | FALSE | TRUE | Currently in Use | 15000 | Gasoline | Asphalt Coated or Bare Steel | None | Galvanized Steel | None | 1970-01-01
5-000378 | 3 | FALSE | TRUE | Currently in Use | 15000 | Diesel | Asphalt Coated or Bare Steel | None | Galvanized Steel | None | 1970-01-01
5-000378 | 4 | FALSE | TRUE | Currently in Use | 15000 | Diesel | Asphalt Coated or Bare Steel | None | Galvanized Steel | None | 1970-01-01
5-000378 | 5 | FALSE | TRUE | Currently in Use | 15000 | Diesel | Asphalt Coated or Bare Steel | None | Galvanized Steel | None | 1970-01-01
5-000378 | 6 | FALSE | TRUE | Currently in Use | 15000 | Diesel | Asphalt Coated or Bare Steel | None | Galvanized Steel | None | 1970-01-01
5-000379 | 1 | TRUE | FALSE | Currently in Use | 20000 | Gasoline | Polyethylene Tank Jacket | Double-Walled | Fiberglass Reinforced Plastic | Double-Walled | 2008-04-01
5-000379 | 2 | TRUE | FALSE | Currently in Use | 12000 | Gasoline | Polyethylene Tank Jacket | Double-Walled | Fiberglass Reinforced Plastic | Double-Walled | 2008-04-01
5-000379 | 3 | TRUE | FALSE | Currently in Use | 8000 | Diesel | Polyethylene Tank Jacket | Double-Walled | Fiberglass Reinforced Plastic | Double-Walled | 2008-04-01
5-000379 | 4 | TRUE | FALSE | Currently in Use | 20000 | Diesel | Polyethylene Tank Jacket | Double-Walled | Fiberglass Reinforced Plastic | Double-Walled | 2008-04-01
5-000379 | 5 | TRUE | FALSE | Currently in Use | 20000 | Diesel | Polyethylene Tank Jacket | Double-Walled | Fiberglass Reinforced Plastic | Double-Walled | 2008-04-01
5-000379 | 6 | TRUE | FALSE | Currently in Use | 20000 | Diesel | Polyethylene Tank Jacket | Double-Walled | Fiberglass Reinforced Plastic | Double-Walled | 2008-04-01
5-000379 | 7 | TRUE | FALSE | Currently in Use | 20000 | Diesel | Polyethylene Tank Jacket | Double-Walled | Fiberglass Reinforced Plastic | Double-Walled | 2008-04-01
5-000380 | 1 | TRUE | FALSE | Currently in Use | 12000 | Gasoline | Fiberglass Reinforced Plastic | Double-Walled | Flexible Plastic | Double-Walled | 2009-11-01
5-000380 | 2 | TRUE | FALSE | Currently in Use | 12000 | Gasoline | Fiberglass Reinforced Plastic | Double-Walled | Flexible Plastic | Double-Walled | 2009-11-01
5-000380 | 3 | TRUE | FALSE | Currently in Use | 12000 | Gasoline | Fiberglass Reinforced Plastic | Double-Walled | Flexible Plastic | Double-Walled | 2009-11-01
5-000380 | 4 | TRUE | FALSE | Currently in Use | 12000 | Diesel | Fiberglass Reinforced Plastic | Double-Walled | Flexible Plastic | Double-Walled | 2009-11-01
5-000381 | 1 | TRUE | FALSE | Currently in Use | 12000 | Gasoline | Fiberglass Reinforced Plastic | Double-Walled | Flexible Plastic | Double-Walled | 2011-12-02
5-000381 | 2 | TRUE | FALSE | Currently in Use | 12000 | Gasoline | Fiberglass Reinforced Plastic | Double-Walled | Flexible Plastic | Double-Walled | 2011-12-02
5-000381 | 3 | TRUE | FALSE | Currently in Use | 12000 | Gasoline | Fiberglass Reinforced Plastic | Double-Walled | Flexible Plastic | Double-Walled | 2011-12-02
5-000381 | 4 | TRUE | FALSE | Currently in Use | 12000 | Diesel | Fiberglass Reinforced Plastic | Double-Walled | Flexible Plastic | Double-Walled | 2011-12-02
5-000381 | 5 | TRUE | FALSE | Currently in Use | 15000 | Diesel | Fiberglass Reinforced Plastic | Double-Walled | Flexible Plastic | Double-Walled | 2011-12-02
5-000382 | 1 | TRUE | FALSE | Currently in Use | 12000 | Gasoline | Composite (Steel w/ FRP) | Double-Walled | Flexible Plastic | Double-Walled | 2012-07-01
5-000382 | 2 | TRUE | FALSE | Currently in Use | 6000 | Gasoline | Composite (Steel w/ FRP) | Double-Walled | Flexible Plastic | Double-Walled | 2012-07-01
5-000382 | 3 | TRUE | FALSE | Currently in Use | 6000 | Gasoline | Composite (Steel w/ FRP) | Double-Walled | Fiberglass Reinforced Plastic | Double-Walled | 2012-07-01
5-000382 | 4 | TRUE | FALSE | Currently in Use | 12000 | Diesel | Composite (Steel w/ FRP) | Double-Walled | Flexible Plastic | Double-Walled | 2012-07-01
5-000382 | 5 | TRUE | FALSE | Currently in Use | 12000 | Diesel | Composite (Steel w/ FRP) | Double-Walled | Flexible Plastic | Double-Walled | 2012-07-01
5-000383 | 1 | FALSE | FALSE | Permanently Out of Use | 600 | Unknown (petroleum product) | Unknown | None | Unknown | None
5-000384 | 1 | FALSE | FALSE | Permanently Out of Use | 1 | Gasoline | Unknown | None | Bare Steel | None
5-000384 | 2 | FALSE | FALSE | Permanently Out of Use | 1 | Gasoline | Unknown | None | Bare Steel | None
5-000386 | 1 | TRUE | FALSE | Currently in Use | 15000 | Diesel | Fiberglass Reinforced Plastic | Double-Walled | Flexible Plastic | Double-Walled | 2016-07-01
5-000386 | 2 | TRUE | FALSE | Currently in Use | 15000 | Gasoline | Fiberglass Reinforced Plastic | Double-Walled | Flexible Plastic | Double-Walled | 2016-07-01
5-000386 | 3 | TRUE | FALSE | Currently in Use | 15000 | Gasoline | Fiberglass Reinforced Plastic | Double-Walled | Flexible Plastic | Double-Walled | 2016-07-01
5-000386 | 4 | TRUE | FALSE | Currently in Use | 15000 | Gasoline | Fiberglass Reinforced Plastic | Double-Walled | Flexible Plastic | Double-Walled | 2016-07-01
5-000386 | 5 | TRUE | FALSE | Currently in Use | 15000 | Gasoline | Fiberglass Reinforced Plastic | Double-Walled | Flexible Plastic | Double-Walled | 2016-07-01
6-000001 | 1 | TRUE | FALSE | Permanently Out of Use | 3000 | Diesel | Asphalt Coated or Bare Steel | None | Copper | None | 1951-04-23
6-000001 | 2 | FALSE | TRUE | Currently in Use | 480 | Diesel | Asphalt Coated or Bare Steel | None | Not Listed | None
6-000002 | 1 | TRUE | FALSE | Permanently Out of Use | 12000 | Diesel | Concrete | None | Copper | None | 1974-04-22
6-000002 | 2 | TRUE | FALSE | Permanently Out of Use | 12000 | Diesel | Concrete | None | Galvanized Steel | None | 1974-04-22
6-000003 | 1 | TRUE | FALSE | Permanently Out of Use | 3000 | Diesel | Asphalt Coated or Bare Steel | None | Copper | None | 1951-04-23
6-000003 | 2 | FALSE | TRUE | Currently in Use | 0 | Diesel | Asphalt Coated or Bare Steel | None | Not Listed | None
6-000004 | 1 | TRUE | FALSE | Permanently Out of Use | 3000 | Diesel | Asphalt Coated or Bare Steel | None | Copper | None | 1951-04-23
6-000005 | 1 | TRUE | FALSE | Permanently Out of Use | 4000 | Diesel | Asphalt Coated or Bare Steel | None | Copper | None | 1951-04-23
6-000006 | 1 | TRUE | FALSE | Permanently Out of Use | 3000 | Diesel | Asphalt Coated or Bare Steel | None | Copper | None | 1951-04-23
6-000006 | 2 | FALSE | TRUE | Currently in Use | 480 | Diesel | Asphalt Coated or Bare Steel | None | Not Listed | None
6-000007 | 1 | TRUE | FALSE | Permanently Out of Use | 3000 | Diesel | Asphalt Coated or Bare Steel | None | Galvanized Steel | None | 1951-04-23
6-000008 | 1 | TRUE | FALSE | Permanently Out of Use | 10000 | Gasoline | Asphalt Coated or Bare Steel | None | Galvanized Steel | None | 1976-09-01
6-000008 | 2 | TRUE | FALSE | Permanently Out of Use | 5000 | Gasoline | Asphalt Coated or Bare Steel | None | Galvanized Steel | None | 1976-09-01
6-000008 | 3 | TRUE | FALSE | Permanently Out of Use | 10000 | Diesel | Asphalt Coated or Bare Steel | None | Galvanized Steel | None | 1976-09-01
6-000009 | 1 | TRUE | FALSE | Permanently Out of Use | 10000 | Gasoline | Asphalt Coated or Bare Steel | Cathodically Protected (Not Specified) | Flexible Plastic | Double-Walled | 1976-05-22
6-000009 | 2 | TRUE | FALSE | Permanently Out of Use | 10000 | Gasoline | Asphalt Coated or Bare Steel | Cathodically Protected (Not Specified) | Flexible Plastic | Double-Walled | 1976-05-22
6-000009 | 3 | TRUE | FALSE | Permanently Out of Use | 10000 | Gasoline | Asphalt Coated or Bare Steel | Cathodically Protected (Not Specified) | Flexible Plastic | Double-Walled | 1976-05-22
6-000009 | 4 | TRUE | FALSE | Currently in Use | 8000 | Gasoline | Composite (Steel w/ FRP) | Double-Walled | Flexible Plastic | Double-Walled | 2006-07-01
6-000009 | 5 | TRUE | FALSE | Currently in Use | 10000 | Diesel | Fiberglass Reinforced Plastic | Double-Walled | Flexible Plastic | Double-Walled | 2006-07-01
6-000009 | 6 | TRUE | FALSE | Currently in Use | 10000 | Gasoline | Fiberglass Reinforced Plastic | Double-Walled | Flexible Plastic | Double-Walled | 2006-07-01
6-000009 | 7 | TRUE | FALSE | Currently in Use | 2000 | Diesel | STI-P3 | Double-Walled | Flexible Plastic | Double-Walled | 2006-07-01
6-000010 | 1 | TRUE | FALSE | Permanently Out of Use | 10000 | Gasoline | Asphalt Coated or Bare Steel | None | Bare Steel | None | 1970-01-01
6-000010 | 2 | TRUE | FALSE | Permanently Out of Use | 10000 | Gasoline | Asphalt Coated or Bare Steel | None | Bare Steel | None | 1970-01-01
6-000010 | 3 | TRUE | FALSE | Permanently Out of Use | 8000 | Diesel | Asphalt Coated or Bare Steel | None | Bare Steel | None | 1970-01-01
6-000010 | 4 | TRUE | FALSE | Permanently Out of Use | 1000 | Used Oil | Asphalt Coated or Bare Steel | None | Bare Steel | None | 1970-01-01
6-000010 | 5 | TRUE | FALSE | Permanently Out of Use | 1000 | Used Oil | Asphalt Coated or Bare Steel | None | Bare Steel | None | 1970-01-01
6-000011 | 1 | TRUE | FALSE | Permanently Out of Use | 4000 | Diesel | Asphalt Coated or Bare Steel | None | Galvanized Steel | None | 1985-01-01
6-000011 | 2 | TRUE | FALSE | Permanently Out of Use | 4000 | Gasoline | Not Listed | None | Not Listed | None | 1985-01-01
6-000011 | 3 | TRUE | FALSE | Permanently Out of Use | 4000 | Gasoline | Not Listed | None | Not Listed | None | 1985-01-01
6-000011 | 4 | TRUE | FALSE | Permanently Out of Use | 8000 | Gasoline | Asphalt Coated or Bare Steel | None | Galvanized Steel | None | 1971-05-23
6-000011 | 5 | TRUE | FALSE | Permanently Out of Use | 10000 | Gasoline | Asphalt Coated or Bare Steel | None | Galvanized Steel | None | 1971-05-23
6-000012 | 1 | TRUE | FALSE | Permanently Out of Use | 8000 | Gasoline | Asphalt Coated or Bare Steel | None | Bare Steel | None | 1966-05-22
6-000012 | 2 | TRUE | FALSE | Permanently Out of Use | 8000 | Diesel | Asphalt Coated or Bare Steel | None | Bare Steel | None | 1966-05-22
6-000012 | 3 | TRUE | FALSE | Permanently Out of Use | 10000 | Gasoline | Asphalt Coated or Bare Steel | None | Bare Steel | None | 1966-05-22
6-000013 | 1 | TRUE | FALSE | Permanently Out of Use | 10000 | Gasoline | Asphalt Coated or Bare Steel | None | Unknown | None | 1976-05-22
6-000013 | 2 | TRUE | FALSE | Permanently Out of Use | 10000 | Gasoline | Asphalt Coated or Bare Steel | None | Unknown | None | 1976-05-22
6-000014 | 1 | TRUE | FALSE | Permanently Out of Use | 5300 | Gasoline | Asphalt Coated or Bare Steel | None | Fiberglass Reinforced Plastic | None | 1963-05-22
6-000014 | 2 | TRUE | FALSE | Permanently Out of Use | 5300 | Gasoline | Asphalt Coated or Bare Steel | None | Fiberglass Reinforced Plastic | None | 1963-05-22
6-000014 | 3 | TRUE | FALSE | Permanently Out of Use | 7500 | Gasoline | Asphalt Coated or Bare Steel | None | Fiberglass Reinforced Plastic | None | 1963-05-22
6-000016 | 1 | TRUE | FALSE | Permanently Out of Use | 5000 | Gasoline | Asphalt Coated or Bare Steel | None | Bare Steel | None
6-000016 | 2 | TRUE | FALSE | Permanently Out of Use | 2000 | Diesel | Asphalt Coated or Bare Steel | None | Bare Steel | None
6-000017 | 1 | TRUE | FALSE | Permanently Out of Use | 12000 | Diesel | Asphalt Coated or Bare Steel | Cathodically Protected (Not Specified) | Galvanized Steel | None | 1963-04-17
6-000018 | 1 | TRUE | FALSE | Permanently Out of Use | 12000 | Diesel | Asphalt Coated or Bare Steel | Cathodically Protected (Not Specified) | Galvanized Steel | None | 1963-04-17
6-000019 | 1 | TRUE | FALSE | Permanently Out of Use | 12000 | Diesel | Asphalt Coated or Bare Steel | Cathodically Protected (Not Specified) | Galvanized Steel | None | 1963-04-17
6-000020 | 1 | TRUE | FALSE | Permanently Out of Use | 0 | Unknown | Not Listed | None | Not Listed | None
6-000021 | 1 | FALSE | FALSE | Permanently Out of Use | 1000 | Gasoline | Asphalt Coated or Bare Steel | None | Galvanized Steel | None | 1971-05-06
6-000021 | 2 | FALSE | FALSE | Permanently Out of Use | 1000 | Gasoline | Asphalt Coated or Bare Steel | None | Galvanized Steel | None | 1975-05-06
6-000022 | 1 | TRUE | FALSE | Permanently Out of Use | 10000 | Gasoline | Asphalt Coated or Bare Steel | None | Galvanized Steel | None | 1971-05-09
6-000022 | 2 | TRUE | FALSE | Permanently Out of Use | 10000 | Gasoline | Asphalt Coated or Bare Steel | None | Fiberglass Reinforced Plastic | None | 1971-05-09
6-000022 | 3 | TRUE | FALSE | Permanently Out of Use | 10000 | Diesel | Asphalt Coated or Bare Steel | None | Galvanized Steel | None | 1981-08-01
6-000022 | 4 | FALSE | FALSE | Permanently Out of Use | 550 | Heating Oil | Asphalt Coated or Bare Steel | None | Galvanized Steel | None | 1956-05-08
6-000022 | 5 | TRUE | FALSE | Permanently Out of Use | 250 | Unknown | Asphalt Coated or Bare Steel | None | Unknown | None | 1956-05-08
6-000023 | 1 | TRUE | FALSE | Permanently Out of Use | 5000 | Used Oil | Asphalt Coated or Bare Steel | None | Galvanized Steel | None | 1971-05-09
6-000024 | 1 | TRUE | FALSE | Permanently Out of Use | 12000 | Gasoline | Asphalt Coated or Bare Steel | None | Bare Steel | None
6-000025 | 1 | TRUE | FALSE | Currently in Use | 5000 | Gasoline | Asphalt Coated or Bare Steel | Lined Interior | Fiberglass Reinforced Plastic | Double-Walled | 1951-03-04
6-000025 | 2 | TRUE | FALSE | Currently in Use | 5000 | Gasoline | Asphalt Coated or Bare Steel | Lined Interior | Fiberglass Reinforced Plastic | Double-Walled | 1951-03-04
6-000025 | 3 | TRUE | FALSE | Currently in Use | 5000 | Gasoline | Asphalt Coated or Bare Steel | Lined Interior | Fiberglass Reinforced Plastic | Double-Walled | 1983-03-04
6-000026 | 1 | TRUE | FALSE | Permanently Out of Use | 8000 | Gasoline | Asphalt Coated or Bare Steel | Cathodically Protected (Not Specified) | Fiberglass Reinforced Plastic | None | 1988-04-01
6-000026 | 2 | TRUE | FALSE | Permanently Out of Use | 8000 | Gasoline | Asphalt Coated or Bare Steel | Cathodically Protected (Not Specified) | Fiberglass Reinforced Plastic | None | 1988-04-01
6-000026 | 3 | TRUE | FALSE | Currently in Use | 8000 | Gasoline | STI-P3 | None | Fiberglass Reinforced Plastic | None | 1988-04-07
6-000026 | 4 | TRUE | FALSE | Currently in Use | 8000 | Gasoline | STI-P3 | None | Fiberglass Reinforced Plastic | None | 1988-04-07
6-000026 | 5 | TRUE | FALSE | Currently in Use | 10000 | Diesel | STI-P3 | None | Fiberglass Reinforced Plastic | None | 1988-04-07
6-000026 | 6 | TRUE | FALSE | Currently in Use | 10000 | Gasoline | STI-P3 | None | Fiberglass Reinforced Plastic | None | 1989-12-31
6-000026 | 7 | TRUE | FALSE | Currently in Use | 8000 | Diesel | STI-P3 | None | Fiberglass Reinforced Plastic | None | 1990-04-01
6-000026 | 8 | TRUE | FALSE | Permanently Out of Use | 8000 | Diesel | Asphalt Coated or Bare Steel | None | Bare Steel | None | 1955-03-03
6-000026 | 9 | TRUE | FALSE | Permanently Out of Use | 10000 | Diesel | Asphalt Coated or Bare Steel | Cathodically Protected (Not Specified) | Fiberglass Reinforced Plastic | None | 1988-04-01
6-000027 | 1 | TRUE | FALSE | Permanently Out of Use | 12000 | Gasoline | Asphalt Coated or Bare Steel | Lined Interior and CP (Impressed Current) | Fiberglass Reinforced Plastic | None | 1980-04-17
6-000027 | 2 | TRUE | FALSE | Permanently Out of Use | 8000 | Gasoline | Asphalt Coated or Bare Steel | Lined Interior and CP (Impressed Current) | Fiberglass Reinforced Plastic | None | 1980-04-17
6-000027 | 3 | TRUE | FALSE | Permanently Out of Use | 8000 | Diesel | Asphalt Coated or Bare Steel | Lined Interior and CP (Impressed Current) | Fiberglass Reinforced Plastic | None | 1980-04-17
6-000027 | 4 | TRUE | FALSE | Currently in Use | 15000 | Gasohol | Fiberglass Reinforced Plastic | Double-Walled | Flexible Plastic | Double-Walled | 2016-09-01
6-000027 | 5 | TRUE | FALSE | Currently in Use | 15000 | Gasohol | Fiberglass Reinforced Plastic | Double-Walled | Flexible Plastic | Double-Walled | 2016-09-16
6-000027 | 6 | TRUE | FALSE | Currently in Use | 15000 | Gasohol | Fiberglass Reinforced Plastic | Double-Walled | Flexible Plastic | Double-Walled | 2016-09-16
6-000027 | 7 | TRUE | FALSE | Currently in Use | 15000 | Diesel | Fiberglass Reinforced Plastic | Double-Walled | Flexible Plastic | Double-Walled | 2016-09-01
6-000028 | 1 | TRUE | FALSE | Permanently Out of Use | 1000 | Gasoline | Asphalt Coated or Bare Steel | None | Galvanized Steel | None | 1976-04-10
6-000028 | 2 | TRUE | FALSE | Permanently Out of Use | 1000 | Gasoline | Asphalt Coated or Bare Steel | None | Galvanized Steel | None | 1976-04-10
6-000029 | 1 | TRUE | FALSE | Permanently Out of Use | 10000 | Gasoline | Asphalt Coated or Bare Steel | Cathodically Protected (Not Specified) | Galvanized Steel | Cathodically Protected (Not Specified) | 1968-04-17
6-000029 | 2 | TRUE | FALSE | Permanently Out of Use | 10000 | Gasoline | Asphalt Coated or Bare Steel | Cathodically Protected (Not Specified) | Galvanized Steel | Cathodically Protected (Not Specified) | 1968-04-17
6-000029 | 3 | TRUE | FALSE | Permanently Out of Use | 6000 | Gasoline | Asphalt Coated or Bare Steel | Cathodically Protected (Not Specified) | Galvanized Steel | Cathodically Protected (Not Specified) | 1968-04-17
6-000029 | 4 | TRUE | FALSE | Permanently Out of Use | 1000 | Used Oil | Fiberglass Reinforced Plastic | None | Fiberglass Reinforced Plastic | None | 1968-04-17
6-000029 | 5 | TRUE | FALSE | Permanently Out of Use | 12000 | Gasoline | Asphalt Coated or Bare Steel | Cathodically Protected (Not Specified) | Galvanized Steel | Cathodically Protected (Not Specified) | 1968-04-17
6-000029 | 6 | TRUE | FALSE | Currently in Use | 12000 | Gasoline | Composite (Steel w/ FRP) | Double-Walled | Fiberglass Reinforced Plastic | Secondary Containment | 1991-10-01
6-000029 | 7 | TRUE | FALSE | Currently in Use | 10000 | Diesel | Composite (Steel w/ FRP) | Double-Walled | Fiberglass Reinforced Plastic | Secondary Containment | 1991-10-01
6-000029 | 8 | TRUE | FALSE | Currently in Use | 10000 | Gasoline | Composite (Steel w/ FRP) | Double-Walled | Fiberglass Reinforced Plastic | Secondary Containment | 1991-10-01
6-000029 | 9 | FALSE | FALSE | Currently in Use | 500 | Heating Oil | Composite (Steel w/ FRP) | Double-Walled | Fiberglass Reinforced Plastic | Double-Walled | 1991-01-01
6-000030 | 1 | TRUE | FALSE | Currently in Use | 10000 | Diesel | Fiberglass Reinforced Plastic | None | Flexible Plastic | Double-Walled | 1984-03-21
6-000030 | 2 | TRUE | FALSE | Currently in Use | 9980 | Gasoline | Fiberglass Reinforced Plastic | None | Flexible Plastic | Double-Walled | 1984-03-22
6-000030 | 3 | TRUE | FALSE | Currently in Use | 9980 | Gasoline | Fiberglass Reinforced Plastic | None | Flexible Plastic | Double-Walled | 1984-03-22
6-000030 | 4 | TRUE | FALSE | Currently in Use | 10000 | Gasoline | Fiberglass Reinforced Plastic | None | Fiberglass Reinforced Plastic | None | 1984-03-22
6-000030 | 5 | TRUE | FALSE | Permanently Out of Use | 1000 | Used Oil | Fiberglass Reinforced Plastic | None | Fiberglass Reinforced Plastic | None | 1984-03-22
6-000030 | 6 | FALSE | TRUE | Permanently Out of Use | 1000 | Other (petroleum products) | Fiberglass Reinforced Plastic | None | Fiberglass Reinforced Plastic | None | 1984-03-21
6-000031 | 1 | TRUE | FALSE | Currently in Use | 9728 | Gasoline | Fiberglass Reinforced Plastic | None | Fiberglass Reinforced Plastic | None | 1987-10-01
6-000031 | 2 | TRUE | FALSE | Currently in Use | 9728 | Gasoline | Fiberglass Reinforced Plastic | None | Fiberglass Reinforced Plastic | None | 1987-10-01
6-000031 | 3 | TRUE | FALSE | Currently in Use | 9728 | Gasoline | Fiberglass Reinforced Plastic | None | Fiberglass Reinforced Plastic | None | 1987-10-01
6-000031 | 4 | TRUE | FALSE | Currently in Use | 9728 | Diesel | Fiberglass Reinforced Plastic | None | Fiberglass Reinforced Plastic | None | 1987-10-01
6-000032 | 1 | TRUE | FALSE | Permanently Out of Use | 10000 | Gasoline | Asphalt Coated or Bare Steel | None | Galvanized Steel | None | 1973-03-21
6-000032 | 2 | TRUE | FALSE | Permanently Out of Use | 6000 | Gasoline | Asphalt Coated or Bare Steel | None | Galvanized Steel | None | 1973-03-21
6-000032 | 3 | TRUE | FALSE | Permanently Out of Use | 10000 | Gasoline | Asphalt Coated or Bare Steel | None | Galvanized Steel | None | 1973-03-21
6-000032 | 4 | TRUE | FALSE | Permanently Out of Use | 500 | Used Oil | Asphalt Coated or Bare Steel | None | Galvanized Steel | None | 1973-03-21
6-000032 | 5 | FALSE | FALSE | Permanently Out of Use | 550 | Heating Oil | Asphalt Coated or Bare Steel | None | Not Listed | None
6-000033 | 1 | TRUE | FALSE | Permanently Out of Use | 10000 | Gasoline | Asphalt Coated or Bare Steel | Cathodically Protected (Not Specified) | Fiberglass Reinforced Plastic | None | 1970-03-21
6-000033 | 2 | TRUE | FALSE | Permanently Out of Use | 10000 | Gasoline | Asphalt Coated or Bare Steel | Cathodically Protected (Not Specified) | Fiberglass Reinforced Plastic | None | 1970-03-21
6-000033 | 3 | TRUE | FALSE | Permanently Out of Use | 6000 | Gasoline | Asphalt Coated or Bare Steel | Cathodically Protected (Not Specified) | Fiberglass Reinforced Plastic | None | 1971-03-22
6-000033 | 4 | TRUE | FALSE | Permanently Out of Use | 1000 | Used Oil | Asphalt Coated or Bare Steel | Cathodically Protected (Not Specified) | Fiberglass Reinforced Plastic | None | 1970-03-21
6-000033 | 5 | FALSE | FALSE | Permanently Out of Use | 550 | Heating Oil | Asphalt Coated or Bare Steel | None | Not Listed | None
6-000034 | 1 | TRUE | FALSE | Permanently Out of Use | 10000 | Gasoline | Fiberglass Reinforced Plastic | None | Fiberglass Reinforced Plastic | None | 1983-03-22
6-000034 | 2 | TRUE | FALSE | Permanently Out of Use | 6000 | Gasoline | Fiberglass Reinforced Plastic | None | Fiberglass Reinforced Plastic | None | 1980-03-21
6-000034 | 3 | TRUE | FALSE | Permanently Out of Use | 10000 | Gasoline | Fiberglass Reinforced Plastic | None | Fiberglass Reinforced Plastic | None | 1980-03-21
6-000034 | 4 | TRUE | FALSE | Permanently Out of Use | 1000 | Used Oil | Fiberglass Reinforced Plastic | None | Fiberglass Reinforced Plastic | None | 1983-03-22
6-000034 | 5 | TRUE | FALSE | Permanently Out of Use | 500 | Used Oil | Asphalt Coated or Bare Steel | None | Unknown | None | 1978-01-01
6-000035 | 1 | TRUE | FALSE | Permanently Out of Use | 1000 | Gasoline | Asphalt Coated or Bare Steel | None | Bare Steel | None | 1967-02-09
6-000035 | 2 | FALSE | FALSE | Currently in Use | 1000 | Heating Oil | Asphalt Coated or Bare Steel | None | Bare Steel | None | 1979-02-09
6-000035 | 3 | TRUE | FALSE | Permanently Out of Use | 12000 | Gasoline | Asphalt Coated or Bare Steel | None | Bare Steel | None | 1981-02-09
6-000036 | 1 | TRUE | FALSE | Currently in Use | 1000 | Gasoline | Composite (Steel w/ FRP) | None | Fiberglass Reinforced Plastic | None | 1990-01-01
6-000036 | 2 | TRUE | FALSE | Currently in Use | 1000 | Gasoline | Composite (Steel w/ FRP) | None | Fiberglass Reinforced Plastic | None | 1990-01-01
6-000036 | 3 | TRUE | FALSE | Currently in Use | 2000 | Diesel | Composite (Steel w/ FRP) | None | Fiberglass Reinforced Plastic | None | 1990-01-01
6-000036 | 4 | TRUE | FALSE | Currently in Use | 2000 | Gasoline | Composite (Steel w/ FRP) | None | Fiberglass Reinforced Plastic | None | 1990-01-01
6-000037 | 1 | TRUE | FALSE | Permanently Out of Use | 2000 | Gasoline | Asphalt Coated or Bare Steel | None | Galvanized Steel | None | 1971-01-01
6-000037 | 2 | TRUE | FALSE | Permanently Out of Use | 2000 | Gasoline | Asphalt Coated or Bare Steel | None | Galvanized Steel | None | 1971-01-01
6-000037 | 3 | TRUE | FALSE | Permanently Out of Use | 2000 | Gasoline | Asphalt Coated or Bare Steel | None | Galvanized Steel | None | 1971-01-01
6-000037 | 5 | TRUE | FALSE | Permanently Out of Use | 2000 | Gasoline | Asphalt Coated or Bare Steel | None | Galvanized Steel | None | 1971-01-01
6-000038 | 1 | TRUE | FALSE | Currently in Use | 15380 | Gasoline | Fiberglass Reinforced Plastic | None | No Piping | None | 1984-04-15
6-000038 | 2 | TRUE | FALSE | Currently in Use | 15380 | Kerosene | Fiberglass Reinforced Plastic | None | No Piping | None | 1984-04-15
6-000038 | 3 | TRUE | FALSE | Permanently Out of Use | 500 | Used Oil | Asphalt Coated or Bare Steel | None | Galvanized Steel | None | 1985-01-01
6-000039 | 1 | TRUE | FALSE | Permanently Out of Use | 500 | Diesel | Asphalt Coated or Bare Steel | None | Bare Steel | None | 1978-09-29
6-000039 | 2 | TRUE | FALSE | Permanently Out of Use | 500 | Diesel | Asphalt Coated or Bare Steel | None | Bare Steel | None | 1985-09-30
6-000041 | 1 | TRUE | FALSE | Permanently Out of Use | 10000 | Gasoline | Asphalt Coated or Bare Steel | None | Galvanized Steel | None
6-000041 | 2 | TRUE | FALSE | Permanently Out of Use | 560 | Used Oil | Asphalt Coated or Bare Steel | None | Galvanized Steel | None
6-000041 | 3 | TRUE | FALSE | Permanently Out of Use | 10000 | Gasoline | Asphalt Coated or Bare Steel | None | Galvanized Steel | None
6-000042 | 1 | TRUE | FALSE | Permanently Out of Use | 5000 | Diesel | Asphalt Coated or Bare Steel | None | Galvanized Steel | None | 1955-12-31
6-000042 | 2 | TRUE | FALSE | Permanently Out of Use | 5000 | Gasoline | Asphalt Coated or Bare Steel | None | Galvanized Steel | None | 1955-12-31
6-000043 | 1 | TRUE | FALSE | Permanently Out of Use | 8000 | Used Oil | Asphalt Coated or Bare Steel | None | Bare Steel | None | 1981-05-09
6-000043 | 2 | TRUE | FALSE | Permanently Out of Use | 8000 | Used Oil | Asphalt Coated or Bare Steel | None | Bare Steel | None | 1981-05-09
6-000043 | 3 | TRUE | FALSE | Permanently Out of Use | 12000 | Gasoline | Asphalt Coated or Bare Steel | None | Bare Steel | None | 1982-05-08
6-000043 | 4 | FALSE | TRUE | Currently in Use | 1000 | New Oil | Asphalt Coated or Bare Steel | None | Bare Steel | None | 1984-05-08
6-000044 | 1 | TRUE | FALSE | Permanently Out of Use | 515 | Diesel | Asphalt Coated or Bare Steel | None | Bare Steel | None | 1976-01-01
6-000044 | 2 | TRUE | FALSE | Permanently Out of Use | 515 | Diesel | Asphalt Coated or Bare Steel | None | Bare Steel | None | 1976-01-01
6-000045 | 1 | TRUE | FALSE | Permanently Out of Use | 1000 | Gasoline | Asphalt Coated or Bare Steel | None | Bare Steel | None | 1975-04-10
6-000046 | 1 | TRUE | FALSE | Permanently Out of Use | 515 | Gasoline | Not Listed | None | Unknown | None | 1960-04-09
6-000047 | 1 | TRUE | FALSE | Permanently Out of Use | 515 | Gasoline | Not Listed | None | Unknown | None | 1960-04-09
6-000048 | 1 | TRUE | FALSE | Permanently Out of Use | 515 | Gasoline | Not Listed | None | Unknown | None | 1960-04-09
6-000049 | 1 | TRUE | FALSE | Permanently Out of Use | 515 | Gasoline | Not Listed | None | Unknown | None | 1960-04-09
6-000050 | 1 | TRUE | FALSE | Permanently Out of Use | 515 | Gasoline | Not Listed | None | Unknown | None | 1960-04-09
6-000051 | 1 | TRUE | FALSE | Permanently Out of Use | 515 | Gasoline | Asphalt Coated or Bare Steel | None | Unknown | None | 1963-04-10
6-000052 | 1 | TRUE | FALSE | Permanently Out of Use | 0 | Gasoline | Asphalt Coated or Bare Steel | None | Unknown | None | 1963-04-10
6-000053 | 1 | TRUE | FALSE | Permanently Out of Use | 515 | Gasoline | Not Listed | None | Unknown | None | 1951-04-10
6-000054 | 1 | TRUE | FALSE | Permanently Out of Use | 2000 | Diesel | Not Listed | None | Unknown | None | 1981-05-05
6-000054 | 2 | TRUE | FALSE | Permanently Out of Use | 2000 | Gasoline | Not Listed | None | Unknown | None | 1981-05-05
6-000055 | 1 | TRUE | FALSE | Permanently Out of Use | 4000 | Diesel | Asphalt Coated or Bare Steel | Lined Interior and CP (Impressed Current) | Galvanized Steel | Cathodically Protected (Impressed Current) | 1983-04-16
6-000055 | 2 | TRUE | FALSE | Permanently Out of Use | 8000 | Gasoline | Asphalt Coated or Bare Steel | Lined Interior and CP (Impressed Current) | Galvanized Steel | Cathodically Protected (Impressed Current) | 1983-04-16
6-000056 | 1 | TRUE | FALSE | Permanently Out of Use | 6000 | Gasoline | Asphalt Coated or Bare Steel | None | Unknown | None | 1976-08-06
6-000057 | 1 | TRUE | FALSE | Permanently Out of Use | 12000 | Gasoline | Asphalt Coated or Bare Steel | None | Bare Steel | None | 1981-01-17
6-000057 | 2 | TRUE | FALSE | Permanently Out of Use | 12000 | Gasoline | Asphalt Coated or Bare Steel | None | Bare Steel | None | 1981-01-17
6-000057 | 3 | TRUE | FALSE | Permanently Out of Use | 12000 | Gasoline | Asphalt Coated or Bare Steel | None | Bare Steel | None | 1981-01-17
6-000057 | 4 | TRUE | FALSE | Permanently Out of Use | 12000 | Diesel | Asphalt Coated or Bare Steel | None | Bare Steel | None | 1981-01-17
6-000057 | 5 | TRUE | FALSE | Permanently Out of Use | 500 | Used Oil | Asphalt Coated or Bare Steel | None | Bare Steel | None | 1968-01-18
6-000058 | 1 | TRUE | FALSE | Permanently Out of Use | 8000 | Gasoline | Asphalt Coated or Bare Steel | None | Bare Steel | None | 1968-01-18
6-000058 | 2 | TRUE | FALSE | Permanently Out of Use | 8000 | Gasoline | Asphalt Coated or Bare Steel | None | Bare Steel | None | 1968-01-18
6-000058 | 3 | TRUE | FALSE | Permanently Out of Use | 2000 | Gasoline | Asphalt Coated or Bare Steel | None | Bare Steel | None | 1977-01-17
6-000059 | 1 | TRUE | FALSE | Permanently Out of Use | 10000 | Gasoline | Asphalt Coated or Bare Steel | None | Bare Steel | None | 1973-10-11
6-000059 | 2 | TRUE | FALSE | Permanently Out of Use | 8000 | Gasoline | Asphalt Coated or Bare Steel | None | Bare Steel | None | 1973-10-11
6-000059 | 3 | TRUE | FALSE | Permanently Out of Use | 4000 | Diesel | Asphalt Coated or Bare Steel | None | Bare Steel | None | 1973-10-11
6-000062 | 1 | TRUE | FALSE | Permanently Out of Use | 12000 | Gasoline | Asphalt Coated or Bare Steel | None | Bare Steel | None | 1973-03-17
6-000062 | 2 | TRUE | FALSE | Permanently Out of Use | 12000 | Gasoline | Asphalt Coated or Bare Steel | None | Bare Steel | None | 1973-03-17
6-000062 | 3 | TRUE | FALSE | Permanently Out of Use | 12000 | Gasoline | Asphalt Coated or Bare Steel | None | Bare Steel | None | 1973-03-17
6-000062 | 4 | TRUE | FALSE | Permanently Out of Use | 12000 | Gasoline | Asphalt Coated or Bare Steel | None | Bare Steel | None | 1973-03-17
6-000062 | 5 | TRUE | FALSE | Permanently Out of Use | 12000 | Kerosene | Asphalt Coated or Bare Steel | None | Bare Steel | None | 1973-03-17
6-000062 | 6 | TRUE | FALSE | Permanently Out of Use | 12000 | Gasoline | Asphalt Coated or Bare Steel | None | Bare Steel | None | 1973-03-17
6-000062 | 7 | TRUE | FALSE | Permanently Out of Use | 12000 | Gasoline | Asphalt Coated or Bare Steel | None | Bare Steel | None | 1973-03-17
6-000063 | 1 | TRUE | FALSE | Permanently Out of Use | 1000 | Gasoline | Asphalt Coated or Bare Steel | None | Bare Steel | None | 1966-03-17
6-000063 | 2 | TRUE | FALSE | Permanently Out of Use | 10000 | Diesel | Asphalt Coated or Bare Steel | None | Bare Steel | None | 1963-03-18
6-000064 | 1 | TRUE | FALSE | Permanently Out of Use | 760 | Gasoline | Asphalt Coated or Bare Steel | None | Bare Steel | None | 1966-03-17
6-000064 | 2 | TRUE | FALSE | Permanently Out of Use | 650 | Gasoline | Asphalt Coated or Bare Steel | None | Bare Steel | None | 1966-03-17
6-000064 | 3 | TRUE | FALSE | Permanently Out of Use | 5000 | Diesel | Asphalt Coated or Bare Steel | None | Bare Steel | None | 1961-03-17
6-000064 | 4 | TRUE | FALSE | Permanently Out of Use | 21000 | Diesel | Asphalt Coated or Bare Steel | None | Bare Steel | None | 1966-03-17
6-000065 | 1 | TRUE | FALSE | Permanently Out of Use | 12000 | Gasoline | Asphalt Coated or Bare Steel | Cathodically Protected (Not Specified) | Other | None | 1976-04-21
6-000065 | 2 | TRUE | FALSE | Permanently Out of Use | 8000 | Gasoline | Asphalt Coated or Bare Steel | None | Other | None | 1965-04-21
6-000065 | 3 | TRUE | FALSE | Permanently Out of Use | 6000 | Gasoline | Asphalt Coated or Bare Steel | None | Other | None | 1965-04-21
6-000065 | 4 | TRUE | FALSE | Permanently Out of Use | 500 | Used Oil | Asphalt Coated or Bare Steel | None | Galvanized Steel | None | 1965-04-21
6-000065 | 5 | TRUE | FALSE | Permanently Out of Use | 500 | Diesel | Asphalt Coated or Bare Steel | None | Galvanized Steel | None | 1965-04-21
6-000066 | 1 | TRUE | FALSE | Permanently Out of Use | 1000 | Unknown | Asphalt Coated or Bare Steel | None | Unknown | None | 1951-04-22
6-000066 | 2 | TRUE | FALSE | Permanently Out of Use | 1000 | Unknown | Asphalt Coated or Bare Steel | None | Unknown | None | 1951-04-22
6-000066 | 3 | TRUE | FALSE | Permanently Out of Use | 1000 | Unknown | Asphalt Coated or Bare Steel | None | Unknown | None | 1951-04-22
6-000067 | 1 | TRUE | FALSE | Permanently Out of Use | 8000 | Gasoline | Asphalt Coated or Bare Steel | None | Other | None | 1968-04-18
6-000067 | 2 | FALSE | FALSE | Permanently Out of Use | 520 | Heating Oil | Asphalt Coated or Bare Steel | None | Other | None | 1985-04-18
6-000067 | 3 | TRUE | FALSE | Permanently Out of Use | 5100 | Gasoline | Asphalt Coated or Bare Steel | None | Other | None | 1968-04-18
6-000067 | 4 | TRUE | FALSE | Permanently Out of Use | 500 | Used Oil | Asphalt Coated or Bare Steel | None | Other | None | 1968-04-18
6-000067 | 5 | TRUE | FALSE | Permanently Out of Use | 5100 | Gasoline | Asphalt Coated or Bare Steel | None | Other | None | 1968-04-18
6-000067 | 6 | TRUE | FALSE | Permanently Out of Use | 5100 | Gasoline | Asphalt Coated or Bare Steel | None | Other | None | 1968-04-18
6-000068 | 1 | TRUE | FALSE | Currently in Use | 12000 | Gasoline | STI-P3 | None | Flexible Plastic | Double-Walled | 1985-04-18
6-000068 | 2 | TRUE | FALSE | Currently in Use | 12000 | Gasoline | STI-P3 | None | Flexible Plastic | Double-Walled | 1985-04-18
6-000068 | 3 | TRUE | FALSE | Currently in Use | 12000 | Diesel | STI-P3 | None | Flexible Plastic | Double-Walled | 1985-04-18
6-000069 | 1 | TRUE | FALSE | Permanently Out of Use | 4000 | New Oil | Asphalt Coated or Bare Steel | None | Unknown | None | 1979-02-27
6-000069 | 2 | TRUE | FALSE | Permanently Out of Use | 4000 | New Oil | Asphalt Coated or Bare Steel | None | Unknown | None | 1981-02-26
6-000069 | 3 | TRUE | FALSE | Permanently Out of Use | 10000 | Gasoline | Asphalt Coated or Bare Steel | None | Unknown | None | 1979-04-06
6-000069 | 4 | TRUE | FALSE | Permanently Out of Use | 10000 | Gasoline | Asphalt Coated or Bare Steel | None | Unknown | None | 1979-04-06
6-000069 | 5 | TRUE | FALSE | Permanently Out of Use | 10000 | Diesel | Asphalt Coated or Bare Steel | None | Unknown | None | 1979-04-06
6-000069 | 6 | TRUE | FALSE | Permanently Out of Use | 300 | Gasoline | Asphalt Coated or Bare Steel | None | Unknown | None | 1979-04-06
6-000070 | 1 | TRUE | FALSE | Permanently Out of Use | 12000 | Diesel | Fiberglass Reinforced Plastic | None | Galvanized Steel | None | 1985-03-06
6-000071 | 1 | TRUE | FALSE | Permanently Out of Use | 500 | Used Oil | Asphalt Coated or Bare Steel | None | Galvanized Steel | None | 1984-01-01
6-000071 | 2 | TRUE | FALSE | Permanently Out of Use | 0 | Other (petroleum products) | Not Listed | None | Unknown | None
6-000072 | 1 | TRUE | FALSE | Permanently Out of Use | 1100 | Diesel | Asphalt Coated or Bare Steel | None | Galvanized Steel | None | 1944-01-29
6-000072 | 2 | TRUE | FALSE | Permanently Out of Use | 550 | Gasoline | Asphalt Coated or Bare Steel | None | Galvanized Steel | None | 1944-01-29
6-000073 | 1 | TRUE | FALSE | Permanently Out of Use | 20000 | Diesel | Asphalt Coated or Bare Steel | None | Galvanized Steel | None | 1981-04-21
6-000073 | 2 | TRUE | FALSE | Permanently Out of Use | 20000 | Diesel | Asphalt Coated or Bare Steel | None | Galvanized Steel | None | 1981-04-21
6-000073 | 3 | TRUE | FALSE | Permanently Out of Use | 20000 | Diesel | Asphalt Coated or Bare Steel | None | Galvanized Steel | None | 1981-04-21
6-000073 | 4 | TRUE | FALSE | Permanently Out of Use | 20000 | Diesel | Asphalt Coated or Bare Steel | None | Galvanized Steel | None | 1981-04-21
6-000073 | 5 | TRUE | FALSE | Permanently Out of Use | 20000 | Diesel | Asphalt Coated or Bare Steel | None | Galvanized Steel | None | 1981-04-21
6-000073 | 6 | TRUE | FALSE | Permanently Out of Use | 20000 | Diesel | Asphalt Coated or Bare Steel | None | Galvanized Steel | None | 1981-04-21
6-000073 | 7 | TRUE | FALSE | Permanently Out of Use | 10000 | Gasoline | Asphalt Coated or Bare Steel | None | Galvanized Steel | None | 1981-04-21
6-000073 | 8 | TRUE | FALSE | Permanently Out of Use | 10000 | Gasoline | Asphalt Coated or Bare Steel | None | Galvanized Steel | None | 1981-04-21
6-000073 | 9 | TRUE | FALSE | Permanently Out of Use | 10000 | Gasoline | Asphalt Coated or Bare Steel | Lined Interior | Galvanized Steel | None | 1981-04-21
6-000073 | 10 | TRUE | FALSE | Permanently Out of Use | 10000 | Diesel | Asphalt Coated or Bare Steel | None | Galvanized Steel | None | 1981-04-21
6-000073 | 11 | TRUE | FALSE | Permanently Out of Use | 10000 | Gasoline | Asphalt Coated or Bare Steel | None | Galvanized Steel | None | 1981-04-21
6-000074 | 1 | TRUE | FALSE | Permanently Out of Use | 12000 | Kerosene | Asphalt Coated or Bare Steel | None | Bare Steel | None | 1964-06-16
6-000074 | 2 | TRUE | FALSE | Permanently Out of Use | 12000 | Diesel | Asphalt Coated or Bare Steel | None | Bare Steel | None | 1964-06-16
6-000074 | 3 | TRUE | FALSE | Permanently Out of Use | 12000 | Diesel | Asphalt Coated or Bare Steel | None | Bare Steel | None | 1970-06-16
6-000074 | 4 | TRUE | FALSE | Permanently Out of Use | 12000 | Diesel | Asphalt Coated or Bare Steel | None | Bare Steel | None | 1970-06-16
6-000075 | 1 | TRUE | FALSE | Permanently Out of Use | 10000 | Gasoline | Fiberglass Reinforced Plastic | None | Bare Steel | None | 1986-02-11
6-000075 | 2 | TRUE | FALSE | Permanently Out of Use | 10000 | Gasoline | Fiberglass Reinforced Plastic | None | Bare Steel | None | 1986-02-11
6-000076 | 1 | TRUE | FALSE | Permanently Out of Use | 1000 | Gasoline | Asphalt Coated or Bare Steel | None | Unknown | None
6-000076 | 2 | TRUE | FALSE | Permanently Out of Use | 500 | Gasoline | Asphalt Coated or Bare Steel | None | Unknown | None
6-000078 | 1 | TRUE | FALSE | Permanently Out of Use | 550 | Diesel | Asphalt Coated or Bare Steel | None | Unknown | None | 1949-01-21
6-000078 | 2 | TRUE | FALSE | Currently in Use | 1000 | Diesel | Fiberglass Reinforced Plastic | Double-Walled | Flexible Plastic | Secondary Containment | 1987-09-09
6-000079 | 1 | FALSE | FALSE | Currently in Use | 500 | Heating Oil | Asphalt Coated or Bare Steel | None | Unknown | None
6-000080 | 1 | TRUE | FALSE | Permanently Out of Use | 1500 | Diesel | Asphalt Coated or Bare Steel | None | Unknown | None | 1973-01-21
6-000080 | 2 | FALSE | TRUE | Permanently Out of Use | 1000 | Other (petroleum products) | Asphalt Coated or Bare Steel | None | Not Listed | None | 1990-01-01
6-000081 | 1 | TRUE | FALSE | Permanently Out of Use | 1500 | Diesel | Asphalt Coated or Bare Steel | None | Unknown | None | 1975-01-22
6-000082 | 1 | TRUE | FALSE | Permanently Out of Use | 300 | Diesel | Asphalt Coated or Bare Steel | None | Unknown | None | 1971-01-22
6-000082 | 2 | FALSE | FALSE | Currently in Use | 150 | Other (non regulated substance) | Asphalt Coated or Bare Steel | None | Not Listed | None | 1990-01-01
6-000083 | 1 | TRUE | FALSE | Permanently Out of Use | 9995 | Gasoline | Fiberglass Reinforced Plastic | None | Unknown | None | 1966-04-01
6-000083 | 2 | TRUE | FALSE | Permanently Out of Use | 280 | Used Oil | Asphalt Coated or Bare Steel | None | Unknown | None | 1966-04-01
6-000083 | 3 | TRUE | FALSE | Permanently Out of Use | 9995 | Gasoline | Fiberglass Reinforced Plastic | None | Unknown | None | 1966-04-01
6-000083 | 4 | TRUE | FALSE | Permanently Out of Use | 280 | Other (petroleum products) | Asphalt Coated or Bare Steel | Cathodically Protected (Not Specified) | Bare Steel | None | 1966-04-01
6-000083 | 5 | TRUE | FALSE | Permanently Out of Use | 8000 | Gasoline | STI-P3 | None | Fiberglass Reinforced Plastic | None | 1988-08-16
6-000083 | 6 | TRUE | FALSE | Permanently Out of Use | 8000 | Gasoline | STI-P3 | None | Fiberglass Reinforced Plastic | None | 1988-08-16
6-000083 | 7 | TRUE | FALSE | Permanently Out of Use | 5000 | Diesel | Asphalt Coated or Bare Steel | None | Fiberglass Reinforced Plastic | None | 1983-04-23
6-000084 | 1 | TRUE | FALSE | Permanently Out of Use | 280 | Used Oil | Asphalt Coated or Bare Steel | None | Bare Steel | None | 1966-04-01
6-000086 | 1 | TRUE | FALSE | Permanently Out of Use | 6000 | Gasoline | Asphalt Coated or Bare Steel | None | Bare Steel | None | 1987-05-02
6-000086 | 3 | FALSE | TRUE | Permanently Out of Use | 4000 | Other (petroleum products) | Asphalt Coated or Bare Steel | None | Bare Steel | None | 1980-05-02
6-000086 | 4 | TRUE | FALSE | Permanently Out of Use | 4000 | Used Oil | Asphalt Coated or Bare Steel | None | Bare Steel | None | 1978-01-01
6-000087 | 1 | TRUE | FALSE | Permanently Out of Use | 0 | Gasoline | Asphalt Coated or Bare Steel | None | Galvanized Steel | None
6-000087 | 2 | TRUE | FALSE | Permanently Out of Use | 0 | Gasoline | Asphalt Coated or Bare Steel | None | Galvanized Steel | None | 1949-10-05
6-000087 | 3 | TRUE | FALSE | Permanently Out of Use | 0 | Gasoline | Asphalt Coated or Bare Steel | None | Galvanized Steel | None
6-000088 | 1 | TRUE | FALSE | Permanently Out of Use | 300 | Diesel | Asphalt Coated or Bare Steel | None | Unknown | None
6-000089 | 1 | TRUE | FALSE | Permanently Out of Use | 1000 | Used Oil | Asphalt Coated or Bare Steel | None | Galvanized Steel | None | 1978-03-28
6-000089 | 2 | TRUE | FALSE | Permanently Out of Use | 2000 | Gasoline | Asphalt Coated or Bare Steel | None | Galvanized Steel | None | 1979-03-29
6-000089 | 3 | TRUE | FALSE | Permanently Out of Use | 4000 | Gasoline | Asphalt Coated or Bare Steel | None | Galvanized Steel | None | 1979-03-29
6-000089 | 4 | TRUE | FALSE | Permanently Out of Use | 4000 | Gasoline | Asphalt Coated or Bare Steel | None | Galvanized Steel | None | 1971-03-29
6-000089 | 5 | TRUE | FALSE | Permanently Out of Use | 2000 | Gasoline | Asphalt Coated or Bare Steel | None | Galvanized Steel | None | 1971-03-29
6-000090 | 1 | TRUE | FALSE | Permanently Out of Use | 1000 | Diesel | Fiberglass Reinforced Plastic | None | Galvanized Steel | None | 1980-04-25
6-000090 | 2 | TRUE | FALSE | Permanently Out of Use | 1000 | Gasoline | Fiberglass Reinforced Plastic | None | Galvanized Steel | None | 1980-04-25
6-000090 | 3 | TRUE | FALSE | Permanently Out of Use | 1000 | Gasoline | Fiberglass Reinforced Plastic | None | Galvanized Steel | None | 1980-04-25
6-000090 | 4 | FALSE | FALSE | Permanently Out of Use | 500 | Heating Oil | Asphalt Coated or Bare Steel | None | Other | None
6-000090 | 5 | FALSE | FALSE | Permanently Out of Use | 500 | Heating Oil | Asphalt Coated or Bare Steel | None | Other | None
6-000090 | 6 | FALSE | FALSE | Permanently Out of Use | 500 | Heating Oil | Asphalt Coated or Bare Steel | None | Other | None
6-000090 | 7 | FALSE | FALSE | Permanently Out of Use | 500 | Heating Oil | Asphalt Coated or Bare Steel | None | Other | None
6-000091 | 1 | TRUE | FALSE | Permanently Out of Use | 1000 | Gasoline | Asphalt Coated or Bare Steel | None | Other | None | 1981-05-19
6-000091 | 2 | TRUE | FALSE | Permanently Out of Use | 5000 | Diesel | Asphalt Coated or Bare Steel | None | Other | None | 1982-05-19
6-000092 | 1 | TRUE | FALSE | Permanently Out of Use | 12000 | Gasoline | Epoxy Coated Steel | None | Galvanized Steel | None | 1981-05-01
6-000092 | 2 | TRUE | FALSE | Permanently Out of Use | 12000 | Gasoline | Asphalt Coated or Bare Steel | Cathodically Protected (Not Specified) | Galvanized Steel | Cathodically Protected (Not Specified) | 1981-05-01
6-000092 | 3 | TRUE | FALSE | Permanently Out of Use | 12000 | Gasoline | Asphalt Coated or Bare Steel | Cathodically Protected (Not Specified) | Galvanized Steel | Cathodically Protected (Not Specified) | 1981-05-01
6-000093 | 1 | TRUE | FALSE | Permanently Out of Use | 515 | Diesel | Asphalt Coated or Bare Steel | None | Bare Steel | None | 1975-04-10
6-000094 | 1 | TRUE | FALSE | Permanently Out of Use | 10000 | Gasoline | Asphalt Coated or Bare Steel | None | Galvanized Steel | None | 1972-05-01
6-000094 | 2 | TRUE | FALSE | Permanently Out of Use | 10000 | Gasoline | Asphalt Coated or Bare Steel | None | Galvanized Steel | None | 1972-05-01
6-000094 | 3 | TRUE | FALSE | Permanently Out of Use | 10000 | Gasoline | Asphalt Coated or Bare Steel | None | Galvanized Steel | None | 1972-05-01
6-000095 | 1 | TRUE | FALSE | Permanently Out of Use | 12000 | Gasoline | Asphalt Coated or Bare Steel | None | Galvanized Steel | None | 1976-01-01
6-000095 | 2 | TRUE | FALSE | Permanently Out of Use | 10000 | Gasoline | Asphalt Coated or Bare Steel | None | Galvanized Steel | None | 1976-01-01
6-000095 | 3 | TRUE | FALSE | Permanently Out of Use | 10000 | Diesel | Asphalt Coated or Bare Steel | None | Galvanized Steel | None | 1976-01-01
6-000095 | 4 | TRUE | FALSE | Currently in Use | 15000 | Gasoline | Composite (Steel w/ FRP) | Double-Walled | Flexible Plastic | Double-Walled | 1998-05-01
6-000095 | 5 | TRUE | FALSE | Currently in Use | 10000 | Gasoline | Composite (Steel w/ FRP) | Double-Walled | Flexible Plastic | Double-Walled | 1998-05-01
6-000095 | 6 | TRUE | FALSE | Currently in Use | 10000 | Diesel | Composite (Steel w/ FRP) | Double-Walled | Flexible Plastic | Double-Walled | 1998-05-01
6-000095 | 7 | TRUE | FALSE | Currently in Use | 10000 | Diesel | Composite (Steel w/ FRP) | Double-Walled | Flexible Plastic | Double-Walled | 1998-05-01
6-000096 | 1 | TRUE | FALSE | Permanently Out of Use | 12000 | Gasoline | Asphalt Coated or Bare Steel | None | Galvanized Steel | None | 1975-05-02
6-000096 | 2 | TRUE | FALSE | Permanently Out of Use | 10000 | Gasoline | Asphalt Coated or Bare Steel | None | Galvanized Steel | None | 1975-05-02
6-000096 | 3 | TRUE | FALSE | Permanently Out of Use | 10000 | Diesel | Asphalt Coated or Bare Steel | None | Galvanized Steel | None | 1975-05-02
6-000097 | 1 | TRUE | FALSE | Currently in Use | 12000 | Gasoline | STI-P3 | None | Fiberglass Reinforced Plastic | Cathodically Protected (Galvanic) | 1979-05-02
6-000097 | 2 | TRUE | FALSE | Currently in Use | 12000 | Gasoline | STI-P3 | None | Fiberglass Reinforced Plastic | Cathodically Protected (Galvanic) | 1979-05-02
6-000097 | 3 | TRUE | FALSE | Currently in Use | 12000 | Gasoline | STI-P3 | None | Fiberglass Reinforced Plastic | Cathodically Protected (Galvanic) | 1979-05-02
6-000098 | 1 | TRUE | FALSE | Permanently Out of Use | 12000 | Gasoline | Asphalt Coated or Bare Steel | Cathodically Protected (Not Specified) | Galvanized Steel | Cathodically Protected (Not Specified) | 1981-05-01
6-000098 | 2 | TRUE | FALSE | Permanently Out of Use | 12000 | Gasoline | Asphalt Coated or Bare Steel | Cathodically Protected (Not Specified) | Galvanized Steel | Cathodically Protected (Not Specified) | 1981-05-01
6-000098 | 3 | TRUE | FALSE | Currently in Use | 8000 | Gasoline | Composite (Steel w/ FRP) | Double-Walled | Flexible Plastic | Double-Walled | 1999-04-24
6-000098 | 4 | TRUE | FALSE | Currently in Use | 4000 | Diesel | Composite (Steel w/ FRP) | Double-Walled | Flexible Plastic | Double-Walled | 1999-04-24
6-000099 | 1 | TRUE | FALSE | Currently in Use | 12000 | Gasoline | STI-P3 | None | Flexible Plastic | Double-Walled | 1992-01-01
6-000099 | 2 | TRUE | FALSE | Currently in Use | 12000 | Gasoline | STI-P3 | None | Flexible Plastic | Double-Walled | 1992-01-01
6-000099 | 3 | TRUE | FALSE | Currently in Use | 12000 | Diesel | STI-P3 | None | Flexible Plastic | Double-Walled | 1992-01-01
6-000101 | 1 | TRUE | FALSE | Permanently Out of Use | 8000 | Gasoline | Asphalt Coated or Bare Steel | None | Unknown | None | 1971-05-02
6-000101 | 2 | TRUE | FALSE | Permanently Out of Use | 8000 | Gasoline | Asphalt Coated or Bare Steel | None | Unknown | None | 1971-05-02
6-000102 | 1 | TRUE | FALSE | Permanently Out of Use | 12000 | Gasoline | Asphalt Coated or Bare Steel | Cathodically Protected (Not Specified) | Galvanized Steel | Cathodically Protected (Not Specified) | 1981-05-01
6-000102 | 2 | TRUE | FALSE | Permanently Out of Use | 10000 | Gasoline | Asphalt Coated or Bare Steel | Cathodically Protected (Not Specified) | Galvanized Steel | Cathodically Protected (Not Specified) | 1981-05-01
6-000102 | 3 | TRUE | FALSE | Permanently Out of Use | 8000 | Gasoline | Asphalt Coated or Bare Steel | Cathodically Protected (Not Specified) | Galvanized Steel | Cathodically Protected (Not Specified) | 1981-05-01
6-000102 | 4 | TRUE | FALSE | Currently in Use | 20000 | Gasoline | Composite (Steel w/ FRP) | Double-Walled | Flexible Plastic | Double-Walled | 1998-05-07
6-000102 | 5 | TRUE | FALSE | Currently in Use | 12000 | Gasoline | Composite (Steel w/ FRP) | Double-Walled | Flexible Plastic | Double-Walled | 1998-05-07
6-000103 | 1 | TRUE | FALSE | Permanently Out of Use | 12000 | Diesel | Asphalt Coated or Bare Steel | Cathodically Protected (Impressed Current) | Fiberglass Reinforced Plastic | None | 1979-05-01
6-000103 | 2 | TRUE | FALSE | Permanently Out of Use | 12000 | Diesel | Asphalt Coated or Bare Steel | Cathodically Protected (Impressed Current) | Fiberglass Reinforced Plastic | None | 1979-05-01
6-000103 | 3 | TRUE | FALSE | Permanently Out of Use | 12000 | Diesel | Asphalt Coated or Bare Steel | Cathodically Protected (Impressed Current) | Fiberglass Reinforced Plastic | None | 1979-05-01
6-000103 | 4 | TRUE | FALSE | Permanently Out of Use | 12000 | Gasoline | Asphalt Coated or Bare Steel | Cathodically Protected (Impressed Current) | Fiberglass Reinforced Plastic | None | 1979-05-01
6-000103 | 5 | TRUE | FALSE | Permanently Out of Use | 12000 | Gasoline | Asphalt Coated or Bare Steel | Cathodically Protected (Impressed Current) | Fiberglass Reinforced Plastic | None | 1979-05-01
6-000103 | 6 | TRUE | FALSE | Permanently Out of Use | 12000 | Gasoline | Asphalt Coated or Bare Steel | Cathodically Protected (Impressed Current) | Fiberglass Reinforced Plastic | None | 1979-05-01
6-000103 | 7 | TRUE | FALSE | Currently in Use | 15000 | Gasoline | Fiberglass Reinforced Plastic | Double-Walled | Flexible Plastic | Double-Walled | 2013-01-07
6-000103 | 8 | TRUE | FALSE | Currently in Use | 7000 | Gasoline | Fiberglass Reinforced Plastic | Double-Walled | Flexible Plastic | Double-Walled | 2013-01-07
6-000103 | 9 | TRUE | FALSE | Currently in Use | 20000 | Diesel | Fiberglass Reinforced Plastic | Double-Walled | Flexible Plastic | Double-Walled | 2013-01-07
6-000105 | 1 | TRUE | FALSE | Permanently Out of Use | 4000 | Gasoline | Asphalt Coated or Bare Steel | None | Galvanized Steel | None | 1961-04-09
6-000105 | 2 | TRUE | FALSE | Permanently Out of Use | 4000 | Gasoline | Asphalt Coated or Bare Steel | None | Galvanized Steel | None | 1961-04-09
6-000105 | 3 | TRUE | FALSE | Permanently Out of Use | 4000 | Gasoline | Asphalt Coated or Bare Steel | None | Galvanized Steel | None | 1969-04-09
6-000105 | 4 | TRUE | FALSE | Permanently Out of Use | 10000 | Diesel | Asphalt Coated or Bare Steel | None | Galvanized Steel | None | 1972-04-09
6-000105 | 5 | TRUE | FALSE | Permanently Out of Use | 500 | Used Oil | Asphalt Coated or Bare Steel | None | Galvanized Steel | None | 1961-04-09
6-000105 | 6 | TRUE | FALSE | Temporarily Out of Use | 6000 | Gasoline | Fiberglass Reinforced Plastic | None | Fiberglass Reinforced Plastic | Cathodically Protected (Galvanic) | 1988-11-14
6-000105 | 7 | TRUE | FALSE | Temporarily Out of Use | 6000 | Gasoline | Fiberglass Reinforced Plastic | None | Fiberglass Reinforced Plastic | Cathodically Protected (Galvanic) | 1988-11-14
6-000105 | 8 | TRUE | FALSE | Temporarily Out of Use | 8000 | Gasoline | Fiberglass Reinforced Plastic | None | Fiberglass Reinforced Plastic | Cathodically Protected (Galvanic) | 1988-11-14
6-000105 | 9 | TRUE | FALSE | Temporarily Out of Use | 6000 | Diesel | Fiberglass Reinforced Plastic | None | Fiberglass Reinforced Plastic | Cathodically Protected (Galvanic) | 1990-01-01
6-000105 | 10 | FALSE | TRUE | Temporarily Out of Use | 500 | Used Oil | Not Listed | None | Not Listed | None | 1994-09-01
6-000106 | 1 | FALSE | TRUE | Currently in Use | 20000 | Gasoline | Asphalt Coated or Bare Steel | None | Not Listed | None | 1960-01-01
6-000106 | 2 | FALSE | TRUE | Currently in Use | 4000 | Diesel | Asphalt Coated or Bare Steel | None | Not Listed | None | 1960-01-01
6-000106 | 3 | TRUE | FALSE | Permanently Out of Use | 2000 | Gasoline | Asphalt Coated or Bare Steel | None | Galvanized Steel | None | 1965-04-09
6-000106 | 4 | TRUE | FALSE | Permanently Out of Use | 2000 | Gasoline | Asphalt Coated or Bare Steel | None | Galvanized Steel | None | 1962-04-09
6-000106 | 5 | TRUE | FALSE | Permanently Out of Use | 10000 | Diesel | Asphalt Coated or Bare Steel | None | Galvanized Steel | None | 1975-04-10
6-000106 | 6 | FALSE | TRUE | Currently in Use | 20000 | Gasoline | Asphalt Coated or Bare Steel | None | Not Listed | None | 1960-01-01
6-000106 | 7 | FALSE | TRUE | Temporarily Out of Use | 20000 | Gasoline | Asphalt Coated or Bare Steel | None | Not Listed | None | 1960-01-01
6-000107 | 1 | TRUE | FALSE | Permanently Out of Use | 10000 | Diesel | Asphalt Coated or Bare Steel | None | Unknown | None
6-000108 | 1 | TRUE | FALSE | Permanently Out of Use | 6000 | Gasoline | Asphalt Coated or Bare Steel | None | Galvanized Steel | None | 1980-05-09
6-000112 | 1 | TRUE | FALSE | Permanently Out of Use | 0 | Unknown | Not Listed | None | Unknown | None
6-000113 | 1 | TRUE | FALSE | Permanently Out of Use | 1000 | Unknown | Not Listed | None | Unknown | None
6-000114 | 1 | TRUE | FALSE | Permanently Out of Use | 1000 | Gasoline | Asphalt Coated or Bare Steel | None | Unknown | None | 1973-03-21
6-000114 | 2 | FALSE | FALSE | Currently in Use | 5000 | Heating Oil | Asphalt Coated or Bare Steel | None | Unknown | None | 1972-03-21
6-000114 | 3 | FALSE | FALSE | Permanently Out of Use | 12000 | Heating Oil | Asphalt Coated or Bare Steel | None | Fiberglass Reinforced Plastic | None | 1978-03-21
6-000114 | 4 | TRUE | FALSE | Permanently Out of Use | 10000 | Diesel | Asphalt Coated or Bare Steel | None | Unknown | None | 1970-03-21
6-000114 | 5 | FALSE | FALSE | Currently in Use | 12000 | Heating Oil | Asphalt Coated or Bare Steel | Lined Interior | Other | None | 1992-08-25
6-000115 | 1 | TRUE | FALSE | Currently in Use | 10000 | Diesel | Composite (Steel w/ FRP) | Double-Walled | Fiberglass Reinforced Plastic | None | 1992-08-03
6-000115 | 2 | TRUE | FALSE | Currently in Use | 12000 | Gasoline | Composite (Steel w/ FRP) | Double-Walled | Fiberglass Reinforced Plastic | None | 1992-08-03
6-000115 | 3 | TRUE | FALSE | Permanently Out of Use | 5000 | Diesel | Asphalt Coated or Bare Steel | None | Galvanized Steel | None | 1955-04-26
6-000115 | 4 | TRUE | FALSE | Permanently Out of Use | 5000 | Diesel | Asphalt Coated or Bare Steel | None | Galvanized Steel | None | 1955-04-26
6-000115 | 5 | TRUE | FALSE | Permanently Out of Use | 12000 | Gasoline | Asphalt Coated or Bare Steel | None | Unknown | None | 1955-04-26
6-000115 | 6 | TRUE | FALSE | Permanently Out of Use | 10000 | Gasoline | Asphalt Coated or Bare Steel | None | Unknown | None | 1955-04-26
6-000116 | 1 | TRUE | FALSE | Permanently Out of Use | 5000 | Diesel | Asphalt Coated or Bare Steel | None | Bare Steel | None | 1976-04-25
6-000116 | 2 | TRUE | FALSE | Permanently Out of Use | 5000 | Gasoline | Asphalt Coated or Bare Steel | None | Galvanized Steel | None | 1976-04-25
6-000117 | 1 | TRUE | FALSE | Currently in Use | 2000 | Diesel | Composite (Steel w/ FRP) | Double-Walled | Fiberglass Reinforced Plastic | None | 1990-11-01
6-000117 | 2 | TRUE | FALSE | Permanently Out of Use | 600 | Diesel | Asphalt Coated or Bare Steel | None | Bare Steel | None | 1958-04-25
6-000117 | 3 | TRUE | FALSE | Permanently Out of Use | 1000 | Gasoline | Asphalt Coated or Bare Steel | None | Bare Steel | None | 1958-04-25
6-000118 | 1 | TRUE | FALSE | Permanently Out of Use | 10000 | Gasoline | Asphalt Coated or Bare Steel | None | Galvanized Steel | None | 1956-04-25
6-000118 | 2 | TRUE | FALSE | Permanently Out of Use | 550 | Used Oil | Epoxy Coated Steel | None | Galvanized Steel | None | 1990-01-01
6-000118 | 3 | TRUE | FALSE | Currently in Use | 10000 | Diesel | Composite (Steel w/ FRP) | Double-Walled | Fiberglass Reinforced Plastic | None | 1993-11-01
6-000118 | 4 | TRUE | FALSE | Permanently Out of Use | 5000 | Gasoline | Asphalt Coated or Bare Steel | None | Galvanized Steel | None | 1968-04-25
6-000118 | 5 | TRUE | FALSE | Permanently Out of Use | 10000 | Diesel | Asphalt Coated or Bare Steel | None | Galvanized Steel | None | 1956-04-25
6-000118 | 6 | TRUE | FALSE | Currently in Use | 10000 | Gasoline | Composite (Steel w/ FRP) | Double-Walled | Fiberglass Reinforced Plastic | None | 1993-11-01
6-000119 | 1 | TRUE | FALSE | Permanently Out of Use | 7000 | Gasoline | Asphalt Coated or Bare Steel | None | Bare Steel | None | 1965-04-25
6-000119 | 2 | TRUE | FALSE | Currently in Use | 8000 | Diesel | Composite (Steel w/ FRP) | Double-Walled | Fiberglass Reinforced Plastic | None | 1990-07-01
6-000119 | 3 | TRUE | FALSE | Permanently Out of Use | 7000 | Diesel | Asphalt Coated or Bare Steel | None | Bare Steel | None | 1965-04-25
6-000120 | 1 | TRUE | FALSE | Permanently Out of Use | 3000 | Gasoline | Asphalt Coated or Bare Steel | None | Unknown | None | 1955-04-26
6-000120 | 2 | TRUE | FALSE | Permanently Out of Use | 1500 | Gasoline | Asphalt Coated or Bare Steel | None | Unknown | None | 1969-04-25
6-000120 | 3 | TRUE | FALSE | Permanently Out of Use | 1000 | Gasoline | Asphalt Coated or Bare Steel | None | Unknown | None | 1955-04-26
6-000120 | 4 | TRUE | FALSE | Currently in Use | 8000 | Diesel | Composite (Steel w/ FRP) | Double-Walled | Fiberglass Reinforced Plastic | None | 1992-08-24
6-000121 | 1 | TRUE | FALSE | Permanently Out of Use | 10000 | Gasoline | Asphalt Coated or Bare Steel | None | Galvanized Steel | None | 1964-04-25
6-000121 | 2 | TRUE | FALSE | Permanently Out of Use | 5000 | Diesel | Asphalt Coated or Bare Steel | None | Galvanized Steel | None | 1964-04-25
6-000121 | 3 | TRUE | FALSE | Permanently Out of Use | 5000 | Diesel | Asphalt Coated or Bare Steel | None | Bare Steel | None | 1965-01-01
6-000122 | 1 | TRUE | FALSE | Permanently Out of Use | 1000 | Gasoline | Asphalt Coated or Bare Steel | None | Galvanized Steel | None | 1966-01-01
6-000122 | 2 | TRUE | FALSE | Permanently Out of Use | 1000 | Diesel | Asphalt Coated or Bare Steel | None | Galvanized Steel | None | 1966-01-01
6-000122 | 3 | FALSE | FALSE | Permanently Out of Use | 1000 | Heating Oil | Asphalt Coated or Bare Steel | None | Galvanized Steel | None | 1966-01-01
6-000123 | 1 | TRUE | FALSE | Permanently Out of Use | 10000 | Gasoline | Asphalt Coated or Bare Steel | None | Galvanized Steel | None | 1978-04-25
6-000123 | 2 | TRUE | FALSE | Permanently Out of Use | 10000 | Diesel | Asphalt Coated or Bare Steel | None | Galvanized Steel | None | 1978-04-25
6-000124 | 1 | FALSE | FALSE | Permanently Out of Use | 1000 | Heating Oil | Asphalt Coated or Bare Steel | None | Unknown | None | 1957-08-11
6-000124 | 2 | TRUE | FALSE | Permanently Out of Use | 8000 | Diesel | Composite (Steel w/ FRP) | Double-Walled | Fiberglass Reinforced Plastic | None | 1991-06-01
6-000124 | 3 | FALSE | FALSE | Permanently Out of Use | 550 | Heating Oil | Asphalt Coated or Bare Steel | None | Bare Steel | None | 1956-04-26
6-000124 | 4 | TRUE | FALSE | Permanently Out of Use | 5000 | Gasoline | Asphalt Coated or Bare Steel | None | Unknown | None | 1957-04-26
6-000124 | 5 | TRUE | FALSE | Permanently Out of Use | 5000 | Diesel | Asphalt Coated or Bare Steel | None | Unknown | None | 1982-04-25
6-000125 | 1 | FALSE | FALSE | Permanently Out of Use | 1000 | Heating Oil | Asphalt Coated or Bare Steel | None | Galvanized Steel | None | 1978-03-01
6-000125 | 2 | TRUE | FALSE | Permanently Out of Use | 1000 | Used Oil | Asphalt Coated or Bare Steel | None | Bare Steel | None | 1988-01-01
6-000125 | 3 | TRUE | FALSE | Permanently Out of Use | 10000 | Gasoline | Asphalt Coated or Bare Steel | None | Galvanized Steel | None | 1953-04-25
6-000125 | 4 | TRUE | FALSE | Permanently Out of Use | 10000 | Diesel | Asphalt Coated or Bare Steel | None | Galvanized Steel | None | 1954-04-08
6-000126 | 1 | FALSE | FALSE | Currently in Use | 500 | Heating Oil | Asphalt Coated or Bare Steel | None | Unknown | None | 1958-04-14
6-000126 | 2 | TRUE | FALSE | Currently in Use | 2000 | Gasoline | Composite (Steel w/ FRP) | Double-Walled | Fiberglass Reinforced Plastic | None | 1990-08-01
6-000126 | 3 | TRUE | FALSE | Currently in Use | 8000 | Diesel | Composite (Steel w/ FRP) | Double-Walled | Fiberglass Reinforced Plastic | None | 1990-01-01
6-000126 | 4 | TRUE | FALSE | Permanently Out of Use | 5000 | Gasoline | Asphalt Coated or Bare Steel | None | Bare Steel | None | 1960-01-01
6-000126 | 5 | TRUE | FALSE | Permanently Out of Use | 1000 | Diesel | Asphalt Coated or Bare Steel | None | Bare Steel | None | 1964-01-01
6-000127 | 1 | TRUE | FALSE | Permanently Out of Use | 8000 | Gasoline | Asphalt Coated or Bare Steel | None | Galvanized Steel | None | 1953-04-25
6-000127 | 2 | TRUE | FALSE | Permanently Out of Use | 5000 | Gasoline | Asphalt Coated or Bare Steel | None | Galvanized Steel | None | 1953-04-25
6-000127 | 3 | TRUE | FALSE | Permanently Out of Use | 12000 | Diesel | Fiberglass Reinforced Plastic | None | Fiberglass Reinforced Plastic | None | 1984-04-25
6-000127 | 4 | TRUE | FALSE | Permanently Out of Use | 800 | Used Oil | Asphalt Coated or Bare Steel | None | Galvanized Steel | None
6-000127 | 5 | TRUE | FALSE | Permanently Out of Use | 500 | Used Oil | Asphalt Coated or Bare Steel | None | Galvanized Steel | None
6-000127 | 6 | TRUE | FALSE | Currently in Use | 8000 | Gasoline | Composite (Steel w/ FRP) | Double-Walled | Fiberglass Reinforced Plastic | None | 1993-10-01
6-000127 | 7 | TRUE | FALSE | Currently in Use | 10000 | Diesel | Composite (Steel w/ FRP) | Double-Walled | Fiberglass Reinforced Plastic | None | 1993-10-01
6-000128 | 1 | TRUE | FALSE | Permanently Out of Use | 2000 | Diesel | Asphalt Coated or Bare Steel | None | Unknown | None
6-000128 | 2 | TRUE | FALSE | Permanently Out of Use | 3000 | Unknown | Asphalt Coated or Bare Steel | None | Unknown | None | 1948-08-11
6-000129 | 1 | TRUE | FALSE | Permanently Out of Use | 1500 | Gasoline | Asphalt Coated or Bare Steel | None | Unknown | None
6-000129 | 2 | TRUE | FALSE | Permanently Out of Use | 550 | Diesel | Asphalt Coated or Bare Steel | None | Unknown | None
6-000130 | 1 | TRUE | FALSE | Permanently Out of Use | 550 | Gasoline | Asphalt Coated or Bare Steel | None | Unknown | None
6-000131 | 1 | TRUE | FALSE | Permanently Out of Use | 1000 | Gasoline | Asphalt Coated or Bare Steel | None | Unknown | None
6-000131 | 2 | TRUE | FALSE | Permanently Out of Use | 1000 | Diesel | Asphalt Coated or Bare Steel | None | Unknown | None
6-000131 | 3 | TRUE | FALSE | Permanently Out of Use | 1000 | Diesel | Asphalt Coated or Bare Steel | None | Unknown | None
6-000132 | 1 | TRUE | FALSE | Permanently Out of Use | 5000 | Gasoline | Asphalt Coated or Bare Steel | None | Bare Steel | None | 1959-05-05
6-000132 | 2 | TRUE | FALSE | Permanently Out of Use | 1000 | Used Oil | Concrete | None | Galvanized Steel | None | 1990-01-01
6-000133 | 1 | TRUE | FALSE | Permanently Out of Use | 500 | Diesel | Asphalt Coated or Bare Steel | None | Bare Steel | None | 1981-04-28
6-000134 | 1 | FALSE | FALSE | Permanently Out of Use | 500 | Heating Oil | Asphalt Coated or Bare Steel | None | Galvanized Steel | None | 1962-03-25
6-000134 | 2 | FALSE | FALSE | Permanently Out of Use | 500 | Heating Oil | Asphalt Coated or Bare Steel | None | Galvanized Steel | None | 1967-01-01
6-000134 | 3 | FALSE | FALSE | Permanently Out of Use | 500 | Heating Oil | Asphalt Coated or Bare Steel | None | Galvanized Steel | None | 1962-01-01
6-000134 | 4 | FALSE | FALSE | Permanently Out of Use | 500 | Heating Oil | Asphalt Coated or Bare Steel | None | Galvanized Steel | None | 1962-03-25
6-000134 | 5 | FALSE | FALSE | Permanently Out of Use | 500 | Heating Oil | Asphalt Coated or Bare Steel | None | Galvanized Steel | None | 1962-03-25
6-000134 | 6 | FALSE | FALSE | Permanently Out of Use | 500 | Heating Oil | Asphalt Coated or Bare Steel | None | Galvanized Steel | None | 1962-01-01
6-000134 | 7 | TRUE | FALSE | Permanently Out of Use | 1000 | Gasoline | Asphalt Coated or Bare Steel | None | Galvanized Steel | None | 1962-03-25
6-000134 | 8 | TRUE | FALSE | Permanently Out of Use | 4000 | Diesel | Asphalt Coated or Bare Steel | None | Galvanized Steel | None | 1962-03-25
6-000134 | 9 | FALSE | FALSE | Currently in Use | 550 | Heating Oil | Asphalt Coated or Bare Steel | None | Galvanized Steel | None | 1962-03-25
6-000134 | 10 | FALSE | FALSE | Currently in Use | 1100 | Heating Oil | Asphalt Coated or Bare Steel | None | Galvanized Steel | None | 1962-03-25
6-000134 | 11 | FALSE | FALSE | Currently in Use | 550 | Heating Oil | Asphalt Coated or Bare Steel | None | Galvanized Steel | None | 1962-03-25
6-000136 | 1 | TRUE | FALSE | Permanently Out of Use | 500 | Gasoline | Asphalt Coated or Bare Steel | None | Unknown | None | 1938-04-09
6-000137 | 1 | TRUE | FALSE | Permanently Out of Use | 1000 | Gasoline | Asphalt Coated or Bare Steel | None | Bare Steel | None | 1962-02-09
6-000138 | 1 | FALSE | FALSE | Currently in Use | 500 | Heating Oil | Asphalt Coated or Bare Steel | None | Other | None | 1970-04-09
6-000139 | 1 | TRUE | FALSE | Permanently Out of Use | 120 | Gasoline | Asphalt Coated or Bare Steel | None | Unknown | None | 1956-04-09
6-000140 | 1 | TRUE | FALSE | Permanently Out of Use | 500 | Gasoline | Asphalt Coated or Bare Steel | None | Galvanized Steel | None | 1975-04-10
6-000141 | 1 | TRUE | FALSE | Permanently Out of Use | 1000 | Gasoline | Asphalt Coated or Bare Steel | None | Unknown | None | 1931-04-10
6-000141 | 2 | FALSE | FALSE | Currently in Use | 500 | Heating Oil | Asphalt Coated or Bare Steel | None | Other | None | 1960-04-09
6-000141 | 3 | FALSE | FALSE | Currently in Use | 500 | Heating Oil | Asphalt Coated or Bare Steel | None | Other | None | 1960-04-09
6-000142 | 1 | TRUE | FALSE | Permanently Out of Use | 2000 | Gasoline | Asphalt Coated or Bare Steel | None | Galvanized Steel | None | 1988-04-10
6-000142 | 2 | TRUE | FALSE | Permanently Out of Use | 1000 | Diesel | Asphalt Coated or Bare Steel | None | Unknown | None | 1970-04-10
6-000142 | 3 | TRUE | FALSE | Permanently Out of Use | 1000 | Diesel | Asphalt Coated or Bare Steel | None | Unknown | None | 1970-04-10
6-000142 | 4 | TRUE | FALSE | Permanently Out of Use | 1000 | Used Oil | Asphalt Coated or Bare Steel | None | Unknown | None | 1970-01-01
6-000143 | 1 | TRUE | FALSE | Permanently Out of Use | 1700 | Gasoline | Asphalt Coated or Bare Steel | None | Galvanized Steel | None | 1956-04-09
6-000144 | 1 | TRUE | FALSE | Permanently Out of Use | 1000 | Gasoline | Asphalt Coated or Bare Steel | None | Galvanized Steel | None | 1962-04-09
6-000145 | 1 | FALSE | FALSE | Permanently Out of Use | 500 | Heating Oil | Asphalt Coated or Bare Steel | None | Other | None | 1959-04-10
6-000145 | 2 | TRUE | FALSE | Permanently Out of Use | 1000 | Gasoline | Asphalt Coated or Bare Steel | None | Galvanized Steel | None | 1962-09-01
6-000145 | 3 | FALSE | FALSE | Currently in Use | 500 | Heating Oil | Asphalt Coated or Bare Steel | None | Other | None | 1982-04-09
6-000145 | 4 | FALSE | FALSE | Currently in Use | 500 | Heating Oil | Asphalt Coated or Bare Steel | None | Other | None | 1982-04-09
6-000145 | 5 | TRUE | FALSE | Permanently Out of Use | 1000 | New Oil | Asphalt Coated or Bare Steel | None | Galvanized Steel | None | 1971-04-10
6-000145 | 6 | FALSE | FALSE | Permanently Out of Use | 500 | Heating Oil | Asphalt Coated or Bare Steel | None | Other | None | 1973-04-09
6-000146 | 1 | TRUE | FALSE | Permanently Out of Use | 2000 | Gasoline | Asphalt Coated or Bare Steel | None | Bare Steel | None | 1966-05-01
6-000146 | 2 | TRUE | FALSE | Permanently Out of Use | 500 | Diesel | Asphalt Coated or Bare Steel | None | Bare Steel | None | 1971-05-02
6-000146 | 3 | TRUE | FALSE | Permanently Out of Use | 1000 | Diesel | Asphalt Coated or Bare Steel | None | Bare Steel | None | 1976-05-01
6-000147 | 1 | TRUE | FALSE | Permanently Out of Use | 2000 | Gasoline | Asphalt Coated or Bare Steel | None | Galvanized Steel | None | 1970-02-28
6-000147 | 2 | TRUE | FALSE | Permanently Out of Use | 1000 | Diesel | Asphalt Coated or Bare Steel | None | Galvanized Steel | None | 1970-02-28
6-000148 | 1 | TRUE | FALSE | Permanently Out of Use | 1000 | Gasoline | Asphalt Coated or Bare Steel | Cathodically Protected (Not Specified) | Unknown | None | 1949-01-12
6-000148 | 2 | FALSE | FALSE | Currently in Use | 1000 | Heating Oil | Asphalt Coated or Bare Steel | Cathodically Protected (Not Specified) | Unknown | None | 1952-01-13
6-000148 | 3 | FALSE | FALSE | Currently in Use | 500 | Heating Oil | Asphalt Coated or Bare Steel | Cathodically Protected (Not Specified) | Unknown | None | 1979-01-12
6-000149 | 1 | TRUE | FALSE | Permanently Out of Use | 8000 | Diesel | Asphalt Coated or Bare Steel | None | Unknown | None | 1977-01-10
6-000149 | 2 | TRUE | FALSE | Permanently Out of Use | 8000 | Kerosene | Asphalt Coated or Bare Steel | None | Unknown | None | 1977-01-10
6-000149 | 3 | TRUE | FALSE | Permanently Out of Use | 1000 | Kerosene | Asphalt Coated or Bare Steel | None | Unknown | None | 1979-01-10
6-000149 | 4 | TRUE | FALSE | Permanently Out of Use | 2000 | Kerosene | Asphalt Coated or Bare Steel | None | Unknown | None | 1972-01-11
6-000151 | 1 | TRUE | FALSE | Permanently Out of Use | 4000 | Gasoline | Asphalt Coated or Bare Steel | None | Galvanized Steel | None | 1962-01-01
6-000151 | 2 | TRUE | FALSE | Permanently Out of Use | 4000 | Gasoline | Asphalt Coated or Bare Steel | None | Galvanized Steel | None | 1957-01-19
6-000151 | 3 | TRUE | FALSE | Permanently Out of Use | 4000 | Gasoline | Asphalt Coated or Bare Steel | None | Galvanized Steel | None | 1957-01-19
6-000151 | 4 | TRUE | FALSE | Permanently Out of Use | 6000 | Gasoline | Fiberglass Reinforced Plastic | None | Galvanized Steel | None | 1975-01-19
6-000151 | 5 | TRUE | FALSE | Permanently Out of Use | 250 | Used Oil | Asphalt Coated or Bare Steel | None | Galvanized Steel | None | 1957-01-19
6-000151 | 6 | TRUE | FALSE | Permanently Out of Use | 250 | Used Oil | Asphalt Coated or Bare Steel | None | Galvanized Steel | None | 1957-01-19
6-000151 | 7 | FALSE | FALSE | Permanently Out of Use | 25 | Other (petroleum products) | Asphalt Coated or Bare Steel | None | Unknown | None | 1957-01-19
6-000153 | 1 | TRUE | FALSE | Permanently Out of Use | 10000 | Diesel | Asphalt Coated or Bare Steel | None | Galvanized Steel | None | 1986-01-16
6-000154 | 1 | TRUE | FALSE | Permanently Out of Use | 1000 | Gasoline | Asphalt Coated or Bare Steel | None | Galvanized Steel | None | 1962-01-15
6-000154 | 2 | TRUE | FALSE | Permanently Out of Use | 2000 | Gasoline | Asphalt Coated or Bare Steel | None | Galvanized Steel | None | 1962-01-15
6-000155 | 1 | TRUE | FALSE | Permanently Out of Use | 500 | Gasoline | Not Listed | None | Not Listed | None | 1960-01-01
6-000155 | 2 | TRUE | FALSE | Permanently Out of Use | 500 | Gasoline | Not Listed | None | Not Listed | None | 1960-01-01
6-000156 | 1 | TRUE | FALSE | Permanently Out of Use | 10000 | Gasoline | Asphalt Coated or Bare Steel | Cathodically Protected (Not Specified) | Flexible Plastic | Double-Walled | 1985-01-10
6-000156 | 2 | TRUE | FALSE | Permanently Out of Use | 10000 | Diesel | Asphalt Coated or Bare Steel | Cathodically Protected (Not Specified) | Flexible Plastic | Double-Walled | 1985-01-10
6-000156 | 3 | TRUE | FALSE | Permanently Out of Use | 6000 | Diesel | Asphalt Coated or Bare Steel | Cathodically Protected (Not Specified) | Flexible Plastic | Double-Walled | 1985-01-10
6-000156 | 4 | TRUE | FALSE | Permanently Out of Use | 6000 | Gasoline | Asphalt Coated or Bare Steel | Cathodically Protected (Not Specified) | Flexible Plastic | Double-Walled | 1985-01-10
6-000156 | 5 | FALSE | FALSE | Permanently Out of Use | 500 | Heating Oil | Asphalt Coated or Bare Steel | None | Bare Steel | None
6-000157 | 1 | FALSE | TRUE | Currently in Use | 10650 | Other (non regulated substance) | Asphalt Coated or Bare Steel | None | Bare Steel | None | 1985-01-07
6-000157 | 2 | FALSE | TRUE | Currently in Use | 10550 | Other (non regulated substance) | Asphalt Coated or Bare Steel | None | Bare Steel | None | 1985-01-07
6-000157 | 3 | FALSE | TRUE | Currently in Use | 6000 | Other (non regulated substance) | Asphalt Coated or Bare Steel | None | Bare Steel | None | 1985-01-07
6-000157 | 4 | FALSE | TRUE | Currently in Use | 10550 | Other (non regulated substance) | Asphalt Coated or Bare Steel | None | Bare Steel | None | 1985-01-07
6-000157 | 5 | TRUE | FALSE | Permanently Out of Use | 1000 | Gasoline | Asphalt Coated or Bare Steel | None | Galvanized Steel | None | 1971-01-07
6-000158 | 1 | TRUE | FALSE | Permanently Out of Use | 1000 | Gasoline | Asphalt Coated or Bare Steel | None | Galvanized Steel | None | 1979-01-07
6-000158 | 2 | TRUE | FALSE | Permanently Out of Use | 500 | Gasoline | Composite (Steel w/ FRP) | Double-Walled | Fiberglass Reinforced Plastic | None | 1998-12-03
6-000159 | 1 | TRUE | FALSE | Permanently Out of Use | 8000 | Gasoline | Asphalt Coated or Bare Steel | None | Galvanized Steel | None | 1952-01-09
6-000159 | 2 | TRUE | FALSE | Permanently Out of Use | 8000 | Gasoline | Asphalt Coated or Bare Steel | None | Galvanized Steel | None | 1952-01-09
6-000159 | 3 | FALSE | FALSE | Permanently Out of Use | 50 | Other (petroleum products) | Asphalt Coated or Bare Steel | None | Unknown | None | 1952-01-09
6-000159 | 4 | FALSE | FALSE | Permanently Out of Use | 50 | Other (petroleum products) | Asphalt Coated or Bare Steel | None | Unknown | None | 1952-01-09
6-000159 | 5 | TRUE | FALSE | Permanently Out of Use | 500 | Used Oil | Asphalt Coated or Bare Steel | None | Other | None | 1952-01-09
6-000159 | 6 | FALSE | FALSE | Permanently Out of Use | 60 | Other (petroleum products) | Asphalt Coated or Bare Steel | None | Galvanized Steel | None | 1980-01-09
6-000160 | 1 | TRUE | FALSE | Permanently Out of Use | 4000 | Gasoline | Asphalt Coated or Bare Steel | None | Galvanized Steel | None | 1976-08-01
6-000160 | 2 | TRUE | FALSE | Permanently Out of Use | 10000 | Gasoline | Asphalt Coated or Bare Steel | None | Galvanized Steel | None | 1976-08-01
6-000160 | 3 | TRUE | FALSE | Permanently Out of Use | 10000 | Gasoline | Asphalt Coated or Bare Steel | None | Galvanized Steel | None | 1976-08-01
6-000160 | 4 | TRUE | FALSE | Permanently Out of Use | 10000 | Diesel | Asphalt Coated or Bare Steel | None | Galvanized Steel | None | 1976-08-01
6-000160 | 5 | TRUE | FALSE | Permanently Out of Use | 10000 | Diesel | Asphalt Coated or Bare Steel | None | Galvanized Steel | None | 1976-08-01
6-000161 | 1 | TRUE | FALSE | Permanently Out of Use | 1500 | Gasoline | Asphalt Coated or Bare Steel | None | Galvanized Steel | None | 1969-01-07
6-000162 | 1 | TRUE | FALSE | Permanently Out of Use | 2000 | Used Oil | Asphalt Coated or Bare Steel | None | Galvanized Steel | None | 1984-04-01
6-000163 | 1 | TRUE | FALSE | Permanently Out of Use | 500 | Unknown | Asphalt Coated or Bare Steel | None | Bare Steel | None | 1977-01-05
6-000163 | 2 | TRUE | FALSE | Permanently Out of Use | 500 | Unknown | Asphalt Coated or Bare Steel | None | Bare Steel | None | 1957-01-05
6-000164 | 1 | TRUE | FALSE | Permanently Out of Use | 1000 | Gasoline | Asphalt Coated or Bare Steel | None | Galvanized Steel | None | 1977-01-05
6-000164 | 2 | TRUE | FALSE | Permanently Out of Use | 500 | Gasoline | Asphalt Coated or Bare Steel | None | Galvanized Steel | None | 1977-01-05
6-000165 | 1 | TRUE | FALSE | Permanently Out of Use | 1000 | Gasoline | Asphalt Coated or Bare Steel | None | Galvanized Steel | None | 1967-01-06
6-000165 | 2 | TRUE | FALSE | Permanently Out of Use | 2000 | Diesel | Asphalt Coated or Bare Steel | None | Galvanized Steel | None | 1971-01-06
6-000166 | 1 | TRUE | FALSE | Permanently Out of Use | 0 | Gasoline | Asphalt Coated or Bare Steel | None | Unknown | None
6-000166 | 2 | TRUE | FALSE | Permanently Out of Use | 0 | Diesel | Asphalt Coated or Bare Steel | None | Unknown | None
6-000167 | 1 | TRUE | FALSE | Permanently Out of Use | 4000 | Gasoline | Asphalt Coated or Bare Steel | Cathodically Protected (Not Specified) | Bare Steel | None | 1981-01-06
6-000167 | 2 | TRUE | FALSE | Permanently Out of Use | 6000 | Other (petroleum products) | Asphalt Coated or Bare Steel | Cathodically Protected (Not Specified) | Bare Steel | None | 1981-01-06
6-000167 | 3 | TRUE | FALSE | Permanently Out of Use | 4000 | Gasoline | Asphalt Coated or Bare Steel | Cathodically Protected (Not Specified) | Bare Steel | None | 1981-01-06
6-000167 | 4 | TRUE | FALSE | Currently in Use | 12000 | Gasoline | Composite (Steel w/ FRP) | Double-Walled | Flexible Plastic | Double-Walled | 1999-02-03
6-000167 | 5 | TRUE | FALSE | Currently in Use | 12000 | Jet Fuel | Fiberglass Reinforced Plastic | Double-Walled | Other | Secondary Containment | 2008-07-01
6-000168 | 1 | TRUE | FALSE | Permanently Out of Use | 500 | Diesel | Asphalt Coated or Bare Steel | None | Bare Steel | None | 1967-01-06
6-000168 | 2 | TRUE | FALSE | Permanently Out of Use | 1500 | Gasoline | Asphalt Coated or Bare Steel | None | Bare Steel | None | 1967-01-06
6-000169 | 1 | FALSE | FALSE | Currently in Use | 20 | Other (non regulated substance) | Asphalt Coated or Bare Steel | None | Galvanized Steel | None | 1970-01-05
6-000170 | 1 | FALSE | TRUE | Currently in Use | 1000 | Gasoline | Other | None | Not Listed | None | 1990-01-01
6-000170 | 2 | TRUE | FALSE | Permanently Out of Use | 0 | Diesel | Asphalt Coated or Bare Steel | None | Bare Steel | None | 1967-05-28
6-000170 | 3 | TRUE | FALSE | Permanently Out of Use | 0 | Gasoline | Asphalt Coated or Bare Steel | None | Bare Steel | None | 1967-05-27
6-000170 | 4 | TRUE | FALSE | Permanently Out of Use | 0 | Gasoline | Asphalt Coated or Bare Steel | None | Bare Steel | None | 1967-05-28
6-000171 | 1 | TRUE | FALSE | Permanently Out of Use | 5000 | Diesel | Asphalt Coated or Bare Steel | None | Galvanized Steel | None | 1975-01-05
6-000172 | 1 | TRUE | FALSE | Permanently Out of Use | 12000 | Diesel | Asphalt Coated or Bare Steel | None | Galvanized Steel | None | 1983-01-05
6-000172 | 2 | TRUE | FALSE | Permanently Out of Use | 5000 | Gasoline | Asphalt Coated or Bare Steel | None | Galvanized Steel | None | 1972-01-06
6-000172 | 3 | TRUE | FALSE | Permanently Out of Use | 2000 | Gasoline | Asphalt Coated or Bare Steel | None | Galvanized Steel | None | 1965-01-05
6-000173 | 1 | TRUE | FALSE | Permanently Out of Use | 500 | Gasoline | Asphalt Coated or Bare Steel | None | Bare Steel | None | 1978-12-31
6-000173 | 2 | TRUE | FALSE | Permanently Out of Use | 500 | Used Oil | Asphalt Coated or Bare Steel | None | Bare Steel | None | 1978-12-31
6-000174 | 1 | FALSE | FALSE | Currently in Use | 500 | Heating Oil | Asphalt Coated or Bare Steel | None | Galvanized Steel | None | 1947-01-02
6-000176 | 1 | TRUE | FALSE | Permanently Out of Use | 10000 | Diesel | Asphalt Coated or Bare Steel | None | Galvanized Steel | None | 1958-12-31
6-000176 | 2 | TRUE | FALSE | Permanently Out of Use | 6000 | Hazardous Substance | Asphalt Coated or Bare Steel | None | Bare Steel | None | 1974-12-31
6-000176 | 3 | TRUE | FALSE | Permanently Out of Use | 12000 | Gasoline | Asphalt Coated or Bare Steel | None | Galvanized Steel | None | 1976-12-31
6-000178 | 1 | TRUE | FALSE | Permanently Out of Use | 10000 | Diesel | Asphalt Coated or Bare Steel | Cathodically Protected (Not Specified) | Unknown | None | 1973-01-01
6-000178 | 2 | TRUE | FALSE | Permanently Out of Use | 3000 | Gasoline | Asphalt Coated or Bare Steel | Cathodically Protected (Not Specified) | Unknown | None | 1983-01-01
6-000179 | 1 | TRUE | FALSE | Permanently Out of Use | 500 | Used Oil | Asphalt Coated or Bare Steel | None | Galvanized Steel | None | 1956-02-27
6-000179 | 2 | FALSE | FALSE | Currently in Use | 1000 | Heating Oil | Asphalt Coated or Bare Steel | None | Galvanized Steel | None | 1976-02-27
6-000179 | 3 | FALSE | FALSE | Currently in Use | 1000 | Heating Oil | Asphalt Coated or Bare Steel | None | Galvanized Steel | None
6-000180 | 1 | TRUE | FALSE | Permanently Out of Use | 3000 | Diesel | Asphalt Coated or Bare Steel | None | Galvanized Steel | None | 1977-01-23
6-000180 | 2 | TRUE | FALSE | Permanently Out of Use | 500 | Gasoline | Asphalt Coated or Bare Steel | None | Galvanized Steel | None | 1977-01-23
6-000181 | 1 | TRUE | FALSE | Permanently Out of Use | 3000 | Gasoline | Asphalt Coated or Bare Steel | None | Galvanized Steel | None | 1974-01-21
6-000181 | 2 | TRUE | FALSE | Permanently Out of Use | 1000 | Diesel | Asphalt Coated or Bare Steel | None | Galvanized Steel | None | 1974-01-21
6-000181 | 3 | TRUE | FALSE | Permanently Out of Use | 2000 | Gasoline | Asphalt Coated or Bare Steel | None | Galvanized Steel | None | 1974-01-21
6-000181 | 4 | TRUE | FALSE | Currently in Use | 3000 | Gasoline | Composite (Steel w/ FRP) | Double-Walled | Other | None | 1996-06-20
6-000181 | 5 | TRUE | FALSE | Currently in Use | 1000 | Diesel | Composite (Steel w/ FRP) | Double-Walled | Other | None | 1996-06-20
6-000182 | 1 | TRUE | FALSE | Permanently Out of Use | 5000 | Gasoline | Asphalt Coated or Bare Steel | None | Galvanized Steel | None | 1982-01-01
6-000182 | 2 | TRUE | FALSE | Permanently Out of Use | 5000 | Diesel | Asphalt Coated or Bare Steel | None | Galvanized Steel | None | 1967-01-19
6-000182 | 3 | TRUE | FALSE | Permanently Out of Use | 1000 | Gasoline | Asphalt Coated or Bare Steel | None | Galvanized Steel | None | 1967-01-19
6-000182 | 4 | TRUE | FALSE | Permanently Out of Use | 1000 | Diesel | Asphalt Coated or Bare Steel | None | Galvanized Steel | None | 1967-01-19
6-000184 | 1 | TRUE | FALSE | Permanently Out of Use | 10000 | Gasoline | Asphalt Coated or Bare Steel | None | Bare Steel | None | 1951-06-01
6-000184 | 2 | TRUE | FALSE | Permanently Out of Use | 8000 | Diesel | Asphalt Coated or Bare Steel | None | Other | None | 1951-06-01
6-000184 | 3 | TRUE | FALSE | Permanently Out of Use | 8000 | Gasoline | Asphalt Coated or Bare Steel | None | Other | None | 1951-06-01
6-000184 | 4 | TRUE | FALSE | Permanently Out of Use | 8000 | Diesel | Asphalt Coated or Bare Steel | None | Other | None | 1951-06-01
6-000185 | 1 | TRUE | FALSE | Permanently Out of Use | 1500 | Used Oil | Fiberglass Reinforced Plastic | None | No Piping | None | 1987-01-08
6-000186 | 1 | FALSE | FALSE | Currently in Use | 4000 | Heating Oil | Asphalt Coated or Bare Steel | None | Galvanized Steel | None | 1977-01-05
6-000186 | 2 | FALSE | FALSE | Currently in Use | 4000 | Heating Oil | Asphalt Coated or Bare Steel | None | Galvanized Steel | None | 1977-01-05
6-000187 | 1 | TRUE | FALSE | Permanently Out of Use | 2000 | Gasoline | Asphalt Coated or Bare Steel | None | Bare Steel | None | 1975-03-01
6-000187 | 2 | FALSE | FALSE | Temporarily Out of Use | 500 | Heating Oil | Asphalt Coated or Bare Steel | None | Unknown | None | 1967-01-05
6-000188 | 1 | TRUE | FALSE | Permanently Out of Use | 10000 | Diesel | Asphalt Coated or Bare Steel | None | Bare Steel | None | 1984-01-06
6-000188 | 2 | TRUE | FALSE | Permanently Out of Use | 10000 | Gasoline | Asphalt Coated or Bare Steel | None | Bare Steel | None | 1984-01-06
6-000189 | 1 | TRUE | FALSE | Permanently Out of Use | 12000 | Gasoline | Asphalt Coated or Bare Steel | None | Galvanized Steel | None | 1967-01-02
6-000189 | 2 | TRUE | FALSE | Permanently Out of Use | 10000 | Gasoline | Asphalt Coated or Bare Steel | None | Galvanized Steel | None | 1967-01-02
6-000189 | 3 | TRUE | FALSE | Permanently Out of Use | 8000 | Gasoline | Asphalt Coated or Bare Steel | None | Galvanized Steel | None | 1965-01-02
6-000189 | 4 | TRUE | FALSE | Permanently Out of Use | 8000 | Unknown | Asphalt Coated or Bare Steel | None | Galvanized Steel | None | 1965-01-02
6-000189 | 5 | TRUE | FALSE | Permanently Out of Use | 1000 | Used Oil | Asphalt Coated or Bare Steel | None | Galvanized Steel | None | 1967-01-02
6-000189 | 6 | TRUE | FALSE | Currently in Use | 8000 | Gasoline | Composite (Steel w/ FRP) | Double-Walled | Fiberglass Reinforced Plastic | Double-Walled | 1992-09-11
6-000189 | 7 | TRUE | FALSE | Currently in Use | 8000 | Diesel | Composite (Steel w/ FRP) | Double-Walled | Fiberglass Reinforced Plastic | Double-Walled | 1992-09-11
6-000189 | 8 | TRUE | FALSE | Currently in Use | 12000 | Gasoline | Composite (Steel w/ FRP) | Double-Walled | Fiberglass Reinforced Plastic | Double-Walled | 1992-09-11
6-000190 | 1 | TRUE | FALSE | Permanently Out of Use | 1000 | Kerosene | Asphalt Coated or Bare Steel | None | Galvanized Steel | None | 1982-01-20
6-000191 | 1 | TRUE | FALSE | Permanently Out of Use | 1000 | Gasoline | Asphalt Coated or Bare Steel | None | Galvanized Steel | None | 1972-01-15
6-000191 | 2 | TRUE | FALSE | Permanently Out of Use | 1000 | Diesel | Asphalt Coated or Bare Steel | None | Galvanized Steel | None | 1972-01-15
6-000192 | 1 | TRUE | FALSE | Permanently Out of Use | 12000 | Diesel | Asphalt Coated or Bare Steel | None | Bare Steel | None | 1967-01-15
6-000192 | 2 | TRUE | FALSE | Permanently Out of Use | 10000 | Other (petroleum products) | Asphalt Coated or Bare Steel | None | Bare Steel | None | 1967-01-15
6-000192 | 3 | TRUE | FALSE | Permanently Out of Use | 10000 | Other (petroleum products) | Asphalt Coated or Bare Steel | None | Bare Steel | None | 1967-01-15
6-000192 | 4 | TRUE | FALSE | Permanently Out of Use | 500 | Used Oil | Asphalt Coated or Bare Steel | None | Other | None | 1972-01-16
6-000194 | 1 | TRUE | FALSE | Permanently Out of Use | 0 | Kerosene | Not Listed | None | Unknown | None | 1972-01-06
6-000194 | 2 | FALSE | FALSE | Permanently Out of Use | 40 | Other (petroleum products) | Asphalt Coated or Bare Steel | None | Unknown | None | 1969-01-05
6-000194 | 3 | TRUE | FALSE | Permanently Out of Use | 2000 | Used Oil | Asphalt Coated or Bare Steel | None | Galvanized Steel | None | 1977-01-05
6-000194 | 4 | FALSE | FALSE | Permanently Out of Use | 40 | Other (petroleum products) | Asphalt Coated or Bare Steel | None | Galvanized Steel | None | 1977-01-05
6-000194 | 5 | TRUE | FALSE | Permanently Out of Use | 1500 | Gasoline | Asphalt Coated or Bare Steel | None | Galvanized Steel | None | 1975-01-05
6-000194 | 6 | FALSE | FALSE | Permanently Out of Use | 40 | Other (petroleum products) | Asphalt Coated or Bare Steel | None | Galvanized Steel | None | 1977-01-05
6-000194 | 7 | TRUE | FALSE | Permanently Out of Use | 2000 | Gasoline | Asphalt Coated or Bare Steel | None | Galvanized Steel | None | 1975-01-05
6-000195 | 1 | FALSE | FALSE | Currently in Use | 1000 | Heating Oil | Asphalt Coated or Bare Steel | None | Galvanized Steel | None | 1962-01-03
6-000196 | 1 | TRUE | FALSE | Permanently Out of Use | 8000 | Gasoline | Asphalt Coated or Bare Steel | None | Bare Steel | None | 1980-01-08
6-000196 | 2 | TRUE | FALSE | Permanently Out of Use | 8000 | Diesel | Asphalt Coated or Bare Steel | None | Bare Steel | None | 1980-01-08
6-000196 | 3 | TRUE | FALSE | Permanently Out of Use | 5000 | Diesel | Asphalt Coated or Bare Steel | None | Bare Steel | None | 1975-01-07
6-000196 | 4 | TRUE | FALSE | Permanently Out of Use | 5000 | Diesel | Asphalt Coated or Bare Steel | None | Bare Steel | None | 1975-01-07
6-000196 | 5 | TRUE | FALSE | Permanently Out of Use | 10000 | Diesel | Asphalt Coated or Bare Steel | None | Bare Steel | None | 1962-01-01
6-000196 | 6 | TRUE | FALSE | Permanently Out of Use | 10000 | Gasoline | Asphalt Coated or Bare Steel | None | Bare Steel | None | 1962-01-07
6-000196 | 7 | TRUE | FALSE | Permanently Out of Use | 10000 | Gasoline | Asphalt Coated or Bare Steel | None | Bare Steel | None | 1962-01-07
6-000196 | 8 | TRUE | FALSE | Permanently Out of Use | 2000 | Gasoline | Asphalt Coated or Bare Steel | None | Bare Steel | None | 1974-01-08
6-000196 | 9 | TRUE | FALSE | Permanently Out of Use | 2000 | Diesel | Asphalt Coated or Bare Steel | None | Bare Steel | None | 1974-01-08
6-000196 | 10 | TRUE | FALSE | Permanently Out of Use | 600 | Used Oil | Asphalt Coated or Bare Steel | None | Bare Steel | None | 1964-01-08
6-000197 | 1 | TRUE | FALSE | Currently in Use | 12000 | Gasoline | STI-P3 | None | Bare Steel | Cathodically Protected (Not Specified) | 1989-03-20
6-000197 | 2 | TRUE | FALSE | Currently in Use | 12000 | Gasoline | STI-P3 | None | Bare Steel | Cathodically Protected (Not Specified) | 1989-03-20
6-000197 | 3 | TRUE | FALSE | Permanently Out of Use | 10000 | Gasoline | Asphalt Coated or Bare Steel | None | Bare Steel | None | 1956-01-08
6-000197 | 4 | TRUE | FALSE | Permanently Out of Use | 10000 | Gasoline | Asphalt Coated or Bare Steel | None | Bare Steel | None | 1956-01-08
6-000198 | 1 | TRUE | FALSE | Permanently Out of Use | 4000 | Gasoline | Asphalt Coated or Bare Steel | None | Bare Steel | None | 1984-01-01
6-000198 | 2 | TRUE | FALSE | Permanently Out of Use | 8000 | Gasoline | Asphalt Coated or Bare Steel | None | Bare Steel | None | 1961-01-01
6-000198 | 3 | TRUE | FALSE | Permanently Out of Use | 6000 | Diesel | Asphalt Coated or Bare Steel | None | Bare Steel | None | 1979-01-01
6-000198 | 4 | TRUE | FALSE | Currently in Use | 15000 | Gasoline | Fiberglass Reinforced Plastic | None | Flexible Plastic | Double-Walled | 1998-05-01
6-000198 | 5 | TRUE | FALSE | Currently in Use | 15000 | Diesel | Fiberglass Reinforced Plastic | None | Flexible Plastic | Double-Walled | 1998-05-01
6-000198 | 6 | TRUE | FALSE | Currently in Use | 12000 | Diesel | Fiberglass Reinforced Plastic | None | Flexible Plastic | Double-Walled | 1998-05-01
6-000198 | 7 | TRUE | FALSE | Currently in Use | 12000 | Gasoline | Fiberglass Reinforced Plastic | None | Flexible Plastic | Double-Walled | 1998-05-01
6-000199 | 1 | FALSE | TRUE | Currently in Use | 2000 | Used Oil | Asphalt Coated or Bare Steel | None | Galvanized Steel | None | 1972-01-05
6-000199 | 2 | TRUE | FALSE | Temporarily Out of Use | 6000 | Gasoline | Fiberglass Reinforced Plastic | None | Bare Steel | Cathodically Protected (Galvanic) | 1989-07-06
6-000199 | 3 | TRUE | FALSE | Temporarily Out of Use | 6000 | Gasoline | Fiberglass Reinforced Plastic | None | Bare Steel | Cathodically Protected (Galvanic) | 1989-07-06
6-000199 | 4 | TRUE | FALSE | Temporarily Out of Use | 6000 | Diesel | Fiberglass Reinforced Plastic | None | Bare Steel | Cathodically Protected (Galvanic) | 1989-07-06
6-000200 | 1 | FALSE | FALSE | Permanently Out of Use | 12000 | Heating Oil | Asphalt Coated or Bare Steel | None | Galvanized Steel | None | 1969-06-01
6-000201 | 1 | TRUE | FALSE | Permanently Out of Use | 1000 | Gasoline | Asphalt Coated or Bare Steel | None | Galvanized Steel | None
6-000201 | 2 | TRUE | FALSE | Permanently Out of Use | 1500 | Gasoline | Asphalt Coated or Bare Steel | None | Galvanized Steel | None | 1970-12-30
6-000202 | 1 | TRUE | FALSE | Permanently Out of Use | 3500 | Gasoline | Asphalt Coated or Bare Steel | Cathodically Protected (Not Specified) | Bare Steel | None | 1971-05-03
6-000202 | 2 | TRUE | FALSE | Permanently Out of Use | 4500 | Gasoline | Asphalt Coated or Bare Steel | Cathodically Protected (Not Specified) | Bare Steel | None | 1971-05-03
6-000202 | 3 | TRUE | FALSE | Permanently Out of Use | 4500 | Gasoline | Asphalt Coated or Bare Steel | Cathodically Protected (Not Specified) | Bare Steel | None | 1976-05-02
6-000202 | 4 | TRUE | FALSE | Permanently Out of Use | 4000 | Gasoline | Asphalt Coated or Bare Steel | Cathodically Protected (Not Specified) | Bare Steel | None | 1971-05-03
6-000203 | 1 | TRUE | FALSE | Permanently Out of Use | 10000 | Gasoline | Asphalt Coated or Bare Steel | None | Galvanized Steel | None | 1968-03-14
6-000203 | 2 | TRUE | FALSE | Permanently Out of Use | 560 | Used Oil | Asphalt Coated or Bare Steel | None | Galvanized Steel | None | 1968-03-14
6-000203 | 3 | TRUE | FALSE | Permanently Out of Use | 10000 | Gasoline | Asphalt Coated or Bare Steel | None | Galvanized Steel | None | 1968-03-14
6-000204 | 1 | TRUE | FALSE | Permanently Out of Use | 1000 | Gasoline | Asphalt Coated or Bare Steel | None | Galvanized Steel | None
6-000204 | 2 | TRUE | FALSE | Permanently Out of Use | 1000 | Diesel | Asphalt Coated or Bare Steel | None | Galvanized Steel | None
6-000204 | 3 | TRUE | FALSE | Permanently Out of Use | 1000 | Gasoline | Asphalt Coated or Bare Steel | None | Galvanized Steel | None
6-000205 | 1 | TRUE | FALSE | Permanently Out of Use | 3000 | New Oil | Asphalt Coated or Bare Steel | None | Bare Steel | None | 1980-02-10
6-000205 | 2 | TRUE | FALSE | Permanently Out of Use | 30000 | Diesel | Asphalt Coated or Bare Steel | None | Bare Steel | None | 1980-02-10
6-000205 | 3 | TRUE | FALSE | Permanently Out of Use | 30000 | Diesel | Asphalt Coated or Bare Steel | None | Bare Steel | None | 1980-02-10
6-000205 | 4 | TRUE | FALSE | Permanently Out of Use | 15000 | Gasoline | Asphalt Coated or Bare Steel | None | Bare Steel | None | 1980-02-10
6-000205 | 5 | TRUE | FALSE | Permanently Out of Use | 3000 | New Oil | Asphalt Coated or Bare Steel | None | Bare Steel | None | 1980-02-10
6-000205 | 6 | TRUE | FALSE | Permanently Out of Use | 3000 | Used Oil | Asphalt Coated or Bare Steel | None | Bare Steel | None | 1980-02-10
6-000205 | 7 | TRUE | FALSE | Permanently Out of Use | 3000 | New Oil | Asphalt Coated or Bare Steel | None | Bare Steel | None | 1980-02-10
6-000205 | 8 | TRUE | FALSE | Permanently Out of Use | 3000 | New Oil | Asphalt Coated or Bare Steel | None | Bare Steel | None | 1980-02-10
6-000205 | 9 | TRUE | FALSE | Permanently Out of Use | 3000 | Hazardous Substance | Asphalt Coated or Bare Steel | None | Bare Steel | None | 1980-02-10
6-000206 | 1 | TRUE | FALSE | Permanently Out of Use | 1000 | Gasoline | Asphalt Coated or Bare Steel | None | Galvanized Steel | None | 1964-01-27
6-000206 | 2 | TRUE | FALSE | Permanently Out of Use | 1500 | Gasoline | Asphalt Coated or Bare Steel | None | Galvanized Steel | None | 1964-01-27
6-000207 | 1 | TRUE | FALSE | Permanently Out of Use | 7600 | Gasoline | Asphalt Coated or Bare Steel | None | Galvanized Steel | None
6-000207 | 2 | TRUE | FALSE | Permanently Out of Use | 7600 | Gasoline | Asphalt Coated or Bare Steel | None | Galvanized Steel | None
6-000208 | 1 | TRUE | FALSE | Permanently Out of Use | 1000 | Diesel | Asphalt Coated or Bare Steel | None | Galvanized Steel | None | 1972-02-04
6-000208 | 2 | TRUE | FALSE | Permanently Out of Use | 2000 | Gasoline | Asphalt Coated or Bare Steel | None | Galvanized Steel | None | 1974-02-03
6-000208 | 3 | TRUE | FALSE | Permanently Out of Use | 500 | Diesel | Asphalt Coated or Bare Steel | None | Galvanized Steel | None | 1974-02-03
6-000208 | 4 | TRUE | FALSE | Permanently Out of Use | 750 | Diesel | Asphalt Coated or Bare Steel | None | Galvanized Steel | None | 1974-02-03
6-000209 | 1 | TRUE | FALSE | Permanently Out of Use | 6000 | Diesel | Asphalt Coated or Bare Steel | None | Not Listed | Cathodically Protected (Not Specified) | 1957-02-03
6-000209 | 2 | TRUE | FALSE | Permanently Out of Use | 6000 | Diesel | Asphalt Coated or Bare Steel | Cathodically Protected (Not Specified) | Galvanized Steel | Cathodically Protected (Not Specified) | 1974-02-03
6-000210 | 1 | TRUE | FALSE | Permanently Out of Use | 1000 | Gasoline | Asphalt Coated or Bare Steel | None | Galvanized Steel | None
6-000211 | 1 | TRUE | FALSE | Permanently Out of Use | 1000 | Gasoline | Asphalt Coated or Bare Steel | None | Galvanized Steel | None | 1967-02-04
6-000211 | 2 | TRUE | FALSE | Permanently Out of Use | 300 | Gasoline | Asphalt Coated or Bare Steel | None | Galvanized Steel | None | 1967-02-04
6-000212 | 1 | TRUE | FALSE | Permanently Out of Use | 2000 | Gasoline | Asphalt Coated or Bare Steel | None | Unknown | None | 1972-02-04
6-000212 | 2 | TRUE | FALSE | Permanently Out of Use | 3000 | Gasoline | Asphalt Coated or Bare Steel | None | Unknown | None | 1972-02-04
6-000213 | 1 | TRUE | FALSE | Permanently Out of Use | 3000 | Gasoline | Asphalt Coated or Bare Steel | None | Bare Steel | None | 1978-02-10
6-000213 | 2 | TRUE | FALSE | Permanently Out of Use | 3000 | Diesel | Asphalt Coated or Bare Steel | None | Bare Steel | None | 1978-02-10
6-000214 | 1 | TRUE | FALSE | Permanently Out of Use | 10000 | Gasoline | Asphalt Coated or Bare Steel | None | Bare Steel | None | 1978-02-10
6-000214 | 2 | TRUE | FALSE | Permanently Out of Use | 10000 | Diesel | Asphalt Coated or Bare Steel | None | Bare Steel | None | 1978-02-10
6-000214 | 3 | FALSE | FALSE | Currently in Use | 2000 | Heating Oil | Asphalt Coated or Bare Steel | None | Bare Steel | None | 1978-02-10
6-000215 | 1 | TRUE | FALSE | Permanently Out of Use | 500 | Gasoline | Asphalt Coated or Bare Steel | None | Galvanized Steel | None | 1974-02-10
6-000216 | 1 | TRUE | FALSE | Permanently Out of Use | 500 | Gasoline | Asphalt Coated or Bare Steel | None | Unknown | None
6-000217 | 1 | TRUE | FALSE | Permanently Out of Use | 500 | Gasoline | Asphalt Coated or Bare Steel | None | Not Listed | None
6-000217 | 2 | TRUE | FALSE | Permanently Out of Use | 1000 | Gasoline | Asphalt Coated or Bare Steel | None | Not Listed | None
6-000218 | 1 | TRUE | FALSE | Permanently Out of Use | 3000 | Diesel | Asphalt Coated or Bare Steel | None | Galvanized Steel | None | 1984-02-11
6-000218 | 2 | TRUE | FALSE | Permanently Out of Use | 1000 | Gasoline | Asphalt Coated or Bare Steel | None | Galvanized Steel | None | 1984-02-11
6-000219 | 1 | TRUE | FALSE | Permanently Out of Use | 1500 | Gasoline | Asphalt Coated or Bare Steel | None | Galvanized Steel | None | 1981-02-06
6-000219 | 2 | TRUE | FALSE | Permanently Out of Use | 3000 | Diesel | Asphalt Coated or Bare Steel | None | Galvanized Steel | None | 1984-02-07
6-000220 | 1 | TRUE | FALSE | Permanently Out of Use | 1000 | Gasoline | Asphalt Coated or Bare Steel | None | Galvanized Steel | None | 1975-02-10
6-000221 | 1 | TRUE | FALSE | Permanently Out of Use | 1000 | Gasoline | Asphalt Coated or Bare Steel | None | Galvanized Steel | None | 1984-02-11
6-000221 | 2 | TRUE | FALSE | Permanently Out of Use | 3000 | Diesel | Asphalt Coated or Bare Steel | None | Galvanized Steel | None | 1984-02-11
6-000222 | 1 | TRUE | FALSE | Permanently Out of Use | 1000 | Gasoline | Asphalt Coated or Bare Steel | None | Galvanized Steel | None | 1982-01-29
6-000223 | 1 | TRUE | FALSE | Permanently Out of Use | 8000 | Gasoline | Asphalt Coated or Bare Steel | None | Galvanized Steel | None | 1980-02-03
6-000223 | 2 | TRUE | FALSE | Permanently Out of Use | 500 | Diesel | Asphalt Coated or Bare Steel | None | Unknown | None | 1976-02-03
6-000224 | 1 | TRUE | FALSE | Permanently Out of Use | 250 | Gasoline | Asphalt Coated or Bare Steel | None | Unknown | None | 1972-02-14
6-000224 | 2 | TRUE | FALSE | Permanently Out of Use | 1000 | Gasoline | Asphalt Coated or Bare Steel | None | Unknown | None | 1972-02-14
6-000225 | 1 | TRUE | FALSE | Permanently Out of Use | 12000 | Gasoline | Asphalt Coated or Bare Steel | None | Unknown | None
6-000225 | 2 | TRUE | FALSE | Permanently Out of Use | 5000 | Gasoline | Asphalt Coated or Bare Steel | None | Unknown | None
6-000225 | 3 | TRUE | FALSE | Permanently Out of Use | 2500 | Gasoline | Asphalt Coated or Bare Steel | None | Unknown | None
6-000225 | 4 | TRUE | FALSE | Permanently Out of Use | 0 | Unknown | Not Listed | None | Not Listed | None
6-000225 | 5 | TRUE | FALSE | Permanently Out of Use | 0 | Unknown | Not Listed | None | Not Listed | None
6-000226 | 1 | TRUE | FALSE | Permanently Out of Use | 1000 | Gasoline | Asphalt Coated or Bare Steel | None | Bare Steel | None | 1962-02-09
6-000227 | 1 | TRUE | FALSE | Permanently Out of Use | 12000 | Gasoline | Fiberglass Reinforced Plastic | None | Fiberglass Reinforced Plastic | None | 1985-03-06
6-000228 | 1 | FALSE | FALSE | Permanently Out of Use | 1000 | Gasoline | Asphalt Coated or Bare Steel | None | Bare Steel | None | 1967-02-27
6-000229 | 1 | TRUE | FALSE | Permanently Out of Use | 1000 | Gasoline | Fiberglass Reinforced Plastic | None | Galvanized Steel | None | 1960-02-27
6-000229 | 2 | FALSE | FALSE | Currently in Use | 550 | Heating Oil | Fiberglass Reinforced Plastic | None | Bare Steel | None | 1960-02-27
6-000230 | 1 | TRUE | FALSE | Permanently Out of Use | 1000 | Gasoline | Asphalt Coated or Bare Steel | None | Bare Steel | None | 1967-05-22
6-000231 | 1 | TRUE | FALSE | Permanently Out of Use | 7500 | Gasoline | Asphalt Coated or Bare Steel | None | Unknown | None | 1975-02-15
6-000231 | 2 | TRUE | FALSE | Permanently Out of Use | 7500 | Gasoline | Asphalt Coated or Bare Steel | None | Unknown | None | 1975-02-15
6-000231 | 3 | TRUE | FALSE | Temporarily Out of Use | 10000 | Gasoline | Fiberglass Reinforced Plastic | None | Fiberglass Reinforced Plastic | None | 1989-05-14
6-000231 | 4 | TRUE | FALSE | Temporarily Out of Use | 10000 | Gasoline | Fiberglass Reinforced Plastic | None | Fiberglass Reinforced Plastic | None | 1989-05-14
6-000232 | 1 | FALSE | FALSE | Currently in Use | 12000 | Heating Oil | Asphalt Coated or Bare Steel | None | Bare Steel | None | 1969-07-06
6-000233 | 1 | FALSE | FALSE | Currently in Use | 12000 | Heating Oil | Asphalt Coated or Bare Steel | None | Bare Steel | None | 1969-07-06
6-000234 | 1 | FALSE | FALSE | Currently in Use | 2000 | Heating Oil | Asphalt Coated or Bare Steel | None | Bare Steel | None | 1969-07-06
6-000235 | 1 | FALSE | FALSE | Currently in Use | 12000 | Heating Oil | Asphalt Coated or Bare Steel | None | Bare Steel | None | 1969-07-06
6-000235 | 2 | FALSE | FALSE | Currently in Use | 2000 | Heating Oil | Asphalt Coated or Bare Steel | None | Bare Steel | None | 1969-07-06
6-000235 | 3 | FALSE | FALSE | Currently in Use | 1000 | Heating Oil | Asphalt Coated or Bare Steel | None | Bare Steel | None | 1987-07-06
6-000236 | 1 | FALSE | FALSE | Currently in Use | 4000 | Heating Oil | Asphalt Coated or Bare Steel | None | Bare Steel | None | 1977-07-06
6-000237 | 1 | TRUE | FALSE | Permanently Out of Use | 4000 | Diesel | Asphalt Coated or Bare Steel | None | Bare Steel | None | 1974-07-06
6-000238 | 1 | TRUE | FALSE | Currently in Use | 10000 | Gasoline | STI-P3 | None | Fiberglass Reinforced Plastic | None | 1989-12-07
6-000238 | 2 | TRUE | FALSE | Currently in Use | 10000 | Gasoline | STI-P3 | None | Fiberglass Reinforced Plastic | None | 1989-12-07
6-000238 | 3 | TRUE | FALSE | Currently in Use | 10000 | Diesel | STI-P3 | None | Fiberglass Reinforced Plastic | None | 1989-12-07
6-000240 | 1 | TRUE | FALSE | Permanently Out of Use | 5000 | Used Oil | Composite (Steel w/ FRP) | None | Galvanized Steel | None | 1988-06-01
6-000243 | 1 | TRUE | FALSE | Currently in Use | 10000 | Diesel | Epoxy Coated Steel | Double-Walled | Fiberglass Reinforced Plastic | None | 1989-10-08
6-000243 | 2 | TRUE | FALSE | Currently in Use | 10000 | Gasoline | Epoxy Coated Steel | Double-Walled | Fiberglass Reinforced Plastic | None | 1989-10-08
6-000244 | 1 | TRUE | FALSE | Currently in Use | 20000 | Gasoline | STI-P3 | None | Fiberglass Reinforced Plastic | None | 1988-01-03
6-000244 | 2 | TRUE | FALSE | Currently in Use | 20000 | Diesel | STI-P3 | None | Fiberglass Reinforced Plastic | None | 1988-01-03
6-000244 | 3 | TRUE | FALSE | Currently in Use | 15000 | Gasoline | STI-P3 | None | Fiberglass Reinforced Plastic | None | 1988-01-09
6-000245 | 1 | TRUE | FALSE | Currently in Use | 12000 | Diesel | Composite (Steel w/ FRP) | None | Fiberglass Reinforced Plastic | None | 1988-08-04
6-000245 | 2 | TRUE | FALSE | Currently in Use | 12000 | Diesel | Composite (Steel w/ FRP) | None | Fiberglass Reinforced Plastic | None | 1988-08-04
6-000245 | 3 | TRUE | FALSE | Currently in Use | 12000 | Diesel | Composite (Steel w/ FRP) | None | Fiberglass Reinforced Plastic | None | 1988-08-04
6-000245 | 4 | TRUE | FALSE | Currently in Use | 10000 | Gasoline | Composite (Steel w/ FRP) | None | Fiberglass Reinforced Plastic | None | 1988-08-04
6-000245 | 5 | TRUE | FALSE | Currently in Use | 10000 | Gasoline | Composite (Steel w/ FRP) | None | Fiberglass Reinforced Plastic | None | 1988-08-04
6-000245 | 6 | TRUE | FALSE | Currently in Use | 10000 | Gasoline | Composite (Steel w/ FRP) | None | Fiberglass Reinforced Plastic | None | 1988-08-04
6-000246 | 1 | TRUE | FALSE | Permanently Out of Use | 12000 | Gasoline | Composite (Steel w/ FRP) | Double-Walled | Flexible Plastic | Double-Walled | 1989-07-20
6-000246 | 2 | TRUE | FALSE | Permanently Out of Use | 12000 | Diesel | Composite (Steel w/ FRP) | Double-Walled | Flexible Plastic | Double-Walled | 1989-07-20
6-000246 | 3 | TRUE | FALSE | Permanently Out of Use | 12000 | Gasoline | Composite (Steel w/ FRP) | Double-Walled | Flexible Plastic | Double-Walled | 1989-07-20
6-000246 | 4 | TRUE | FALSE | Currently in Use | 12000 | Gasoline | Fiberglass Reinforced Plastic | Double-Walled | Fiberglass Reinforced Plastic | Double-Walled | 2006-12-15
6-000246 | 5 | TRUE | FALSE | Currently in Use | 12000 | Gasoline | Fiberglass Reinforced Plastic | Double-Walled | Other | None | 2007-04-01
6-000246 | 6 | TRUE | FALSE | Currently in Use | 12000 | Diesel | Fiberglass Reinforced Plastic | Double-Walled | Other | None | 2007-04-01
6-000246 | 7 | TRUE | FALSE | Currently in Use | 12000 | Gasoline | Fiberglass Reinforced Plastic | Double-Walled | Other | None | 2007-04-01
6-000247 | 1 | TRUE | FALSE | Permanently Out of Use | 8000 | Gasoline | Asphalt Coated or Bare Steel | None | Bare Steel | None
6-000247 | 2 | TRUE | FALSE | Permanently Out of Use | 10000 | Gasoline | Asphalt Coated or Bare Steel | None | Bare Steel | None
6-000248 | 1 | TRUE | FALSE | Permanently Out of Use | 1000 | Gasoline | Asphalt Coated or Bare Steel | None | Galvanized Steel | None | 1957-06-10
6-000248 | 2 | TRUE | FALSE | Permanently Out of Use | 500 | Gasoline | Asphalt Coated or Bare Steel | None | Galvanized Steel | None | 1957-06-10
6-000248 | 3 | TRUE | FALSE | Permanently Out of Use | 2000 | Gasoline | Asphalt Coated or Bare Steel | None | Galvanized Steel | None | 1972-06-10
6-000248 | 4 | FALSE | FALSE | Permanently Out of Use | 55 | Kerosene | Asphalt Coated or Bare Steel | None | Unknown | None | 1960-12-22
6-000248 | 5 | FALSE | FALSE | Permanently Out of Use | 55 | Other (petroleum products) | Asphalt Coated or Bare Steel | None | Unknown | None | 1960-12-22
6-000248 | 6 | TRUE | FALSE | Permanently Out of Use | 1000 | Gasoline | Asphalt Coated or Bare Steel | None | Galvanized Steel | None | 1957-06-10
6-000248 | 7 | TRUE | FALSE | Permanently Out of Use | 1000 | Gasoline | Asphalt Coated or Bare Steel | None | Galvanized Steel | None | 1957-06-10
6-000249 | 1 | TRUE | FALSE | Permanently Out of Use | 1000 | Gasoline | Asphalt Coated or Bare Steel | None | Bare Steel | None | 1967-02-27
6-000249 | 2 | FALSE | FALSE | Permanently Out of Use | 550 | Heating Oil | Asphalt Coated or Bare Steel | None | Bare Steel | None | 1966-02-27
6-000249 | 3 | FALSE | FALSE | Permanently Out of Use | 550 | Heating Oil | Asphalt Coated or Bare Steel | None | Bare Steel | None | 1966-02-27
6-000249 | 4 | FALSE | FALSE | Permanently Out of Use | 550 | Heating Oil | Asphalt Coated or Bare Steel | None | Bare Steel | None | 1973-02-27
6-000249 | 5 | FALSE | FALSE | Permanently Out of Use | 550 | Heating Oil | Asphalt Coated or Bare Steel | None | Bare Steel | None | 1967-02-27
6-000249 | 6 | FALSE | FALSE | Permanently Out of Use | 550 | Heating Oil | Asphalt Coated or Bare Steel | None | Bare Steel | None | 1967-02-27
6-000249 | 7 | FALSE | FALSE | Permanently Out of Use | 550 | Heating Oil | Asphalt Coated or Bare Steel | None | Bare Steel | None | 1968-02-27
6-000251 | 1 | TRUE | FALSE | Permanently Out of Use | 1000 | Gasoline | Asphalt Coated or Bare Steel | None | Galvanized Steel | None | 1972-02-27
6-000252 | 1 | TRUE | FALSE | Permanently Out of Use | 1000 | Gasoline | Not Listed | None | Unknown | None | 1984-01-01
6-000253 | 1 | TRUE | FALSE | Permanently Out of Use | 17000 | Gasoline | Asphalt Coated or Bare Steel | None | Unknown | None | 1963-05-23
6-000253 | 2 | TRUE | FALSE | Permanently Out of Use | 17000 | Gasoline | Asphalt Coated or Bare Steel | None | Unknown | None | 1963-05-23
6-000253 | 3 | TRUE | FALSE | Permanently Out of Use | 17000 | Gasoline | Asphalt Coated or Bare Steel | None | Unknown | None | 1963-05-23
6-000253 | 4 | TRUE | FALSE | Permanently Out of Use | 17000 | Gasoline | Asphalt Coated or Bare Steel | None | Unknown | None | 1963-05-23
6-000253 | 5 | FALSE | FALSE | Permanently Out of Use | 1000 | Used Oil | Not Listed | None | Not Listed | None
6-000254 | 1 | TRUE | FALSE | Permanently Out of Use | 1100 | Diesel | Asphalt Coated or Bare Steel | None | Galvanized Steel | None | 1944-12-19
6-000254 | 2 | TRUE | FALSE | Permanently Out of Use | 500 | Gasoline | Asphalt Coated or Bare Steel | None | Galvanized Steel | None | 1944-12-19
6-000255 | 1 | TRUE | FALSE | Permanently Out of Use | 5000 | Gasoline | Asphalt Coated or Bare Steel | None | Other | None | 1975-11-06
6-000255 | 2 | TRUE | FALSE | Permanently Out of Use | 5000 | Diesel | Asphalt Coated or Bare Steel | None | Other | None | 1975-11-06
6-000255 | 3 | TRUE | FALSE | Permanently Out of Use | 500 | Gasoline | Asphalt Coated or Bare Steel | None | Galvanized Steel | None | 1975-11-06
6-000256 | 1 | TRUE | FALSE | Permanently Out of Use | 10000 | Gasoline | Asphalt Coated or Bare Steel | Cathodically Protected (Not Specified) | Unknown | None | 1970-01-30
6-000256 | 2 | TRUE | FALSE | Permanently Out of Use | 10000 | Gasoline | Asphalt Coated or Bare Steel | Cathodically Protected (Not Specified) | Unknown | None | 1970-01-30
6-000256 | 3 | TRUE | FALSE | Permanently Out of Use | 6000 | Gasoline | Asphalt Coated or Bare Steel | Cathodically Protected (Not Specified) | Unknown | None | 1971-01-30
6-000256 | 4 | TRUE | FALSE | Permanently Out of Use | 1000 | Used Oil | Asphalt Coated or Bare Steel | Cathodically Protected (Not Specified) | Unknown | None | 1970-01-30
6-000257 | 1 | TRUE | FALSE | Permanently Out of Use | 500 | Gasoline | Asphalt Coated or Bare Steel | None | Galvanized Steel | None | 1970-06-11
6-000257 | 2 | TRUE | FALSE | Permanently Out of Use | 1000 | Diesel | Asphalt Coated or Bare Steel | None | Galvanized Steel | None | 1980-06-11
6-000258 | 1 | TRUE | FALSE | Permanently Out of Use | 1000 | Gasoline | Not Listed | None | Galvanized Steel | None | 1979-05-07
6-000258 | 2 | TRUE | FALSE | Permanently Out of Use | 3000 | Gasoline | Not Listed | None | Galvanized Steel | None | 1987-05-07
6-000259 | 1 | TRUE | FALSE | Permanently Out of Use | 500 | Gasoline | Asphalt Coated or Bare Steel | None | Galvanized Steel | None | 1964-03-15
6-000259 | 2 | TRUE | FALSE | Permanently Out of Use | 1000 | Gasoline | Asphalt Coated or Bare Steel | None | Galvanized Steel | None | 1964-03-15
6-000259 | 3 | TRUE | FALSE | Permanently Out of Use | 2000 | Gasoline | Asphalt Coated or Bare Steel | None | Galvanized Steel | None | 1967-03-15
6-000260 | 1 | FALSE | TRUE | Permanently Out of Use | 10000 | Gasoline | Asphalt Coated or Bare Steel | None | Not Listed | None | 1980-01-01
6-000260 | 2 | FALSE | TRUE | Permanently Out of Use | 5000 | Gasoline | Asphalt Coated or Bare Steel | None | Not Listed | None | 1980-01-01
6-000260 | 3 | FALSE | TRUE | Permanently Out of Use | 5000 | Gasoline | Asphalt Coated or Bare Steel | None | Not Listed | None | 1980-01-01
6-000261 | 1 | TRUE | FALSE | Permanently Out of Use | 5000 | Gasoline | Asphalt Coated or Bare Steel | None | Bare Steel | None | 1965-01-01
6-000262 | 1 | TRUE | FALSE | Permanently Out of Use | 10000 | Other (petroleum products) | Asphalt Coated or Bare Steel | None | Bare Steel | None | 1960-01-01
6-000263 | 1 | FALSE | FALSE | Currently in Use | 1000 | Heating Oil | Asphalt Coated or Bare Steel | None | Bare Steel | None | 1977-02-15
6-000264 | 1 | FALSE | FALSE | Currently in Use | 500 | Heating Oil | Asphalt Coated or Bare Steel | None | Bare Steel | None | 1970-02-15
6-000265 | 1 | FALSE | FALSE | Currently in Use | 10000 | Heating Oil | Asphalt Coated or Bare Steel | None | Bare Steel | None | 1972-02-15
6-000265 | 2 | TRUE | FALSE | Permanently Out of Use | 10000 | Gasoline | Asphalt Coated or Bare Steel | None | Bare Steel | None | 1972-02-15
6-000266 | 1 | FALSE | FALSE | Currently in Use | 1000 | Heating Oil | Asphalt Coated or Bare Steel | None | Bare Steel | None | 1974-02-15
6-000266 | 2 | FALSE | FALSE | Currently in Use | 1000 | Heating Oil | Asphalt Coated or Bare Steel | None | Bare Steel | None | 1974-02-15
6-000266 | 3 | FALSE | FALSE | Currently in Use | 1000 | Heating Oil | Asphalt Coated or Bare Steel | None | Bare Steel | None | 1974-02-15
6-000267 | 1 | FALSE | FALSE | Permanently Out of Use | 500 | Heating Oil | Asphalt Coated or Bare Steel | None | Bare Steel | None | 1961-02-15
6-000268 | 1 | FALSE | FALSE | Currently in Use | 500 | Heating Oil | Asphalt Coated or Bare Steel | None | Bare Steel | None | 1977-02-15
6-000269 | 1 | TRUE | FALSE | Permanently Out of Use | 0 | Gasoline | Asphalt Coated or Bare Steel | None | Bare Steel | None | 1971-02-15
6-000270 | 1 | TRUE | FALSE | Permanently Out of Use | 500 | Diesel | Asphalt Coated or Bare Steel | None | Galvanized Steel | None | 1972-05-22
6-000271 | 1 | TRUE | FALSE | Permanently Out of Use | 12000 | Gasoline | STI-P3 | None | Other | None | 1986-10-04
6-000271 | 2 | TRUE | FALSE | Permanently Out of Use | 12000 | Gasoline | STI-P3 | None | Other | None | 1986-10-04
6-000271 | 3 | TRUE | FALSE | Permanently Out of Use | 5000 | Gasoline | Asphalt Coated or Bare Steel | None | Other | None | 1969-10-04
6-000271 | 4 | TRUE | FALSE | Permanently Out of Use | 5000 | Used Oil | Asphalt Coated or Bare Steel | None | Galvanized Steel | None | 1969-10-04
6-000271 | 5 | TRUE | FALSE | Permanently Out of Use | 5000 | Gasoline | Asphalt Coated or Bare Steel | None | Other | None | 1969-10-04
6-000271 | 6 | TRUE | FALSE | Permanently Out of Use | 5000 | Gasoline | Asphalt Coated or Bare Steel | None | Other | None | 1969-10-04
6-000271 | 7 | TRUE | FALSE | Permanently Out of Use | 8000 | Gasoline | Asphalt Coated or Bare Steel | None | Other | None | 1969-10-04
6-000271 | 8 | TRUE | FALSE | Permanently Out of Use | 12000 | Gasoline | STI-P3 | None | Other | None | 1986-10-04
6-000272 | 1 | FALSE | FALSE | Permanently Out of Use | 300 | Heating Oil | Asphalt Coated or Bare Steel | None | Bare Steel | None | 1960-01-01
6-000272 | 2 | TRUE | FALSE | Permanently Out of Use | 8000 | Gasoline | Asphalt Coated or Bare Steel | None | Unknown | None | 1952-01-01
6-000272 | 3 | TRUE | FALSE | Permanently Out of Use | 300 | Used Oil | Asphalt Coated or Bare Steel | None | Not Listed | None | 1952-07-01
6-000272 | 4 | TRUE | FALSE | Permanently Out of Use | 8000 | Gasoline | Asphalt Coated or Bare Steel | None | Other | None | 1952-01-01
6-000272 | 5 | TRUE | FALSE | Permanently Out of Use | 5500 | Gasoline | Asphalt Coated or Bare Steel | None | Other | None | 1952-01-01
6-000273 | 1 | TRUE | FALSE | Permanently Out of Use | 1000 | Gasoline | Asphalt Coated or Bare Steel | None | Galvanized Steel | None | 1946-07-05
6-000273 | 2 | TRUE | FALSE | Permanently Out of Use | 1000 | Gasoline | Asphalt Coated or Bare Steel | None | Galvanized Steel | None | 1946-07-05
6-000273 | 3 | TRUE | FALSE | Permanently Out of Use | 2000 | Gasoline | Asphalt Coated or Bare Steel | None | Galvanized Steel | None | 1946-07-05
6-000273 | 4 | FALSE | FALSE | Permanently Out of Use | 500 | Heating Oil | Asphalt Coated or Bare Steel | None | Galvanized Steel | None | 1934-01-01
6-000274 | 1 | TRUE | FALSE | Permanently Out of Use | 5609 | Gasoline | Not Listed | None | Not Listed | None | 1960-01-01
6-000276 | 1 | TRUE | FALSE | Permanently Out of Use | 12000 | Gasoline | Asphalt Coated or Bare Steel | None | Galvanized Steel | None | 1978-10-01
6-000276 | 2 | TRUE | FALSE | Permanently Out of Use | 12000 | Gasoline | Asphalt Coated or Bare Steel | None | Galvanized Steel | None | 1978-10-01
6-000276 | 3 | TRUE | FALSE | Permanently Out of Use | 12000 | Gasoline | Asphalt Coated or Bare Steel | None | Galvanized Steel | None | 1978-10-01
6-000276 | 4 | TRUE | FALSE | Permanently Out of Use | 12000 | Gasoline | Asphalt Coated or Bare Steel | None | Galvanized Steel | None | 1981-10-01
6-000277 | 1 | TRUE | FALSE | Permanently Out of Use | 8000 | Diesel | Asphalt Coated or Bare Steel | None | Bare Steel | None
6-000277 | 2 | TRUE | FALSE | Permanently Out of Use | 8000 | Diesel | Asphalt Coated or Bare Steel | None | Bare Steel | None
6-000277 | 3 | TRUE | FALSE | Permanently Out of Use | 8000 | Gasoline | Asphalt Coated or Bare Steel | None | Bare Steel | None
6-000277 | 4 | TRUE | FALSE | Permanently Out of Use | 8000 | Gasoline | Asphalt Coated or Bare Steel | None | Bare Steel | None
6-000277 | 5 | TRUE | FALSE | Permanently Out of Use | 1000 | Gasoline | Asphalt Coated or Bare Steel | None | Bare Steel | None
6-000278 | 1 | TRUE | FALSE | Permanently Out of Use | 1000 | Gasoline | Asphalt Coated or Bare Steel | None | Bare Steel | None
6-000278 | 2 | FALSE | FALSE | Currently in Use | 1000 | Heating Oil | Asphalt Coated or Bare Steel | None | Unknown | None
6-000279 | 1 | TRUE | FALSE | Permanently Out of Use | 1000 | Gasoline | Asphalt Coated or Bare Steel | None | Bare Steel | None
6-000280 | 1 | FALSE | FALSE | Currently in Use | 10000 | Heating Oil | Fiberglass Reinforced Plastic | Double-Walled | Bare Steel | None | 1988-06-01
6-000280 | 2 | TRUE | FALSE | Currently in Use | 10000 | Diesel | Fiberglass Reinforced Plastic | Double-Walled | Flexible Plastic | Double-Walled | 1987-01-01
6-000280 | 3 | TRUE | FALSE | Currently in Use | 10000 | Gasoline | Fiberglass Reinforced Plastic | Double-Walled | Flexible Plastic | Double-Walled | 1987-01-01
6-000280 | 4 | TRUE | FALSE | Currently in Use | 20000 | Diesel | Fiberglass Reinforced Plastic | Double-Walled | Fiberglass Reinforced Plastic | Double-Walled | 1987-01-01
6-000280 | 5 | TRUE | FALSE | Currently in Use | 20000 | Diesel | Fiberglass Reinforced Plastic | Double-Walled | Fiberglass Reinforced Plastic | Double-Walled | 1987-01-01
6-000281 | 1 | TRUE | FALSE | Permanently Out of Use | 1000 | Gasoline | Asphalt Coated or Bare Steel | None | Galvanized Steel | None
6-000281 | 2 | TRUE | FALSE | Permanently Out of Use | 1000 | Gasoline | Asphalt Coated or Bare Steel | None | Galvanized Steel | None
6-000281 | 3 | TRUE | FALSE | Permanently Out of Use | 1000 | Gasoline | Asphalt Coated or Bare Steel | None | Galvanized Steel | None
6-000282 | 1 | TRUE | FALSE | Permanently Out of Use | 200 | Kerosene | Asphalt Coated or Bare Steel | None | Bare Steel | None
6-000282 | 2 | TRUE | FALSE | Permanently Out of Use | 1000 | Gasoline | Asphalt Coated or Bare Steel | None | Bare Steel | None
6-000283 | 1 | TRUE | FALSE | Permanently Out of Use | 1700 | Kerosene | Asphalt Coated or Bare Steel | None | Bare Steel | None
6-000283 | 2 | TRUE | FALSE | Permanently Out of Use | 800 | Diesel | Asphalt Coated or Bare Steel | None | Bare Steel | None
6-000283 | 3 | TRUE | FALSE | Permanently Out of Use | 150 | Diesel | Asphalt Coated or Bare Steel | None | Bare Steel | None
6-000283 | 4 | TRUE | FALSE | Permanently Out of Use | 1000 | Diesel | Asphalt Coated or Bare Steel | None | Bare Steel | None
6-000283 | 5 | TRUE | FALSE | Permanently Out of Use | 250 | Unknown | Asphalt Coated or Bare Steel | None | Bare Steel | None
6-000283 | 6 | TRUE | FALSE | Permanently Out of Use | 1060 | Diesel | Asphalt Coated or Bare Steel | None | Bare Steel | None
6-000283 | 7 | TRUE | FALSE | Permanently Out of Use | 1000 | Diesel | Asphalt Coated or Bare Steel | None | Bare Steel | None
6-000283 | 8 | TRUE | FALSE | Permanently Out of Use | 1000 | Diesel | Asphalt Coated or Bare Steel | None | Bare Steel | None
6-000283 | 9 | TRUE | FALSE | Permanently Out of Use | 600 | Diesel | Asphalt Coated or Bare Steel | None | Bare Steel | None
6-000283 | 10 | TRUE | FALSE | Permanently Out of Use | 4500 | Gasoline | Asphalt Coated or Bare Steel | None | Bare Steel | None
6-000284 | 1 | TRUE | FALSE | Permanently Out of Use | 12500 | Diesel | Asphalt Coated or Bare Steel | None | Bare Steel | None
6-000285 | 1 | TRUE | FALSE | Permanently Out of Use | 800 | Gasoline | Asphalt Coated or Bare Steel | None | Bare Steel | None
6-000285 | 2 | TRUE | FALSE | Permanently Out of Use | 250 | Gasoline | Asphalt Coated or Bare Steel | None | Bare Steel | None
6-000287 | 1 | TRUE | FALSE | Permanently Out of Use | 2000 | Diesel | Asphalt Coated or Bare Steel | None | Galvanized Steel | None
6-000287 | 2 | TRUE | FALSE | Permanently Out of Use | 1000 | Gasoline | Asphalt Coated or Bare Steel | None | Galvanized Steel | None
6-000288 | 1 | TRUE | FALSE | Currently in Use | 8000 | Gasoline | Asphalt Coated or Bare Steel | Cathodically Protected (Impressed Current) | Flexible Plastic | Double-Walled | 1981-09-01
6-000288 | 2 | TRUE | FALSE | Currently in Use | 8000 | Gasoline | Asphalt Coated or Bare Steel | Cathodically Protected (Impressed Current) | Flexible Plastic | Double-Walled | 1981-09-01
6-000288 | 3 | TRUE | FALSE | Currently in Use | 12000 | Diesel | Asphalt Coated or Bare Steel | Cathodically Protected (Impressed Current) | Flexible Plastic | Double-Walled | 1981-09-01
6-000290 | 1 | TRUE | FALSE | Permanently Out of Use | 4000 | Unknown | Asphalt Coated or Bare Steel | None | Galvanized Steel | None | 1971-07-01
6-000290 | 2 | TRUE | FALSE | Permanently Out of Use | 4000 | Unknown | Asphalt Coated or Bare Steel | None | Galvanized Steel | None | 1971-07-01
6-000291 | 1 | TRUE | FALSE | Permanently Out of Use | 10000 | Gasoline | Asphalt Coated or Bare Steel | None | Galvanized Steel | None | 1982-06-01
6-000291 | 2 | TRUE | FALSE | Permanently Out of Use | 10000 | Gasoline | Asphalt Coated or Bare Steel | None | Galvanized Steel | None | 1982-06-01
6-000294 | 1 | TRUE | FALSE | Permanently Out of Use | 500 | Diesel | Asphalt Coated or Bare Steel | None | Galvanized Steel | None | 1974-09-17
6-000295 | 1 | TRUE | FALSE | Permanently Out of Use | 10000 | Gasoline | Asphalt Coated or Bare Steel | None | Galvanized Steel | None | 1980-01-01
6-000295 | 2 | TRUE | FALSE | Permanently Out of Use | 5000 | Gasoline | Asphalt Coated or Bare Steel | None | Galvanized Steel | None | 1964-01-01
6-000296 | 1 | TRUE | FALSE | Permanently Out of Use | 6000 | Diesel | Asphalt Coated or Bare Steel | None | Bare Steel | None | 1979-01-01
6-000296 | 2 | TRUE | FALSE | Permanently Out of Use | 5000 | Other (petroleum products) | Asphalt Coated or Bare Steel | None | Bare Steel | None | 1979-01-01
6-000296 | 3 | TRUE | FALSE | Permanently Out of Use | 5000 | Gasoline | Asphalt Coated or Bare Steel | None | Bare Steel | None | 1979-01-01
6-000297 | 1 | FALSE | TRUE | Currently in Use | 5000 | Other (petroleum products) | Asphalt Coated or Bare Steel | None | Not Listed | None | 1972-01-01
6-000297 | 2 | TRUE | FALSE | Permanently Out of Use | 500 | Diesel | Asphalt Coated or Bare Steel | None | Other | None | 1978-01-01
6-000297 | 3 | FALSE | TRUE | Currently in Use | 5000 | Other (petroleum products) | Asphalt Coated or Bare Steel | None | Not Listed | None | 1972-01-01
6-000298 | 1 | TRUE | FALSE | Permanently Out of Use | 1000 | Gasoline | Asphalt Coated or Bare Steel | None | Galvanized Steel | None
6-000299 | 1 | TRUE | FALSE | Permanently Out of Use | 500 | Diesel | Asphalt Coated or Bare Steel | Cathodically Protected (Not Specified) | Galvanized Steel | None | 1980-01-01
6-000299 | 2 | TRUE | FALSE | Permanently Out of Use | 1000 | Gasoline | Asphalt Coated or Bare Steel | Cathodically Protected (Not Specified) | Galvanized Steel | Cathodically Protected (Not Specified) | 1981-01-01
6-000299 | 3 | FALSE | FALSE | Currently in Use | 500 | Heating Oil | Epoxy Coated Steel | Double-Walled | Fiberglass Reinforced Plastic | None | 1994-10-18
6-000299 | 4 | TRUE | FALSE | Permanently Out of Use | 500 | Gasoline | Epoxy Coated Steel | Double-Walled | Fiberglass Reinforced Plastic | None | 1994-10-18
6-000300 | 1 | TRUE | FALSE | Permanently Out of Use | 500 | Gasoline | Asphalt Coated or Bare Steel | None | Galvanized Steel | None | 1970-06-01
6-000300 | 2 | TRUE | FALSE | Permanently Out of Use | 500 | Gasoline | Asphalt Coated or Bare Steel | None | Galvanized Steel | None | 1968-10-01
6-000301 | 1 | TRUE | FALSE | Permanently Out of Use | 500 | Other (petroleum products) | Asphalt Coated or Bare Steel | None | Other | None
6-000301 | 2 | TRUE | FALSE | Permanently Out of Use | 500 | Other (petroleum products) | Asphalt Coated or Bare Steel | None | Other | None
6-000301 | 3 | TRUE | FALSE | Permanently Out of Use | 500 | Other (petroleum products) | Asphalt Coated or Bare Steel | None | Other | None
6-000301 | 4 | TRUE | FALSE | Permanently Out of Use | 500 | Other (petroleum products) | Asphalt Coated or Bare Steel | None | Other | None
6-000301 | 5 | TRUE | FALSE | Permanently Out of Use | 1000 | Diesel | Fiberglass Reinforced Plastic | None | Galvanized Steel | None | 1981-01-01
6-000301 | 6 | TRUE | FALSE | Permanently Out of Use | 1000 | Kerosene | Fiberglass Reinforced Plastic | None | Galvanized Steel | None | 1981-01-01
6-000301 | 7 | TRUE | FALSE | Permanently Out of Use | 1000 | Kerosene | Fiberglass Reinforced Plastic | None | Galvanized Steel | None | 1981-01-01
6-000302 | 1 | TRUE | FALSE | Permanently Out of Use | 300 | Unknown | Not Listed | None | Unknown | None
6-000303 | 1 | TRUE | FALSE | Permanently Out of Use | 2000 | Gasoline | Asphalt Coated or Bare Steel | None | Bare Steel | None | 1987-01-01
6-000304 | 1 | TRUE | FALSE | Permanently Out of Use | 0 | Unknown | Not Listed | None | Unknown | None
6-000304 | 2 | TRUE | FALSE | Permanently Out of Use | 0 | Unknown | Not Listed | None | Unknown | None
6-000304 | 3 | TRUE | FALSE | Permanently Out of Use | 0 | Unknown | Not Listed | None | Unknown | None
6-000304 | 4 | TRUE | FALSE | Permanently Out of Use | 9999 | Gasoline | Not Listed | None | Unknown | None | 1970-01-01
6-000305 | 1 | TRUE | FALSE | Permanently Out of Use | 1000 | Gasoline | Asphalt Coated or Bare Steel | None | Unknown | None | 1962-01-01
6-000305 | 2 | TRUE | FALSE | Permanently Out of Use | 1000 | Gasoline | Asphalt Coated or Bare Steel | None | Unknown | None | 1962-01-01
6-000305 | 3 | TRUE | FALSE | Permanently Out of Use | 1000 | Gasoline | Asphalt Coated or Bare Steel | None | Unknown | None | 1962-01-01
6-000305 | 4 | TRUE | FALSE | Permanently Out of Use | 500 | Used Oil | Asphalt Coated or Bare Steel | None | Unknown | None | 1962-01-01
6-000306 | 1 | TRUE | FALSE | Permanently Out of Use | 1000 | Unknown | Asphalt Coated or Bare Steel | None | Galvanized Steel | None
6-000306 | 2 | TRUE | FALSE | Currently in Use | 1000 | Gasoline | Composite (Steel w/ FRP) | None | Fiberglass Reinforced Plastic | None | 1991-08-21
6-000306 | 3 | TRUE | FALSE | Currently in Use | 1000 | Gasoline | Composite (Steel w/ FRP) | None | Fiberglass Reinforced Plastic | None | 1991-08-21
6-000307 | 1 | TRUE | FALSE | Temporarily Out of Use | 8000 | Gasoline | Fiberglass Reinforced Plastic | None | Fiberglass Reinforced Plastic | None | 1992-05-01
6-000307 | 2 | TRUE | FALSE | Temporarily Out of Use | 10000 | Gasoline | Fiberglass Reinforced Plastic | None | Fiberglass Reinforced Plastic | None | 1992-05-01
6-000307 | 3 | TRUE | FALSE | Temporarily Out of Use | 10000 | Diesel | Fiberglass Reinforced Plastic | None | Fiberglass Reinforced Plastic | None | 1992-05-02
6-000307 | 4 | TRUE | FALSE | Temporarily Out of Use | 10000 | Diesel | Fiberglass Reinforced Plastic | None | Fiberglass Reinforced Plastic | None | 1992-05-02
6-000309 | 1 | TRUE | FALSE | Permanently Out of Use | 500 | Gasoline | Asphalt Coated or Bare Steel | None | Bare Steel | None | 1972-01-01
6-000309 | 2 | TRUE | FALSE | Permanently Out of Use | 1000 | Gasoline | Asphalt Coated or Bare Steel | None | Bare Steel | None | 1972-01-01
6-000310 | 1 | TRUE | FALSE | Permanently Out of Use | 9999 | Diesel | Not Listed | None | Not Listed | None | 1984-04-01
6-000310 | 2 | FALSE | TRUE | Currently in Use | 250 | Other (non regulated substance) | Other | None | Copper | None | 1991-09-30
6-000311 | 1 | TRUE | FALSE | Permanently Out of Use | 2500 | Diesel | Composite (Steel w/ FRP) | None | Copper | None | 1979-04-01
6-000311 | 2 | FALSE | TRUE | Currently in Use | 1000 | Diesel | Other | None | Other | None | 1992-08-14
6-000312 | 1 | TRUE | FALSE | Permanently Out of Use | 1000 | Gasoline | Polyethylene Tank Jacket | None | Galvanized Steel | None | 1988-12-01
6-000312 | 2 | FALSE | TRUE | Currently in Use | 500 | Diesel | Other | None | Other | None | 1992-08-21
6-000313 | 1 | TRUE | FALSE | Permanently Out of Use | 1000 | Gasoline | Polyethylene Tank Jacket | None | Galvanized Steel | None | 1988-12-01
6-000313 | 2 | FALSE | TRUE | Currently in Use | 500 | Diesel | Other | None | Other | None | 1992-09-03
6-000314 | 1 | TRUE | FALSE | Permanently Out of Use | 285 | Diesel | Asphalt Coated or Bare Steel | None | Copper | None | 1982-04-01
6-000315 | 1 | FALSE | TRUE | Currently in Use | 550 | Diesel | Other | None | Other | None | 1992-08-25
6-000315 | 2 | TRUE | FALSE | Permanently Out of Use | 285 | Diesel | Asphalt Coated or Bare Steel | None | Copper | None | 1982-04-01
6-000316 | 1 | FALSE | TRUE | Currently in Use | 500 | Diesel | Other | None | Other | None | 1992-08-26
6-000317 | 1 | TRUE | FALSE | Permanently Out of Use | 20000 | Diesel | Asphalt Coated or Bare Steel | None | Galvanized Steel | None | 1985-01-01
6-000317 | 2 | TRUE | FALSE | Currently in Use | 2000 | Diesel | Composite (Steel w/ FRP) | None | Fiberglass Reinforced Plastic | None | 2003-08-01
6-000317 | 3 | TRUE | FALSE | Currently in Use | 2000 | Diesel | Composite (Steel w/ FRP) | None | Fiberglass Reinforced Plastic | None | 2003-08-01
6-000317 | 4 | TRUE | FALSE | Currently in Use | 2000 | Kerosene | Composite (Steel w/ FRP) | None | Fiberglass Reinforced Plastic | None | 2003-08-01
6-000317 | 5 | FALSE | TRUE | Currently in Use | 14000 | Diesel | Asphalt Coated or Bare Steel | None | Other | None | 1984-01-01
6-000317 | 6 | FALSE | TRUE | Currently in Use | 14000 | Gasoline | Asphalt Coated or Bare Steel | None | Other | None | 1984-01-01
6-000317 | 7 | FALSE | TRUE | Currently in Use | 14000 | Gasoline | Asphalt Coated or Bare Steel | None | Other | None | 1984-01-01
6-000317 | 8 | FALSE | TRUE | Currently in Use | 18000 | Gasoline | Asphalt Coated or Bare Steel | None | Other | None | 1984-01-01
6-000317 | 9 | FALSE | TRUE | Temporarily Out of Use | 5000 | Diesel | Asphalt Coated or Bare Steel | None | Other | None | 1984-01-01
6-000317 | 10 | FALSE | TRUE | Temporarily Out of Use | 5000 | Diesel | Asphalt Coated or Bare Steel | None | Other | None | 1984-01-01
6-000317 | 11 | FALSE | TRUE | Temporarily Out of Use | 5000 | Gasoline | Asphalt Coated or Bare Steel | None | Other | None | 1984-01-01
6-000317 | 12 | FALSE | TRUE | Temporarily Out of Use | 5000 | Gasoline | Asphalt Coated or Bare Steel | None | Other | None | 1984-01-01
6-000317 | 13 | FALSE | TRUE | Currently in Use | 14000 | Diesel | Asphalt Coated or Bare Steel | None | Other | None | 1984-01-01
6-000318 | 1 | TRUE | FALSE | Permanently Out of Use | 3000 | Gasoline | Asphalt Coated or Bare Steel | None | Galvanized Steel | None | 1967-01-01
6-000318 | 2 | TRUE | FALSE | Permanently Out of Use | 3000 | Gasoline | Asphalt Coated or Bare Steel | None | Galvanized Steel | None | 1967-01-01
6-000318 | 3 | TRUE | FALSE | Currently in Use | 5000 | Gasoline | Composite (Steel w/ FRP) | Double-Walled | Flexible Plastic | Double-Walled | 1995-04-01
6-000318 | 4 | TRUE | FALSE | Currently in Use | 3000 | Diesel | Composite (Steel w/ FRP) | Double-Walled | Flexible Plastic | Double-Walled | 1995-04-01
6-000319 | 1 | TRUE | FALSE | Permanently Out of Use | 8000 | Used Oil | Asphalt Coated or Bare Steel | None | Bare Steel | None | 1985-01-01
6-000320 | 1 | TRUE | FALSE | Permanently Out of Use | 1000 | Gasoline | Asphalt Coated or Bare Steel | None | Galvanized Steel | None | 1974-01-01
6-000320 | 2 | TRUE | FALSE | Permanently Out of Use | 1000 | Diesel | Asphalt Coated or Bare Steel | None | Galvanized Steel | None | 1974-01-01
6-000320 | 3 | TRUE | FALSE | Permanently Out of Use | 500 | Gasoline | Not Listed | None | Not Listed | None | 1981-01-01
6-000320 | 4 | TRUE | FALSE | Permanently Out of Use | 1000 | Diesel | Not Listed | None | Not Listed | None | 1981-01-01
6-000321 | 1 | FALSE | TRUE | Currently in Use | 500 | Other (petroleum products) | Asphalt Coated or Bare Steel | None | Bare Steel | None | 1982-01-01
6-000321 | 2 | FALSE | TRUE | Currently in Use | 500 | Other (petroleum products) | Asphalt Coated or Bare Steel | None | Bare Steel | None | 1972-01-01
6-000321 | 3 | FALSE | TRUE | Currently in Use | 400 | Other (petroleum products) | Asphalt Coated or Bare Steel | None | Bare Steel | None | 1977-01-01
6-000321 | 4 | FALSE | TRUE | Currently in Use | 500 | Other (petroleum products) | Asphalt Coated or Bare Steel | None | Bare Steel | None | 1992-01-01
6-000321 | 5 | FALSE | TRUE | Currently in Use | 500 | Other (petroleum products) | Asphalt Coated or Bare Steel | None | Bare Steel | None | 1977-01-01
6-000321 | 6 | FALSE | TRUE | Currently in Use | 500 | Other (petroleum products) | Asphalt Coated or Bare Steel | None | Bare Steel | None | 1982-01-01
6-000322 | 1 | FALSE | FALSE | Currently in Use | 3000 | Heating Oil | Fiberglass Reinforced Plastic | None | Not Listed | None | 1992-01-01
6-000323 | 1 | FALSE | TRUE | Permanently Out of Use | 500 | Other (petroleum products) | Asphalt Coated or Bare Steel | None | Not Listed | None | 1991-01-01
6-000323 | 2 | FALSE | TRUE | Permanently Out of Use | 500 | Other (petroleum products) | Asphalt Coated or Bare Steel | None | Not Listed | None | 1994-01-01
6-000323 | 3 | FALSE | TRUE | Currently in Use | 500 | Used Oil | Asphalt Coated or Bare Steel | None | No Piping | None | 1998-05-01
6-000324 | 1 | FALSE | TRUE | Permanently Out of Use | 10000 | Other (petroleum products) | Not Listed | None | Not Listed | None | 1986-01-01
6-000324 | 2 | FALSE | TRUE | Permanently Out of Use | 10000 | Other (petroleum products) | Not Listed | None | Not Listed | None | 1986-01-01
6-000324 | 3 | FALSE | TRUE | Permanently Out of Use | 2000 | Other (petroleum products) | Not Listed | None | Not Listed | None | 1986-01-01
6-000325 | 1 | FALSE | TRUE | Currently in Use | 1000 | Diesel | Asphalt Coated or Bare Steel | None | Not Listed | None | 1980-01-01
6-000325 | 2 | FALSE | TRUE | Currently in Use | 1000 | Gasoline | Asphalt Coated or Bare Steel | None | Not Listed | None | 1980-01-01
6-000326 | 1 | FALSE | TRUE | Permanently Out of Use | 4000 | Gasoline | Not Listed | None | Not Listed | None | 1987-05-02
6-000327 | 1 | FALSE | TRUE | Permanently Out of Use | 1000 | Diesel | Asphalt Coated or Bare Steel | None | Not Listed | None | 1977-01-01
6-000327 | 2 | FALSE | TRUE | Permanently Out of Use | 1000 | Gasoline | Asphalt Coated or Bare Steel | None | Not Listed | None | 1977-01-01
6-000328 | 1 | FALSE | FALSE | Currently in Use | 10000 | Heating Oil | Asphalt Coated or Bare Steel | None | Galvanized Steel | None | 1969-01-01
6-000329 | 1 | FALSE | TRUE | Currently in Use | 10000 | Gasoline | Asphalt Coated or Bare Steel | None | Fiberglass Reinforced Plastic | None | 1980-01-01
6-000329 | 2 | FALSE | TRUE | Currently in Use | 20000 | Gasoline | Asphalt Coated or Bare Steel | None | Fiberglass Reinforced Plastic | None | 1980-01-01
6-000329 | 3 | FALSE | TRUE | Currently in Use | 20000 | Diesel | Asphalt Coated or Bare Steel | None | Fiberglass Reinforced Plastic | None | 1980-01-01
6-000329 | 4 | FALSE | TRUE | Currently in Use | 20000 | Diesel | Asphalt Coated or Bare Steel | None | Fiberglass Reinforced Plastic | None | 1980-01-01
6-000329 | 5 | FALSE | TRUE | Currently in Use | 12000 | Diesel | Asphalt Coated or Bare Steel | None | Fiberglass Reinforced Plastic | None | 1980-01-01
6-000329 | 6 | TRUE | FALSE | Currently in Use | 2500 | Used Oil | Fiberglass Reinforced Plastic | Double-Walled | Fiberglass Reinforced Plastic | Double-Walled | 2014-08-01
6-000329 | 7 | TRUE | FALSE | Currently in Use | 8000 | New Oil | Fiberglass Reinforced Plastic | Double-Walled | Fiberglass Reinforced Plastic | Double-Walled | 2014-08-01
6-000329 | 8 | TRUE | FALSE | Currently in Use | 4000 | Used Oil | Fiberglass Reinforced Plastic | Double-Walled | Fiberglass Reinforced Plastic | Double-Walled | 2014-08-01
6-000330 | 1 | FALSE | TRUE | Currently in Use | 29000 | Diesel | Asphalt Coated or Bare Steel | None | Bare Steel | Secondary Containment | 1990-01-01
6-000330 | 2 | FALSE | TRUE | Currently in Use | 29000 | Diesel | Asphalt Coated or Bare Steel | None | Bare Steel | Secondary Containment | 1990-01-01
6-000330 | 3 | FALSE | TRUE | Temporarily Out of Use | 20000 | Gasoline | Asphalt Coated or Bare Steel | None | Bare Steel | Secondary Containment | 1985-01-01
6-000330 | 4 | FALSE | TRUE | Currently in Use | 20000 | Diesel | Asphalt Coated or Bare Steel | None | Bare Steel | Secondary Containment | 1990-01-01
6-000330 | 5 | FALSE | TRUE | Currently in Use | 20000 | Diesel | Asphalt Coated or Bare Steel | None | Bare Steel | Secondary Containment | 1960-01-01
6-000330 | 6 | FALSE | TRUE | Currently in Use | 20000 | Gasoline | Asphalt Coated or Bare Steel | None | Bare Steel | Secondary Containment | 1960-01-01
6-000330 | 7 | FALSE | TRUE | Currently in Use | 20000 | Diesel | Asphalt Coated or Bare Steel | None | Bare Steel | Secondary Containment | 1990-01-01
6-000330 | 8 | FALSE | TRUE | Currently in Use | 5000 | Kerosene | Asphalt Coated or Bare Steel | None | Bare Steel | Secondary Containment | 1989-01-01
6-000330 | 9 | FALSE | TRUE | Temporarily Out of Use | 20000 | New Oil | Asphalt Coated or Bare Steel | None | Bare Steel | Secondary Containment | 1990-01-01
6-000330 | 10 | FALSE | TRUE | Permanently Out of Use | 20000 | Diesel | Asphalt Coated or Bare Steel | None | Bare Steel | Secondary Containment | 1990-01-01
6-000330 | 11 | FALSE | TRUE | Permanently Out of Use | 20000 | Diesel | Asphalt Coated or Bare Steel | None | Bare Steel | Secondary Containment | 1990-01-01
6-000331 | 1 | FALSE | TRUE | Permanently Out of Use | 20000 | Gasoline | Asphalt Coated or Bare Steel | None | Bare Steel | None | 1960-01-01
6-000331 | 2 | FALSE | TRUE | Currently in Use | 20000 | Diesel | Asphalt Coated or Bare Steel | None | Bare Steel | None | 1960-01-01
6-000331 | 3 | FALSE | TRUE | Currently in Use | 20000 | Gasoline | Asphalt Coated or Bare Steel | None | Bare Steel | None | 1960-01-01
6-000331 | 4 | FALSE | TRUE | Currently in Use | 20000 | Gasoline | Asphalt Coated or Bare Steel | None | Bare Steel | None | 1960-01-01
6-000331 | 5 | FALSE | TRUE | Permanently Out of Use | 20000 | Diesel | Asphalt Coated or Bare Steel | None | Bare Steel | None | 1960-01-01
6-000331 | 6 | FALSE | TRUE | Currently in Use | 20000 | Diesel | Asphalt Coated or Bare Steel | None | Bare Steel | None | 1960-01-01
6-000332 | 1 | FALSE | TRUE | Permanently Out of Use | 20000 | Gasoline | Asphalt Coated or Bare Steel | None | Bare Steel | None | 1960-01-01
6-000332 | 2 | FALSE | TRUE | Permanently Out of Use | 20000 | Diesel | Asphalt Coated or Bare Steel | None | Bare Steel | None | 1960-01-01
6-000332 | 3 | FALSE | TRUE | Permanently Out of Use | 20000 | Gasoline | Asphalt Coated or Bare Steel | None | Bare Steel | None | 1960-01-01
6-000333 | 1 | FALSE | TRUE | Currently in Use | 12000 | Jet Fuel | Asphalt Coated or Bare Steel | None | Not Listed | None | 1980-01-01
6-000333 | 2 | FALSE | TRUE | Currently in Use | 12000 | Jet Fuel | Asphalt Coated or Bare Steel | None | Not Listed | None | 1980-01-01
6-000333 | 3 | FALSE | TRUE | Currently in Use | 12000 | Jet Fuel | Asphalt Coated or Bare Steel | None | Not Listed | None | 1980-01-01
6-000333 | 4 | FALSE | TRUE | Currently in Use | 10000 | Jet Fuel | Asphalt Coated or Bare Steel | None | Not Listed | None | 1980-01-01
6-000333 | 5 | FALSE | TRUE | Currently in Use | 12000 | Aviation Gas | Not Listed | None | Not Listed | None | 1984-01-01
6-000333 | 6 | FALSE | TRUE | Currently in Use | 10000 | Aviation Gas | Not Listed | None | Not Listed | None | 1984-01-01
6-000333 | 7 | FALSE | TRUE | Currently in Use | 1000 | Gasoline | Not Listed | None | Not Listed | None | 1984-01-01
6-000335 | 1 | TRUE | FALSE | Permanently Out of Use | 1000 | Diesel | Other | Double-Walled | Bare Steel | None | 1988-01-01
6-000335 | 2 | FALSE | TRUE | Temporarily Out of Use | 500 | Diesel | Other | None | Other | None | 1992-08-09
6-000336 | 1 | TRUE | FALSE | Permanently Out of Use | 1000 | Diesel | Asphalt Coated or Bare Steel | None | Bare Steel | None | 1984-12-01
6-000337 | 1 | FALSE | TRUE | Currently in Use | 500 | Other (petroleum products) | Not Listed | None | Not Listed | None | 1972-01-01
6-000337 | 2 | FALSE | TRUE | Currently in Use | 300 | Other (petroleum products) | Not Listed | None | Not Listed | None | 1972-01-01
6-000337 | 3 | FALSE | TRUE | Currently in Use | 1000 | Other (petroleum products) | Not Listed | None | Not Listed | None | 1982-01-01
6-000337 | 4 | FALSE | TRUE | Permanently Out of Use | 500 | Other (petroleum products) | Not Listed | None | Not Listed | None | 1982-01-01
6-000337 | 5 | FALSE | TRUE | Permanently Out of Use | 300 | Other (petroleum products) | Not Listed | None | Not Listed | None | 1967-01-01
6-000337 | 6 | FALSE | TRUE | Permanently Out of Use | 500 | Other (petroleum products) | Not Listed | None | Not Listed | None | 1972-01-01
6-000338 | 1 | FALSE | TRUE | Permanently Out of Use | 500 | Other (petroleum products) | Other | None | Other | None | 1992-08-20
6-000339 | 1 | FALSE | TRUE | Currently in Use | 1000 | Gasoline | Not Listed | None | Not Listed | None | 1978-01-01
6-000339 | 2 | FALSE | TRUE | Currently in Use | 500 | Diesel | Not Listed | None | Not Listed | None | 1978-01-01
6-000339 | 3 | FALSE | TRUE | Currently in Use | 500 | Diesel | Not Listed | None | Not Listed | None | 1978-01-01
6-000339 | 4 | FALSE | TRUE | Currently in Use | 500 | Diesel | Not Listed | None | Not Listed | None | 1983-01-01
6-000340 | 1 | TRUE | FALSE | Permanently Out of Use | 500 | Gasoline | Asphalt Coated or Bare Steel | None | Bare Steel | None | 1948-01-01
6-000341 | 1 | TRUE | FALSE | Permanently Out of Use | 4000 | Gasoline | Asphalt Coated or Bare Steel | None | Galvanized Steel | None | 1983-10-01
6-000341 | 2 | TRUE | FALSE | Permanently Out of Use | 4000 | Gasoline | Asphalt Coated or Bare Steel | None | Galvanized Steel | None | 1983-10-01
6-000341 | 3 | TRUE | FALSE | Permanently Out of Use | 2000 | Diesel | Asphalt Coated or Bare Steel | None | Galvanized Steel | None | 1983-10-01
6-000342 | 1 | TRUE | FALSE | Permanently Out of Use | 12000 | Gasoline | Fiberglass Reinforced Plastic | None | Fiberglass Reinforced Plastic | None | 1993-08-01
6-000342 | 2 | TRUE | FALSE | Permanently Out of Use | 12000 | Gasoline | Fiberglass Reinforced Plastic | None | Fiberglass Reinforced Plastic | None | 1993-08-01
6-000342 | 3 | TRUE | FALSE | Permanently Out of Use | 12000 | Gasoline | Fiberglass Reinforced Plastic | None | Fiberglass Reinforced Plastic | None | 1993-08-01
6-000342 | 4 | TRUE | FALSE | Permanently Out of Use | 12000 | Diesel | Fiberglass Reinforced Plastic | Double-Walled | Flexible Plastic | Double-Walled | 2012-04-17
6-000342 | 5 | TRUE | FALSE | Currently in Use | 12000 | Gasoline | Fiberglass Reinforced Plastic | Double-Walled | Flexible Plastic | Double-Walled | 2016-04-01
6-000342 | 6 | TRUE | FALSE | Currently in Use | 12000 | Gasoline | Fiberglass Reinforced Plastic | Double-Walled | Flexible Plastic | Double-Walled | 2016-04-01
6-000342 | 7 | TRUE | FALSE | Currently in Use | 12000 | Diesel | Fiberglass Reinforced Plastic | Double-Walled | Flexible Plastic | Double-Walled | 2016-04-01
6-000342 | 8 | TRUE | FALSE | Currently in Use | 8000 | Gasoline | Fiberglass Reinforced Plastic | Double-Walled | Flexible Plastic | Double-Walled | 2016-04-01
6-000342 | 9 | TRUE | FALSE | Currently in Use | 7000 | Gasoline | Fiberglass Reinforced Plastic | Double-Walled | Flexible Plastic | Double-Walled | 2016-04-01
6-000343 | 1 | FALSE | TRUE | Permanently Out of Use | 2000 | Gasoline | Not Listed | None | Not Listed | None | 1993-01-01
6-000343 | 2 | FALSE | TRUE | Permanently Out of Use | 500 | Gasoline | Not Listed | None | Not Listed | None | 1993-01-01
6-000343 | 3 | FALSE | TRUE | Permanently Out of Use | 1000 | Diesel | Not Listed | None | Not Listed | None | 1993-01-01
6-000343 | 4 | FALSE | TRUE | Permanently Out of Use | 250 | Diesel | Not Listed | None | Not Listed | None | 1993-01-01
6-000343 | 5 | FALSE | TRUE | Permanently Out of Use | 250 | Diesel | Not Listed | None | Not Listed | None | 1993-01-01
6-000344 | 1 | FALSE | TRUE | Permanently Out of Use | 500 | Gasoline | Not Listed | None | Not Listed | None | 1972-01-01
6-000344 | 2 | FALSE | TRUE | Permanently Out of Use | 1000 | Diesel | Not Listed | None | Not Listed | None | 1972-01-01
6-000344 | 3 | FALSE | TRUE | Permanently Out of Use | 1000 | Diesel | Not Listed | None | Not Listed | None | 1972-01-01
6-000345 | 1 | FALSE | TRUE | Permanently Out of Use | 250 | Gasoline | Not Listed | None | Not Listed | None | 1972-01-01
6-000345 | 2 | FALSE | TRUE | Permanently Out of Use | 1000 | Gasoline | Not Listed | None | Not Listed | None | 1972-01-01
6-000345 | 3 | FALSE | TRUE | Permanently Out of Use | 1000 | Diesel | Not Listed | None | Not Listed | None | 1972-01-01
6-000347 | 1 | TRUE | FALSE | Permanently Out of Use | 125 | Used Oil | Asphalt Coated or Bare Steel | None | Unknown | None | 1940-01-01
6-000347 | 2 | TRUE | FALSE | Permanently Out of Use | 5000 | Unknown | Not Listed | None | Unknown | None | 1940-01-01
6-000347 | 3 | TRUE | FALSE | Permanently Out of Use | 1000 | Gasoline | Not Listed | None | Unknown | None | 1940-01-01
6-000349 | 1 | TRUE | FALSE | Permanently Out of Use | 12000 | Gasoline | Asphalt Coated or Bare Steel | None | Bare Steel | None | 1982-07-01
6-000349 | 2 | TRUE | FALSE | Permanently Out of Use | 12000 | Gasoline | Asphalt Coated or Bare Steel | None | Bare Steel | None | 1982-07-01
6-000349 | 3 | TRUE | FALSE | Temporarily Out of Use | 12000 | Gasoline | Composite (Steel w/ FRP) | Double-Walled | Flexible Plastic | Double-Walled | 1998-09-19
6-000349 | 4 | TRUE | FALSE | Temporarily Out of Use | 8000 | Gasoline | Composite (Steel w/ FRP) | Double-Walled | Flexible Plastic | Double-Walled | 1998-09-19
6-000350 | 1 | FALSE | TRUE | Currently in Use | 4000 | Gasoline | Not Listed | None | Not Listed | None | 1967-01-01
6-000350 | 2 | FALSE | TRUE | Currently in Use | 4000 | Gasoline | Not Listed | None | Not Listed | None | 1967-01-01
6-000350 | 3 | FALSE | TRUE | Currently in Use | 4000 | Diesel | Not Listed | None | Not Listed | None | 1967-01-01
6-000351 | 1 | TRUE | FALSE | Currently in Use | 8000 | Diesel | Composite (Steel w/ FRP) | None | Flexible Plastic | Double-Walled | 1988-10-10
6-000351 | 2 | TRUE | FALSE | Currently in Use | 15000 | Gasoline | Asphalt Coated or Bare Steel | Cathodically Protected (Impressed Current) | Flexible Plastic | Double-Walled | 1994-01-05
6-000351 | 3 | TRUE | FALSE | Currently in Use | 8000 | Gasoline | STI-P3 | Cathodically Protected (Impressed Current) | Flexible Plastic | Double-Walled | 1988-10-10
6-000352 | 1 | TRUE | FALSE | Permanently Out of Use | 1000 | Diesel | Composite (Steel w/ FRP) | Double-Walled | Galvanized Steel | Double-Walled | 1987-01-01
6-000353 | 1 | FALSE | TRUE | Permanently Out of Use | 1000 | Gasoline | Not Listed | None | Not Listed | None | 1984-01-01
6-000353 | 2 | FALSE | TRUE | Permanently Out of Use | 1000 | Diesel | Not Listed | None | Not Listed | None | 1984-01-01
6-000354 | 1 | TRUE | FALSE | Permanently Out of Use | 1000 | Diesel | Asphalt Coated or Bare Steel | None | Galvanized Steel | None | 1987-10-01
6-000355 | 1 | TRUE | FALSE | Currently in Use | 12000 | Gasoline | Fiberglass Reinforced Plastic | Double-Walled | Fiberglass Reinforced Plastic | Double-Walled | 1994-06-01
6-000355 | 2 | TRUE | FALSE | Currently in Use | 12000 | Gasoline | Fiberglass Reinforced Plastic | Double-Walled | Fiberglass Reinforced Plastic | Double-Walled | 1994-06-01
6-000355 | 3 | TRUE | FALSE | Currently in Use | 12000 | Gasoline | Fiberglass Reinforced Plastic | Double-Walled | Fiberglass Reinforced Plastic | Double-Walled | 1994-06-01
6-000355 | 4 | FALSE | TRUE | Temporarily Out of Use | 1000 | Other (petroleum products) | Fiberglass Reinforced Plastic | Double-Walled | Fiberglass Reinforced Plastic | Double-Walled | 1994-06-01
6-000355 | 5 | TRUE | FALSE | Currently in Use | 20000 | Diesel | Fiberglass Reinforced Plastic | Double-Walled | Fiberglass Reinforced Plastic | Double-Walled | 1994-06-01
6-000355 | 6 | TRUE | FALSE | Currently in Use | 20000 | Diesel | Fiberglass Reinforced Plastic | Double-Walled | Fiberglass Reinforced Plastic | Double-Walled | 1994-06-01
6-000355 | 7 | TRUE | FALSE | Currently in Use | 20000 | Diesel | Fiberglass Reinforced Plastic | Double-Walled | Fiberglass Reinforced Plastic | Double-Walled | 1994-06-01
6-000356 | 1 | TRUE | FALSE | Permanently Out of Use | 10000 | Diesel | Asphalt Coated or Bare Steel | None | Bare Steel | None | 1985-08-01
6-000356 | 2 | TRUE | FALSE | Permanently Out of Use | 5000 | Gasoline | Asphalt Coated or Bare Steel | None | Bare Steel | None | 1985-08-01
6-000357 | 1 | TRUE | FALSE | Permanently Out of Use | 6000 | Used Oil | Fiberglass Reinforced Plastic | None | Unknown | None
6-000358 | 1 | FALSE | TRUE | Currently in Use | 500 | Other (petroleum products) | Not Listed | None | Not Listed | None | 1979-01-01
6-000359 | 1 | TRUE | FALSE | Permanently Out of Use | 8000 | Diesel | Asphalt Coated or Bare Steel | None | Galvanized Steel | None
6-000359 | 2 | TRUE | FALSE | Permanently Out of Use | 8000 | Diesel | Asphalt Coated or Bare Steel | None | Galvanized Steel | None
6-000359 | 3 | FALSE | FALSE | Permanently Out of Use | 5000 | Heating Oil | Asphalt Coated or Bare Steel | None | Bare Steel | None | 1950-06-01
6-000359 | 4 | FALSE | FALSE | Permanently Out of Use | 8000 | Heating Oil | Asphalt Coated or Bare Steel | None | Bare Steel | None | 1950-06-01
6-000360 | 1 | TRUE | FALSE | Permanently Out of Use | 1800 | Diesel | Asphalt Coated or Bare Steel | None | Other | None
6-000361 | 1 | TRUE | FALSE | Permanently Out of Use | 1150 | Used Oil | Not Listed | None | Unknown | None
6-000361 | 2 | TRUE | FALSE | Permanently Out of Use | 360 | Other (petroleum products) | Not Listed | None | Unknown | None
6-000361 | 3 | TRUE | FALSE | Permanently Out of Use | 350 | Used Oil | Not Listed | None | Unknown | None
6-000361 | 4 | TRUE | FALSE | Permanently Out of Use | 350 | Used Oil | Not Listed | None | Unknown | None
6-000361 | 5 | TRUE | FALSE | Permanently Out of Use | 350 | Used Oil | Not Listed | None | Unknown | None
6-000364 | 1 | FALSE | FALSE | Permanently Out of Use | 1000 | Heating Oil | Asphalt Coated or Bare Steel | None | Galvanized Steel | None | 1966-01-01
6-000364 | 2 | TRUE | FALSE | Permanently Out of Use | 250 | Used Oil | Asphalt Coated or Bare Steel | None | Galvanized Steel | None | 1966-01-01
6-000365 | 1 | FALSE | TRUE | Currently in Use | 1000 | Other (petroleum products) | Asphalt Coated or Bare Steel | None | Not Listed | None | 1983-01-01
6-000365 | 2 | FALSE | TRUE | Currently in Use | 500 | Other (petroleum products) | Asphalt Coated or Bare Steel | None | Not Listed | None | 1980-01-01
6-000365 | 3 | FALSE | TRUE | Currently in Use | 1600 | Other (petroleum products) | Asphalt Coated or Bare Steel | None | Not Listed | None | 1980-01-01
6-000365 | 4 | FALSE | TRUE | Currently in Use | 2000 | Other (petroleum products) | Asphalt Coated or Bare Steel | None | Not Listed | None | 1983-01-01
6-000366 | 1 | FALSE | FALSE | Permanently Out of Use | 1000 | Gasoline | Asphalt Coated or Bare Steel | None | Unknown | None
6-000366 | 2 | TRUE | FALSE | Permanently Out of Use | 2000 | Unknown | Asphalt Coated or Bare Steel | None | Unknown | None
6-000366 | 3 | FALSE | FALSE | Permanently Out of Use | 500 | Diesel | Asphalt Coated or Bare Steel | None | Unknown | None
6-000367 | 1 | TRUE | FALSE | Currently in Use | 15000 | Gasoline | Composite (Steel w/ FRP) | Double-Walled | Flexible Plastic | Double-Walled | 1994-10-20
6-000367 | 2 | TRUE | FALSE | Currently in Use | 12000 | Gasoline | Composite (Steel w/ FRP) | Double-Walled | Flexible Plastic | Double-Walled | 1994-10-20
6-000367 | 3 | TRUE | FALSE | Currently in Use | 10000 | Diesel | Composite (Steel w/ FRP) | Double-Walled | Flexible Plastic | Double-Walled | 1994-10-20
6-000368 | 1 | FALSE | TRUE | Currently in Use | 250 | Gasoline | Asphalt Coated or Bare Steel | None | Galvanized Steel | None | 1985-01-01
6-000368 | 2 | FALSE | TRUE | Currently in Use | 500 | Gasoline | Asphalt Coated or Bare Steel | None | Galvanized Steel | None | 1985-01-01
6-000368 | 3 | FALSE | TRUE | Permanently Out of Use | 500 | Other (petroleum products) | Asphalt Coated or Bare Steel | None | Galvanized Steel | None | 1985-01-01
6-000368 | 4 | FALSE | TRUE | Currently in Use | 1000 | Diesel | Asphalt Coated or Bare Steel | None | Galvanized Steel | None | 1985-01-01
6-000368 | 5 | FALSE | TRUE | Currently in Use | 1000 | Diesel | Asphalt Coated or Bare Steel | None | Galvanized Steel | None | 1985-01-01
6-000368 | 6 | FALSE | TRUE | Permanently Out of Use | 1000 | Other (petroleum products) | Asphalt Coated or Bare Steel | None | Galvanized Steel | None | 1985-01-01
6-000369 | 1 | TRUE | FALSE | Permanently Out of Use | 1000 | Other (petroleum products) | Asphalt Coated or Bare Steel | None | Bare Steel | None
6-000369 | 2 | TRUE | FALSE | Permanently Out of Use | 2000 | Other (petroleum products) | Asphalt Coated or Bare Steel | None | Bare Steel | None
6-000370 | 1 | FALSE | TRUE | Temporarily Out of Use | 10000 | Other (petroleum products) | Asphalt Coated or Bare Steel | None | Galvanized Steel | None | 1965-01-01
6-000370 | 2 | FALSE | TRUE | Currently in Use | 500 | Other (petroleum products) | Asphalt Coated or Bare Steel | None | Galvanized Steel | None | 1975-01-01
6-000370 | 3 | FALSE | TRUE | Currently in Use | 1000 | Other (petroleum products) | Asphalt Coated or Bare Steel | None | Galvanized Steel | None | 1980-01-01
6-000371 | 1 | TRUE | FALSE | Permanently Out of Use | 2000 | Gasoline | Asphalt Coated or Bare Steel | None | Galvanized Steel | None | 1988-01-01
6-000371 | 2 | TRUE | FALSE | Permanently Out of Use | 3000 | Diesel | Asphalt Coated or Bare Steel | None | Galvanized Steel | None | 1988-01-01
6-000372 | 1 | TRUE | FALSE | Permanently Out of Use | 1000 | Gasoline | Asphalt Coated or Bare Steel | None | Bare Steel | None | 1948-06-01
6-000372 | 2 | TRUE | FALSE | Permanently Out of Use | 1000 | Gasoline | Asphalt Coated or Bare Steel | None | Bare Steel | None | 1948-06-01
6-000374 | 1 | FALSE | TRUE | Permanently Out of Use | 8000 | Gasoline | Asphalt Coated or Bare Steel | Cathodically Protected (Not Specified) | Not Listed | Cathodically Protected (Not Specified) | 1991-05-01
6-000374 | 2 | FALSE | TRUE | Permanently Out of Use | 8000 | Diesel | Asphalt Coated or Bare Steel | Cathodically Protected (Not Specified) | Not Listed | Cathodically Protected (Not Specified) | 1991-05-01
6-000374 | 3 | FALSE | TRUE | Permanently Out of Use | 10000 | Gasoline | Asphalt Coated or Bare Steel | Cathodically Protected (Not Specified) | Not Listed | Cathodically Protected (Not Specified) | 1991-05-01
6-000374 | 4 | FALSE | TRUE | Currently in Use | 6000 | Gasoline | Asphalt Coated or Bare Steel | None | Galvanized Steel | None | 2004-07-01
6-000374 | 5 | FALSE | TRUE | Currently in Use | 6000 | Gasoline | Asphalt Coated or Bare Steel | None | Galvanized Steel | None | 2004-07-01
6-000374 | 6 | FALSE | TRUE | Currently in Use | 6000 | Diesel | Asphalt Coated or Bare Steel | None | Galvanized Steel | None | 2004-07-01
6-000374 | 7 | FALSE | TRUE | Currently in Use | 6000 | Diesel | Asphalt Coated or Bare Steel | None | Galvanized Steel | None | 2004-07-01
6-000375 | 1 | TRUE | FALSE | Permanently Out of Use | 0 | Gasoline | Not Listed | None | Not Listed | None
6-000375 | 2 | TRUE | FALSE | Permanently Out of Use | 0 | Gasoline | Not Listed | None | Not Listed | None
6-000377 | 1 | FALSE | TRUE | Currently in Use | 2500 | Other (petroleum products) | Asphalt Coated or Bare Steel | None | Not Listed | None
6-000377 | 2 | FALSE | TRUE | Currently in Use | 2500 | Other (petroleum products) | Asphalt Coated or Bare Steel | None | Not Listed | None
6-000377 | 3 | FALSE | TRUE | Currently in Use | 1000 | Other (petroleum products) | Asphalt Coated or Bare Steel | None | Not Listed | None
6-000378 | 1 | TRUE | FALSE | Permanently Out of Use | 1000 | Gasoline | Asphalt Coated or Bare Steel | None | Bare Steel | None
6-000378 | 2 | TRUE | FALSE | Permanently Out of Use | 3000 | Diesel | Asphalt Coated or Bare Steel | None | Bare Steel | None
6-000379 | 1 | FALSE | TRUE | Currently in Use | 500 | Gasoline | Asphalt Coated or Bare Steel | None | Other | None
6-000379 | 2 | FALSE | TRUE | Currently in Use | 1000 | Diesel | Asphalt Coated or Bare Steel | None | Other | None
6-000380 | 1 | TRUE | FALSE | Permanently Out of Use | 10000 | Gasoline | Asphalt Coated or Bare Steel | None | Galvanized Steel | None | 1988-01-01
6-000380 | 2 | TRUE | FALSE | Permanently Out of Use | 10000 | Diesel | Asphalt Coated or Bare Steel | None | Galvanized Steel | None | 1988-01-01
6-000381 | 1 | TRUE | FALSE | Permanently Out of Use | 500 | Used Oil | Asphalt Coated or Bare Steel | None | Bare Steel | None
6-000381 | 2 | TRUE | FALSE | Permanently Out of Use | 1000 | Gasohol | Asphalt Coated or Bare Steel | None | Galvanized Steel | None | 1962-01-01
6-000381 | 3 | TRUE | FALSE | Permanently Out of Use | 1000 | Gasoline | Asphalt Coated or Bare Steel | None | Bare Steel | None | 1967-01-01
6-000381 | 4 | TRUE | FALSE | Permanently Out of Use | 1000 | Gasoline | Asphalt Coated or Bare Steel | None | Bare Steel | None | 1962-01-01
6-000382 | 1 | FALSE | TRUE | Currently in Use | 500 | Gasoline | Asphalt Coated or Bare Steel | None | Galvanized Steel | None | 1973-06-01
6-000382 | 2 | FALSE | TRUE | Currently in Use | 500 | Diesel | Asphalt Coated or Bare Steel | None | Other | None | 1973-06-01
6-000383 | 1 | FALSE | TRUE | Currently in Use | 300 | Diesel | Asphalt Coated or Bare Steel | None | Other | None | 1982-01-01
6-000383 | 2 | FALSE | TRUE | Currently in Use | 300 | Diesel | Asphalt Coated or Bare Steel | None | Other | None | 1982-01-01
6-000383 | 3 | FALSE | TRUE | Currently in Use | 500 | Gasoline | Asphalt Coated or Bare Steel | None | Other | None | 1982-01-01
6-000383 | 4 | FALSE | TRUE | Currently in Use | 3000 | Diesel | Asphalt Coated or Bare Steel | None | Other | None | 1982-01-01
6-000383 | 5 | FALSE | TRUE | Currently in Use | 300 | Diesel | Asphalt Coated or Bare Steel | None | Other | None | 1982-01-01
6-000383 | 6 | FALSE | TRUE | Currently in Use | 300 | Gasoline | Asphalt Coated or Bare Steel | None | Other | None | 1982-01-01
6-000383 | 7 | FALSE | TRUE | Currently in Use | 0 | Used Oil | Not Listed | None | Unknown | None
6-000384 | 1 | TRUE | FALSE | Currently in Use | 12000 | Gasoline | Fiberglass Reinforced Plastic | None | Fiberglass Reinforced Plastic | Double-Walled | 1997-06-01
6-000384 | 2 | TRUE | FALSE | Currently in Use | 12000 | Gasoline | Fiberglass Reinforced Plastic | None | Fiberglass Reinforced Plastic | Double-Walled | 1997-06-01
6-000384 | 3 | TRUE | FALSE | Currently in Use | 12000 | Diesel | Fiberglass Reinforced Plastic | None | Fiberglass Reinforced Plastic | Double-Walled | 1997-06-01
6-000384 | 4 | TRUE | FALSE | Currently in Use | 15000 | Gasoline | Fiberglass Reinforced Plastic | None | Flexible Plastic | Double-Walled | 2000-04-01
6-000385 | 1 | FALSE | TRUE | Currently in Use | 500 | Gasoline | Asphalt Coated or Bare Steel | None | No Piping | None | 1953-01-01
6-000385 | 2 | FALSE | TRUE | Currently in Use | 500 | Diesel | Asphalt Coated or Bare Steel | None | No Piping | None | 1972-01-01
6-000385 | 3 | FALSE | TRUE | Currently in Use | 500 | Gasoline | Asphalt Coated or Bare Steel | None | No Piping | None | 1962-01-01
6-000385 | 4 | FALSE | TRUE | Currently in Use | 500 | Diesel | Asphalt Coated or Bare Steel | None | No Piping | None | 1992-01-01
6-000388 | 1 | TRUE | FALSE | Permanently Out of Use | 0 | Unknown | Unknown | None | Unknown | None | 1988-01-01
6-000390 | 1 | TRUE | FALSE | Permanently Out of Use | 2000 | Gasoline | Asphalt Coated or Bare Steel | None | No Piping | None | 1988-01-01
6-000390 | 2 | TRUE | FALSE | Permanently Out of Use | 2000 | Unknown | Asphalt Coated or Bare Steel | None | No Piping | None | 1988-01-01
6-000393 | 1 | FALSE | TRUE | Permanently Out of Use | 600 | Gasoline | Not Listed | None | Not Listed | None
6-000393 | 2 | FALSE | TRUE | Permanently Out of Use | 700 | Diesel | Not Listed | None | Not Listed | None
6-000393 | 3 | FALSE | TRUE | Permanently Out of Use | 400 | Diesel | Not Listed | None | Not Listed | None
6-000394 | 1 | TRUE | FALSE | Permanently Out of Use | 1000 | Gasoline | Asphalt Coated or Bare Steel | None | Galvanized Steel | None | 1982-01-01
6-000394 | 2 | TRUE | FALSE | Permanently Out of Use | 1500 | Gasoline | Asphalt Coated or Bare Steel | None | Galvanized Steel | None | 1982-01-01
6-000395 | 1 | TRUE | FALSE | Permanently Out of Use | 3000 | Gasoline | Asphalt Coated or Bare Steel | None | Not Listed | None | 1980-01-01
6-000396 | 1 | FALSE | TRUE | Currently in Use | 1000 | Used Oil | Asphalt Coated or Bare Steel | None | Bare Steel | None | 1994-09-01
6-000396 | 2 | FALSE | TRUE | Permanently Out of Use | 10000 | Diesel | Asphalt Coated or Bare Steel | None | Bare Steel | None | 1994-09-01
6-000396 | 3 | FALSE | TRUE | Permanently Out of Use | 10000 | Gasoline | Asphalt Coated or Bare Steel | None | Bare Steel | None | 1994-09-01
6-000396 | 4 | FALSE | TRUE | Permanently Out of Use | 10000 | Diesel | Asphalt Coated or Bare Steel | None | Bare Steel | None | 1994-09-01
6-000397 | 1 | TRUE | FALSE | Permanently Out of Use | 4000 | Gasoline | Asphalt Coated or Bare Steel | None | Galvanized Steel | None | 1985-01-01
6-000397 | 2 | TRUE | FALSE | Permanently Out of Use | 4000 | Gasoline | Asphalt Coated or Bare Steel | None | Galvanized Steel | None | 1985-01-01
6-000397 | 3 | TRUE | FALSE | Permanently Out of Use | 4000 | Diesel | Asphalt Coated or Bare Steel | None | Galvanized Steel | None | 1985-01-01
6-000398 | 1 | TRUE | FALSE | Currently in Use | 15000 | Gasoline | Fiberglass Reinforced Plastic | None | Flexible Plastic | Double-Walled | 1997-10-01
6-000398 | 2 | TRUE | FALSE | Currently in Use | 10000 | Gasoline | Fiberglass Reinforced Plastic | None | Flexible Plastic | Double-Walled | 1997-10-01
6-000398 | 3 | TRUE | FALSE | Currently in Use | 6000 | Diesel | Fiberglass Reinforced Plastic | None | Flexible Plastic | Double-Walled | 1997-10-01
6-000399 | 1 | FALSE | TRUE | Currently in Use | 1000 | Diesel | Asphalt Coated or Bare Steel | None | Galvanized Steel | None | 1997-11-01
6-000399 | 2 | FALSE | TRUE | Currently in Use | 1000 | Gasoline | Composite (Steel w/ FRP) | None | No Piping | None | 1997-11-01
6-000400 | 1 | FALSE | TRUE | Currently in Use | 1000 | Gasoline | Asphalt Coated or Bare Steel | None | Other | None | 1994-06-01
6-000400 | 2 | FALSE | TRUE | Currently in Use | 1000 | Diesel | Asphalt Coated or Bare Steel | None | Other | None | 1994-06-01
6-000401 | 1 | TRUE | FALSE | Permanently Out of Use | 500 | Used Oil | Asphalt Coated or Bare Steel | None | Bare Steel | None | 1980-01-01
6-000402 | 1 | TRUE | FALSE | Currently in Use | 12000 | Gasoline | Composite (Steel w/ FRP) | Double-Walled | Flexible Plastic | Double-Walled | 1997-11-01
6-000402 | 2 | TRUE | FALSE | Currently in Use | 12000 | Gasoline | Composite (Steel w/ FRP) | Double-Walled | Flexible Plastic | Double-Walled | 1997-11-01
6-000402 | 3 | TRUE | FALSE | Currently in Use | 20000 | Gasoline | Composite (Steel w/ FRP) | Double-Walled | Flexible Plastic | Double-Walled | 1997-11-01
6-000402 | 4 | TRUE | FALSE | Currently in Use | 8000 | Diesel | Composite (Steel w/ FRP) | Double-Walled | Flexible Plastic | Double-Walled | 1997-11-01
6-000403 | 1 | TRUE | FALSE | Permanently Out of Use | 1000 | Gasoline | Asphalt Coated or Bare Steel | None | Bare Steel | None | 1988-01-01
6-000404 | 1 | TRUE | FALSE | Currently in Use | 20000 | Gasoline | Fiberglass Reinforced Plastic | None | Flexible Plastic | Double-Walled | 1998-10-01
6-000404 | 2 | TRUE | FALSE | Currently in Use | 12000 | Gasoline | Fiberglass Reinforced Plastic | None | Flexible Plastic | Double-Walled | 1998-10-01
6-000404 | 3 | TRUE | FALSE | Currently in Use | 8000 | Diesel | Fiberglass Reinforced Plastic | None | Flexible Plastic | Double-Walled | 1998-10-01
6-000405 | 1 | FALSE | TRUE | Permanently Out of Use | 20000 | Gasoline | Asphalt Coated or Bare Steel | None | Not Listed | None | 1967-01-01
6-000405 | 2 | FALSE | TRUE | Permanently Out of Use | 20000 | Diesel | Asphalt Coated or Bare Steel | None | Not Listed | None | 1967-01-01
6-000405 | 3 | FALSE | TRUE | Permanently Out of Use | 20000 | Other (petroleum products) | Asphalt Coated or Bare Steel | None | Not Listed | None | 1967-01-01
6-000405 | 4 | FALSE | TRUE | Permanently Out of Use | 6000 | Other (petroleum products) | Asphalt Coated or Bare Steel | None | Not Listed | None | 1967-01-01
6-000405 | 5 | FALSE | TRUE | Permanently Out of Use | 12000 | Other (petroleum products) | Asphalt Coated or Bare Steel | None | Not Listed | None | 1967-01-01
6-000405 | 6 | FALSE | TRUE | Permanently Out of Use | 25000 | Other (petroleum products) | Asphalt Coated or Bare Steel | None | Not Listed | None | 1967-01-01
6-000405 | 7 | FALSE | TRUE | Permanently Out of Use | 25000 | Other (petroleum products) | Asphalt Coated or Bare Steel | None | Not Listed | None | 1967-01-01
6-000405 | 8 | FALSE | TRUE | Permanently Out of Use | 25000 | Other (petroleum products) | Asphalt Coated or Bare Steel | None | Not Listed | None | 1967-01-01
6-000406 | 1 | TRUE | FALSE | Permanently Out of Use | 500 | Diesel | Asphalt Coated or Bare Steel | None | Galvanized Steel | None | 1982-01-01
6-000407 | 1 | FALSE | TRUE | Permanently Out of Use | 500 | Gasoline | Asphalt Coated or Bare Steel | None | Galvanized Steel | None | 1988-01-01
6-000407 | 2 | FALSE | TRUE | Permanently Out of Use | 1000 | Diesel | Asphalt Coated or Bare Steel | None | Galvanized Steel | None | 1988-01-01
6-000408 | 1 | TRUE | FALSE | Currently in Use | 4500 | Gasoline | Composite (Steel w/ FRP) | Double-Walled | Fiberglass Reinforced Plastic | Double-Walled | 1998-07-01
6-000408 | 2 | TRUE | FALSE | Currently in Use | 1500 | Diesel | Composite (Steel w/ FRP) | Double-Walled | Fiberglass Reinforced Plastic | Double-Walled | 1998-07-01
6-000409 | 1 | TRUE | FALSE | Currently in Use | 15000 | Diesel | Composite (Steel w/ FRP) | Double-Walled | Fiberglass Reinforced Plastic | Double-Walled | 1997-06-01
6-000409 | 2 | TRUE | FALSE | Currently in Use | 8000 | Diesel | Composite (Steel w/ FRP) | Double-Walled | Fiberglass Reinforced Plastic | Double-Walled | 1997-06-01
6-000409 | 3 | TRUE | FALSE | Currently in Use | 12000 | Gasoline | Composite (Steel w/ FRP) | Double-Walled | Fiberglass Reinforced Plastic | Double-Walled | 1997-06-01
6-000410 | 1 | FALSE | TRUE | Temporarily Out of Use | 1000 | Diesel | Asphalt Coated or Bare Steel | None | No Piping | None | 1996-01-01
6-000410 | 2 | FALSE | TRUE | Currently in Use | 3000 | Diesel | Asphalt Coated or Bare Steel | None | Bare Steel | None | 1997-01-01
6-000410 | 3 | FALSE | TRUE | Currently in Use | 12000 | Diesel | Asphalt Coated or Bare Steel | None | Bare Steel | None | 1997-01-01
6-000410 | 4 | FALSE | TRUE | Currently in Use | 10000 | Gasoline | Asphalt Coated or Bare Steel | None | Bare Steel | None | 1999-01-01
6-000411 | 1 | FALSE | TRUE | Permanently Out of Use | 4000 | Gasoline | Asphalt Coated or Bare Steel | Cathodically Protected (Not Specified) | Galvanized Steel | None
6-000411 | 2 | FALSE | TRUE | Permanently Out of Use | 2000 | Diesel | Asphalt Coated or Bare Steel | Cathodically Protected (Not Specified) | Galvanized Steel | None
6-000411 | 3 | FALSE | TRUE | Permanently Out of Use | 3000 | Diesel | Asphalt Coated or Bare Steel | None | No Piping | None
6-000411 | 4 | FALSE | TRUE | Permanently Out of Use | 1000 | Gasoline | Asphalt Coated or Bare Steel | None | No Piping | None
6-000411 | 5 | FALSE | TRUE | Permanently Out of Use | 600 | Diesel | Asphalt Coated or Bare Steel | None | No Piping | None
6-000411 | 6 | FALSE | TRUE | Permanently Out of Use | 500 | Diesel | Asphalt Coated or Bare Steel | None | No Piping | None
6-000411 | 7 | FALSE | TRUE | Permanently Out of Use | 500 | Diesel | Asphalt Coated or Bare Steel | None | No Piping | None
6-000412 | 1 | TRUE | FALSE | Currently in Use | 20000 | Diesel | Fiberglass Reinforced Plastic | Double-Walled | Fiberglass Reinforced Plastic | Double-Walled | 1999-07-05
6-000412 | 2 | TRUE | FALSE | Currently in Use | 20000 | Diesel | Fiberglass Reinforced Plastic | Double-Walled | Fiberglass Reinforced Plastic | Double-Walled | 1999-07-05
6-000412 | 3 | TRUE | FALSE | Currently in Use | 20000 | Diesel | Fiberglass Reinforced Plastic | Double-Walled | Fiberglass Reinforced Plastic | Double-Walled | 1999-07-05
6-000412 | 4 | TRUE | FALSE | Currently in Use | 15000 | Gasoline | Fiberglass Reinforced Plastic | Double-Walled | Fiberglass Reinforced Plastic | Double-Walled | 1999-07-05
6-000412 | 5 | TRUE | FALSE | Currently in Use | 12000 | Gasoline | Fiberglass Reinforced Plastic | Double-Walled | Fiberglass Reinforced Plastic | Double-Walled | 1999-07-05
6-000412 | 6 | TRUE | FALSE | Currently in Use | 4000 | Diesel | Fiberglass Reinforced Plastic | Double-Walled | Fiberglass Reinforced Plastic | Double-Walled | 1999-07-05
6-000413 | 1 | FALSE | TRUE | Currently in Use | 63000 | Other (non regulated substance) | Asphalt Coated or Bare Steel | None | Not Listed | None | 1990-01-01
6-000413 | 2 | FALSE | TRUE | Currently in Use | 42000 | Other (non regulated substance) | Asphalt Coated or Bare Steel | None | Not Listed | None | 1989-01-01
6-000413 | 3 | FALSE | TRUE | Currently in Use | 84000 | Other (non regulated substance) | Asphalt Coated or Bare Steel | None | Not Listed | None | 1989-01-01
6-000413 | 4 | FALSE | TRUE | Currently in Use | 21000 | Other (petroleum products) | Asphalt Coated or Bare Steel | None | Not Listed | None | 1989-01-01
6-000413 | 5 | FALSE | TRUE | Currently in Use | 42000 | Other (non regulated substance) | Asphalt Coated or Bare Steel | None | Not Listed | None | 1989-01-01
6-000413 | 6 | FALSE | TRUE | Currently in Use | 42000 | Other (non regulated substance) | Asphalt Coated or Bare Steel | None | Not Listed | None | 1989-01-01
6-000413 | 7 | FALSE | TRUE | Currently in Use | 42000 | Other (non regulated substance) | Asphalt Coated or Bare Steel | None | Not Listed | None | 1989-01-01
6-000413 | 8 | FALSE | TRUE | Currently in Use | 210000 | Other (non regulated substance) | Asphalt Coated or Bare Steel | None | Not Listed | None | 1989-01-01
6-000413 | 9 | FALSE | TRUE | Currently in Use | 21000 | Other (petroleum products) | Asphalt Coated or Bare Steel | None | Not Listed | None | 1990-01-01
6-000414 | 1 | TRUE | FALSE | Currently in Use | 15000 | Gasoline | Fiberglass Reinforced Plastic | Double-Walled | Flexible Plastic | Double-Walled | 2000-05-12
6-000414 | 2 | TRUE | FALSE | Currently in Use | 10000 | Gasoline | Fiberglass Reinforced Plastic | Double-Walled | Flexible Plastic | Double-Walled | 2000-05-12
6-000414 | 3 | TRUE | FALSE | Currently in Use | 6000 | Diesel | Fiberglass Reinforced Plastic | Double-Walled | Flexible Plastic | Double-Walled | 2000-05-12
6-000415 | 1 | TRUE | FALSE | Currently in Use | 12000 | Gasoline | Fiberglass Reinforced Plastic | None | Flexible Plastic | Double-Walled | 2000-05-01
6-000415 | 2 | TRUE | FALSE | Currently in Use | 15000 | Gasoline | Fiberglass Reinforced Plastic | None | Flexible Plastic | Double-Walled | 2000-05-01
6-000416 | 1 | TRUE | FALSE | Currently in Use | 15000 | Gasoline | Fiberglass Reinforced Plastic | None | Flexible Plastic | Double-Walled | 2000-07-01
6-000416 | 2 | TRUE | FALSE | Currently in Use | 12000 | Gasoline | Fiberglass Reinforced Plastic | None | Flexible Plastic | Double-Walled | 2000-07-01
6-000416 | 3 | TRUE | FALSE | Currently in Use | 10000 | Diesel | Fiberglass Reinforced Plastic | None | Flexible Plastic | Double-Walled | 2000-07-01
6-000417 | 1 | TRUE | FALSE | Currently in Use | 20000 | Gasoline | Fiberglass Reinforced Plastic | Double-Walled | Flexible Plastic | Secondary Containment | 2001-03-01
6-000417 | 2 | TRUE | FALSE | Currently in Use | 12000 | Diesel | Fiberglass Reinforced Plastic | Double-Walled | Flexible Plastic | Secondary Containment | 2001-03-01
6-000417 | 3 | TRUE | FALSE | Currently in Use | 8000 | Gasoline | Fiberglass Reinforced Plastic | Double-Walled | Flexible Plastic | Secondary Containment | 2001-03-01
6-000418 | 1 | FALSE | TRUE | Currently in Use | 1000 | Diesel | Asphalt Coated or Bare Steel | None | Galvanized Steel | None | 2000-01-01
6-000418 | 2 | FALSE | TRUE | Currently in Use | 500 | Diesel | Asphalt Coated or Bare Steel | None | Galvanized Steel | None | 2000-01-01
6-000418 | 3 | FALSE | TRUE | Currently in Use | 285 | Gasoline | Asphalt Coated or Bare Steel | None | Galvanized Steel | None | 2000-01-01
6-000419 | 1 | FALSE | TRUE | Permanently Out of Use | 1000 | Diesel | Asphalt Coated or Bare Steel | None | Unknown | None
6-000419 | 2 | FALSE | TRUE | Permanently Out of Use | 500 | Diesel | Asphalt Coated or Bare Steel | None | Unknown | None
6-000419 | 3 | FALSE | TRUE | Permanently Out of Use | 1000 | Gasoline | Asphalt Coated or Bare Steel | None | Unknown | None
6-000420 | 1 | FALSE | TRUE | Currently in Use | 150 | Diesel | Asphalt Coated or Bare Steel | None | Other | None | 1990-01-01
6-000420 | 2 | FALSE | TRUE | Currently in Use | 1000 | Diesel | Asphalt Coated or Bare Steel | None | Other | None | 1991-01-01
6-000420 | 3 | FALSE | TRUE | Currently in Use | 1000 | Gasoline | Asphalt Coated or Bare Steel | None | Other | None | 1999-01-01
6-000421 | 1 | TRUE | FALSE | Currently in Use | 2000 | Gasoline | Fiberglass Reinforced Plastic | Excavation Liner | Fiberglass Reinforced Plastic | None | 2002-01-12
6-000421 | 2 | TRUE | FALSE | Currently in Use | 2000 | Diesel | Fiberglass Reinforced Plastic | Excavation Liner | Fiberglass Reinforced Plastic | None | 2002-01-12
6-000422 | 1 | TRUE | FALSE | Currently in Use | 6000 | Diesel | Fiberglass Reinforced Plastic | None | Flexible Plastic | None | 2002-05-01
6-000422 | 2 | TRUE | FALSE | Currently in Use | 10000 | Gasoline | Fiberglass Reinforced Plastic | None | Flexible Plastic | None | 2002-05-01
6-000422 | 3 | TRUE | FALSE | Currently in Use | 5000 | Gasoline | Fiberglass Reinforced Plastic | None | Flexible Plastic | None | 2002-05-01
6-000423 | 1 | FALSE | TRUE | Currently in Use | 1000 | Gasoline | Asphalt Coated or Bare Steel | None | Bare Steel | None
6-000423 | 2 | FALSE | TRUE | Currently in Use | 540 | Diesel | Asphalt Coated or Bare Steel | None | Bare Steel | None
6-000423 | 3 | FALSE | TRUE | Currently in Use | 1000 | Diesel | Asphalt Coated or Bare Steel | None | Bare Steel | None
6-000424 | 1 | FALSE | FALSE | Permanently Out of Use | 500 | Gasoline | Asphalt Coated or Bare Steel | None | No Piping | None
6-000425 | 1 | TRUE | FALSE | Currently in Use | 15000 | Gasoline | Fiberglass Reinforced Plastic | Double-Walled | Flexible Plastic | Double-Walled | 2005-03-01
6-000425 | 2 | TRUE | FALSE | Currently in Use | 8000 | Diesel | Fiberglass Reinforced Plastic | Double-Walled | Flexible Plastic | Double-Walled | 2005-03-01
6-000425 | 3 | TRUE | FALSE | Currently in Use | 7000 | Gasoline | Fiberglass Reinforced Plastic | Double-Walled | Flexible Plastic | Double-Walled | 2005-03-01
6-000426 | 1 | FALSE | TRUE | Currently in Use | 20000 | Diesel | Asphalt Coated or Bare Steel | None | Galvanized Steel | None | 2004-11-01
6-000427 | 1 | FALSE | FALSE | Permanently Out of Use | 500 | Diesel | Not Listed | None | Not Listed | None
6-000427 | 2 | TRUE | FALSE | Permanently Out of Use | 500 | Gasoline | Not Listed | None | Not Listed | None
6-000428 | 1 | FALSE | TRUE | Currently in Use | 2000 | Gasoline | Asphalt Coated or Bare Steel | None | Galvanized Steel | None | 2007-12-04
6-000428 | 2 | FALSE | TRUE | Currently in Use | 10000 | Diesel | Asphalt Coated or Bare Steel | None | Galvanized Steel | None | 2007-12-04
6-000429 | 1 | TRUE | FALSE | Currently in Use | 20000 | Diesel | Composite (Steel w/ FRP) | Double-Walled | Fiberglass Reinforced Plastic | Double-Walled | 2007-11-01
6-000429 | 2 | TRUE | FALSE | Currently in Use | 20000 | Diesel | Composite (Steel w/ FRP) | Double-Walled | Fiberglass Reinforced Plastic | None | 2007-11-01
6-000429 | 3 | TRUE | FALSE | Currently in Use | 20000 | Diesel | Composite (Steel w/ FRP) | Double-Walled | Fiberglass Reinforced Plastic | Double-Walled | 2007-11-01
6-000429 | 4 | TRUE | FALSE | Currently in Use | 12000 | Gasoline | Composite (Steel w/ FRP) | Double-Walled | Fiberglass Reinforced Plastic | None | 2007-11-01
6-000429 | 5 | TRUE | FALSE | Currently in Use | 8000 | Gasoline | Composite (Steel w/ FRP) | Double-Walled | Fiberglass Reinforced Plastic | Double-Walled | 2007-11-01
6-000429 | 6 | TRUE | FALSE | Currently in Use | 20000 | Gasoline | Composite (Steel w/ FRP) | Double-Walled | Fiberglass Reinforced Plastic | Double-Walled | 2007-11-01
6-000430 | 1 | TRUE | FALSE | Currently in Use | 20000 | Diesel | Fiberglass Reinforced Plastic | Double-Walled | Fiberglass Reinforced Plastic | Double-Walled | 2008-11-01
6-000430 | 2 | TRUE | FALSE | Currently in Use | 14000 | Gasoline | Fiberglass Reinforced Plastic | Double-Walled | Fiberglass Reinforced Plastic | Double-Walled | 2008-11-01
6-000430 | 3 | TRUE | FALSE | Currently in Use | 6000 | Gasoline | Fiberglass Reinforced Plastic | Double-Walled | Fiberglass Reinforced Plastic | Double-Walled | 2008-11-01
6-000430 | 4 | TRUE | FALSE | Currently in Use | 20000 | Diesel | Fiberglass Reinforced Plastic | Double-Walled | Fiberglass Reinforced Plastic | Double-Walled | 2008-11-01
6-000430 | 5 | TRUE | FALSE | Currently in Use | 20000 | Diesel | Fiberglass Reinforced Plastic | Double-Walled | Fiberglass Reinforced Plastic | Double-Walled | 2008-11-01
6-000430 | 6 | TRUE | FALSE | Currently in Use | 20000 | Diesel | Fiberglass Reinforced Plastic | Double-Walled | Fiberglass Reinforced Plastic | Double-Walled | 2008-11-01
6-000430 | 7 | FALSE | FALSE | Currently in Use | 12000 | Other (non regulated substance) | Fiberglass Reinforced Plastic | Double-Walled | Fiberglass Reinforced Plastic | Double-Walled
6-000431 | 1 | FALSE | TRUE | Permanently Out of Use | 30000 | Other (petroleum products) | Asphalt Coated or Bare Steel | None | Bare Steel | None | 1998-01-01
6-000431 | 2 | FALSE | TRUE | Permanently Out of Use | 30000 | Other (petroleum products) | Asphalt Coated or Bare Steel | None | Bare Steel | None | 1998-01-01
6-000431 | 3 | FALSE | TRUE | Permanently Out of Use | 2000 | Gasoline | Asphalt Coated or Bare Steel | None | Bare Steel | None | 1998-01-01
6-000431 | 4 | FALSE | TRUE | Permanently Out of Use | 2000 | Diesel | Asphalt Coated or Bare Steel | None | Bare Steel | None | 1998-01-01
6-000431 | 5 | FALSE | TRUE | Permanently Out of Use | 20000 | Diesel | Asphalt Coated or Bare Steel | None | Bare Steel | None | 2002-01-01
6-000432 | 1 | TRUE | FALSE | Currently in Use | 20000 | Gasoline | Fiberglass Reinforced Plastic | Double-Walled | Flexible Plastic | Double-Walled | 2009-12-01
6-000432 | 2 | TRUE | FALSE | Currently in Use | 8000 | Gasoline | Fiberglass Reinforced Plastic | Double-Walled | Flexible Plastic | Double-Walled | 2009-12-01
6-000432 | 3 | TRUE | FALSE | Currently in Use | 10000 | Diesel | Fiberglass Reinforced Plastic | Double-Walled | Flexible Plastic | Double-Walled | 2009-12-01
6-000433 | 1 | TRUE | FALSE | Permanently Out of Use | 8000 | Unknown (petroleum product) | Asphalt Coated or Bare Steel | None | Not Listed | None
6-000433 | 2 | TRUE | FALSE | Permanently Out of Use | 8000 | Unknown (petroleum product) | Asphalt Coated or Bare Steel | None | Not Listed | None
6-000433 | 3 | TRUE | FALSE | Permanently Out of Use | 10000 | Unknown (petroleum product) | Asphalt Coated or Bare Steel | None | Not Listed | None
6-000433 | 4 | FALSE | FALSE | Permanently Out of Use | 550 | Heating Oil | Asphalt Coated or Bare Steel | None | Not Listed | None
6-000433 | 5 | TRUE | FALSE | Permanently Out of Use | 550 | Used Oil | Asphalt Coated or Bare Steel | None | Not Listed | None
6-000435 | 1 | TRUE | FALSE | Currently in Use | 15000 | Gasoline | Fiberglass Reinforced Plastic | Double-Walled | Flexible Plastic | Double-Walled | 2015-10-01
6-000435 | 2 | TRUE | FALSE | Currently in Use | 15000 | Gasoline | Fiberglass Reinforced Plastic | Double-Walled | Flexible Plastic | Double-Walled | 2015-10-01
6-000435 | 3 | TRUE | FALSE | Currently in Use | 15000 | Diesel | Fiberglass Reinforced Plastic | Double-Walled | Flexible Plastic | Double-Walled | 2015-10-01
6-000435 | 4 | TRUE | FALSE | Currently in Use | 8000 | Gasoline | Fiberglass Reinforced Plastic | Double-Walled | Flexible Plastic | Double-Walled | 2015-10-01
6-000435 | 5 | TRUE | FALSE | Currently in Use | 7000 | Gasoline | Fiberglass Reinforced Plastic | Double-Walled | Flexible Plastic | Double-Walled | 2015-10-01
7-000001 | 1 | FALSE | FALSE | Currently in Use | 1500 | Heating Oil | Asphalt Coated or Bare Steel | None | Bare Steel | None | 1963-04-30
7-000001 | 2 | TRUE | FALSE | Permanently Out of Use | 8000 | Gasoline | Asphalt Coated or Bare Steel | Cathodically Protected (Not Specified) | Bare Steel | Cathodically Protected (Not Specified) | 1985-04-29
7-000001 | 3 | TRUE | FALSE | Permanently Out of Use | 5000 | Gasoline | Asphalt Coated or Bare Steel | Cathodically Protected (Not Specified) | Bare Steel | Cathodically Protected (Not Specified) | 1978-04-29
7-000001 | 4 | TRUE | FALSE | Permanently Out of Use | 10000 | Gasoline | Asphalt Coated or Bare Steel | Cathodically Protected (Not Specified) | Bare Steel | Cathodically Protected (Not Specified) | 1985-04-29
7-000001 | 5 | TRUE | FALSE | Currently in Use | 12000 | Gasoline | Composite (Steel w/ FRP) | Double-Walled | Flexible Plastic | Double-Walled | 2006-05-26
7-000001 | 6 | TRUE | FALSE | Currently in Use | 12000 | Gasoline | Composite (Steel w/ FRP) | Double-Walled | Flexible Plastic | Double-Walled | 2006-05-26
7-000001 | 7 | TRUE | FALSE | Currently in Use | 6000 | Diesel | Composite (Steel w/ FRP) | Double-Walled | Flexible Plastic | Double-Walled | 2006-05-26
7-000002 | 1 | TRUE | FALSE | Permanently Out of Use | 3000 | Diesel | Asphalt Coated or Bare Steel | None | Galvanized Steel | None | 1966-04-16
7-000004 | 1 | TRUE | FALSE | Permanently Out of Use | 3000 | Diesel | Asphalt Coated or Bare Steel | None | Galvanized Steel | None | 1974-04-16
7-000005 | 1 | TRUE | FALSE | Permanently Out of Use | 12000 | Diesel | Asphalt Coated or Bare Steel | Cathodically Protected (Not Specified) | Copper | None | 1963-04-17
7-000006 | 1 | TRUE | FALSE | Permanently Out of Use | 12000 | Diesel | Asphalt Coated or Bare Steel | Cathodically Protected (Not Specified) | Copper | None | 1963-04-17
7-000007 | 1 | TRUE | FALSE | Permanently Out of Use | 12000 | Diesel | Asphalt Coated or Bare Steel | None | Bare Steel | None | 1963-04-17
7-000008 | 1 | TRUE | FALSE | Permanently Out of Use | 12000 | Diesel | Asphalt Coated or Bare Steel | None | Bare Steel | None | 1963-04-17
7-000009 | 1 | TRUE | FALSE | Permanently Out of Use | 12000 | Diesel | Asphalt Coated or Bare Steel | Cathodically Protected (Not Specified) | Galvanized Steel | None | 1963-04-17
7-000010 | 1 | TRUE | FALSE | Permanently Out of Use | 12000 | Diesel | Asphalt Coated or Bare Steel | None | Bare Steel | None | 1963-04-17
7-000011 | 1 | TRUE | FALSE | Permanently Out of Use | 7500 | Diesel | Asphalt Coated or Bare Steel | None | Copper | None | 1968-04-04
7-000012 | 1 | FALSE | FALSE | Temporarily Out of Use | 1000 | Kerosene | Asphalt Coated or Bare Steel | None | Galvanized Steel | None | 1978-04-25
7-000012 | 2 | FALSE | FALSE | Temporarily Out of Use | 1000 | Gasoline | Asphalt Coated or Bare Steel | None | Galvanized Steel | None | 1978-04-25
7-000012 | 3 | TRUE | FALSE | Permanently Out of Use | 10000 | Diesel | Asphalt Coated or Bare Steel | None | Galvanized Steel | None | 1981-04-25
7-000013 | 1 | TRUE | FALSE | Permanently Out of Use | 12000 | Diesel | Asphalt Coated or Bare Steel | None | Galvanized Steel | None | 1961-04-30
7-000013 | 2 | TRUE | FALSE | Permanently Out of Use | 12000 | Gasoline | Asphalt Coated or Bare Steel | None | Galvanized Steel | None | 1961-04-30
7-000014 | 1 | TRUE | FALSE | Permanently Out of Use | 2000 | Gasoline | Asphalt Coated or Bare Steel | None | Bare Steel | None | 1986-05-14
7-000015 | 1 | TRUE | FALSE | Currently in Use | 10000 | Diesel | Asphalt Coated or Bare Steel | Lined Interior and CP (Impressed Current) | Fiberglass Reinforced Plastic | Double-Walled | 1965-04-30
7-000015 | 2 | TRUE | FALSE | Currently in Use | 10000 | Gasoline | Asphalt Coated or Bare Steel | Lined Interior and CP (Impressed Current) | Fiberglass Reinforced Plastic | Double-Walled | 1965-04-30
7-000015 | 3 | TRUE | FALSE | Currently in Use | 10000 | Gasoline | Asphalt Coated or Bare Steel | Lined Interior and CP (Impressed Current) | Fiberglass Reinforced Plastic | Double-Walled | 1965-04-30
7-000015 | 4 | TRUE | FALSE | Currently in Use | 10000 | Gasoline | Asphalt Coated or Bare Steel | Lined Interior and CP (Impressed Current) | Fiberglass Reinforced Plastic | Double-Walled | 1965-04-30
7-000020 | 1 | FALSE | FALSE | Currently in Use | 250 | Heating Oil | Asphalt Coated or Bare Steel | None | Unknown | None | 1953-04-09
7-000021 | 1 | FALSE | FALSE | Currently in Use | 250 | Heating Oil | Asphalt Coated or Bare Steel | None | Unknown | None | 1953-04-09
7-000023 | 1 | FALSE | FALSE | Currently in Use | 250 | Heating Oil | Asphalt Coated or Bare Steel | None | Unknown | None | 1953-04-09
7-000024 | 1 | FALSE | FALSE | Currently in Use | 250 | Heating Oil | Asphalt Coated or Bare Steel | None | Unknown | None | 1953-04-09
7-000025 | 1 | FALSE | FALSE | Currently in Use | 250 | Heating Oil | Asphalt Coated or Bare Steel | None | Unknown | None | 1953-04-09
7-000026 | 1 | FALSE | FALSE | Currently in Use | 250 | Heating Oil | Asphalt Coated or Bare Steel | None | Unknown | None | 1953-04-09
7-000027 | 1 | FALSE | FALSE | Currently in Use | 250 | Heating Oil | Asphalt Coated or Bare Steel | None | Unknown | None | 1953-04-09
7-000028 | 1 | FALSE | FALSE | Currently in Use | 250 | Heating Oil | Asphalt Coated or Bare Steel | None | Unknown | None | 1953-04-09
7-000029 | 1 | FALSE | FALSE | Currently in Use | 250 | Heating Oil | Asphalt Coated or Bare Steel | None | Unknown | None | 1953-04-09
7-000030 | 1 | FALSE | FALSE | Currently in Use | 250 | Heating Oil | Asphalt Coated or Bare Steel | None | Unknown | None | 1953-04-09
7-000031 | 1 | FALSE | FALSE | Currently in Use | 250 | Heating Oil | Asphalt Coated or Bare Steel | None | Unknown | None | 1953-04-09
7-000032 | 1 | FALSE | FALSE | Currently in Use | 250 | Heating Oil | Asphalt Coated or Bare Steel | None | Unknown | None | 1953-04-09
7-000033 | 1 | FALSE | FALSE | Currently in Use | 250 | Heating Oil | Asphalt Coated or Bare Steel | None | Unknown | None | 1953-04-09
7-000034 | 1 | TRUE | FALSE | Permanently Out of Use | 10000 | Gasoline | Asphalt Coated or Bare Steel | Lined Interior | Galvanized Steel | Cathodically Protected (Not Specified) | 1980-07-01
7-000034 | 2 | TRUE | FALSE | Permanently Out of Use | 12000 | Gasoline | Asphalt Coated or Bare Steel | Lined Interior | Galvanized Steel | Cathodically Protected (Not Specified) | 1980-07-01
7-000034 | 3 | TRUE | FALSE | Permanently Out of Use | 10000 | Gasoline | Asphalt Coated or Bare Steel | Lined Interior | Galvanized Steel | Cathodically Protected (Not Specified) | 1980-07-01
7-000034 | 4 | TRUE | FALSE | Permanently Out of Use | 10000 | Diesel | Asphalt Coated or Bare Steel | Lined Interior | Galvanized Steel | Cathodically Protected (Not Specified) | 1980-07-01
7-000034 | 5 | TRUE | FALSE | Currently in Use | 18000 | Diesel | Fiberglass Reinforced Plastic | Double-Walled | Fiberglass Reinforced Plastic | Double-Walled | 2002-11-01
7-000034 | 6 | TRUE | FALSE | Currently in Use | 6000 | Gasoline | Fiberglass Reinforced Plastic | Double-Walled | Fiberglass Reinforced Plastic | Double-Walled | 2002-11-01
7-000034 | 7 | TRUE | FALSE | Currently in Use | 20000 | Gasoline | Fiberglass Reinforced Plastic | Double-Walled | Fiberglass Reinforced Plastic | Double-Walled | 2002-11-01
7-000034 | 8 | TRUE | FALSE | Currently in Use | 6000 | Gasoline | Fiberglass Reinforced Plastic | Double-Walled | Fiberglass Reinforced Plastic | Double-Walled | 2002-11-01
7-000034 | 9 | TRUE | FALSE | Currently in Use | 14000 | Diesel | Fiberglass Reinforced Plastic | Double-Walled | Fiberglass Reinforced Plastic | Double-Walled | 2002-11-01
7-000035 | 1 | TRUE | FALSE | Permanently Out of Use | 515 | Gasoline | Asphalt Coated or Bare Steel | None | Unknown | None | 1958-04-09
7-000036 | 1 | TRUE | FALSE | Permanently Out of Use | 500 | Gasoline | Asphalt Coated or Bare Steel | None | Bare Steel | None | 1958-04-09
7-000037 | 1 | TRUE | FALSE | Permanently Out of Use | 515 | Gasoline | Asphalt Coated or Bare Steel | None | Unknown | None | 1959-04-10
7-000038 | 1 | TRUE | FALSE | Permanently Out of Use | 2000 | Diesel | Asphalt Coated or Bare Steel | None | Bare Steel | None | 1973-04-09
7-000038 | 2 | TRUE | FALSE | Currently in Use | 2000 | Diesel | STI-P3 | Double-Walled | Flexible Plastic | Double-Walled | 1998-08-13
7-000039 | 1 | TRUE | FALSE | Permanently Out of Use | 1000 | Diesel | Asphalt Coated or Bare Steel | None | Bare Steel | None | 1975-04-10
7-000039 | 2 | TRUE | FALSE | Currently in Use | 1100 | Diesel | STI-P3 | Double-Walled | Flexible Plastic | Double-Walled | 1998-08-13
7-000040 | 1 | TRUE | FALSE | Permanently Out of Use | 515 | Gasoline | Asphalt Coated or Bare Steel | None | Bare Steel | None | 1971-01-01
7-000041 | 1 | TRUE | FALSE | Permanently Out of Use | 1000 | Gasoline | Asphalt Coated or Bare Steel | None | Bare Steel | None | 1979-04-10
7-000041 | 2 | TRUE | FALSE | Permanently Out of Use | 1000 | Diesel | Asphalt Coated or Bare Steel | None | Bare Steel | None | 1971-01-01
7-000042 | 1 | TRUE | FALSE | Permanently Out of Use | 2000 | Gasoline | Asphalt Coated or Bare Steel | None | Galvanized Steel | None | 1977-02-25
7-000042 | 2 | TRUE | FALSE | Permanently Out of Use | 10000 | Gasoline | Asphalt Coated or Bare Steel | None | Galvanized Steel | None | 1977-02-25
7-000042 | 3 | TRUE | FALSE | Permanently Out of Use | 10000 | Gasoline | Asphalt Coated or Bare Steel | None | Galvanized Steel | None | 1979-02-26
7-000042 | 4 | TRUE | FALSE | Permanently Out of Use | 2000 | Gasoline | Asphalt Coated or Bare Steel | None | Galvanized Steel | None | 1977-02-25
7-000043 | 1 | TRUE | FALSE | Permanently Out of Use | 8000 | Gasoline | Asphalt Coated or Bare Steel | None | Galvanized Steel | None | 1971-05-03
7-000043 | 2 | TRUE | FALSE | Permanently Out of Use | 8000 | Gasoline | Asphalt Coated or Bare Steel | None | Galvanized Steel | None | 1971-05-03
7-000044 | 1 | TRUE | FALSE | Permanently Out of Use | 10000 | Gasoline | Asphalt Coated or Bare Steel | None | Galvanized Steel | None | 1980-04-25
7-000044 | 2 | FALSE | FALSE | Permanently Out of Use | 1000 | Diesel | Asphalt Coated or Bare Steel | None | Galvanized Steel | None | 1992-01-01
7-000045 | 1 | TRUE | FALSE | Permanently Out of Use | 6000 | Diesel | Asphalt Coated or Bare Steel | None | Other | None | 1983-05-05
7-000045 | 2 | TRUE | FALSE | Permanently Out of Use | 7000 | Gasoline | Asphalt Coated or Bare Steel | None | Other | None | 1983-05-05
7-000046 | 1 | TRUE | FALSE | Permanently Out of Use | 1000 | Diesel | Asphalt Coated or Bare Steel | None | Galvanized Steel | None | 1978-04-28
7-000046 | 2 | FALSE | TRUE | Currently in Use | 12000 | Gasoline | Asphalt Coated or Bare Steel | None | Bare Steel | None | 1961-04-28
7-000046 | 3 | FALSE | TRUE | Currently in Use | 8000 | Diesel | Asphalt Coated or Bare Steel | None | Bare Steel | None | 1961-04-28
7-000046 | 4 | TRUE | FALSE | Permanently Out of Use | 1000 | Gasoline | Asphalt Coated or Bare Steel | None | Galvanized Steel | None | 1961-04-28
7-000046 | 5 | TRUE | FALSE | Permanently Out of Use | 500 | Diesel | Asphalt Coated or Bare Steel | None | Galvanized Steel | None | 1961-04-28
7-000046 | 6 | FALSE | TRUE | Currently in Use | 8000 | Gasoline | Asphalt Coated or Bare Steel | None | Other | None | 1998-12-01
7-000047 | 1 | TRUE | FALSE | Permanently Out of Use | 10000 | Gasoline | Asphalt Coated or Bare Steel | None | Galvanized Steel | None | 1973-01-01
7-000047 | 2 | TRUE | FALSE | Permanently Out of Use | 280 | Used Oil | Asphalt Coated or Bare Steel | None | Galvanized Steel | None | 1973-01-01
7-000047 | 3 | TRUE | FALSE | Permanently Out of Use | 10000 | Gasoline | Asphalt Coated or Bare Steel | None | Galvanized Steel | None | 1973-01-01
7-000047 | 4 | TRUE | FALSE | Permanently Out of Use | 10000 | Gasoline | Asphalt Coated or Bare Steel | None | Galvanized Steel | None | 1973-01-01
7-000048 | 1 | FALSE | FALSE | Currently in Use | 5000 | Other (non regulated substance) | Asphalt Coated or Bare Steel | None | Bare Steel | None | 1970-01-01
7-000048 | 2 | FALSE | FALSE | Currently in Use | 5000 | Other (non regulated substance) | Asphalt Coated or Bare Steel | None | Bare Steel | None | 1979-05-06
7-000048 | 3 | FALSE | FALSE | Currently in Use | 5000 | Other (non regulated substance) | Asphalt Coated or Bare Steel | None | Bare Steel | None | 1979-05-06
7-000048 | 4 | FALSE | FALSE | Permanently Out of Use | 3000 | Other (non regulated substance) | Other | None | Bare Steel | None | 1985-05-05
7-000048 | 5 | TRUE | FALSE | Permanently Out of Use | 10000 | Diesel | Fiberglass Reinforced Plastic | Lined Interior | Bare Steel | None | 1982-05-05
7-000048 | 6 | TRUE | FALSE | Permanently Out of Use | 10000 | Gasoline | Epoxy Coated Steel | None | Bare Steel | None | 1982-05-05
7-000049 | 1 | TRUE | FALSE | Permanently Out of Use | 500 | Diesel | Fiberglass Reinforced Plastic | Lined Interior | Unknown | None | 1978-01-21
7-000049 | 2 | FALSE | TRUE | Permanently Out of Use | 500 | Other (petroleum products) | Asphalt Coated or Bare Steel | None | Not Listed | None | 1990-01-01
7-000050 | 1 | TRUE | FALSE | Permanently Out of Use | 500 | Diesel | Asphalt Coated or Bare Steel | None | Unknown | None | 1983-01-20
7-000050 | 2 | FALSE | TRUE | Permanently Out of Use | 500 | Diesel | Asphalt Coated or Bare Steel | Double-Walled | Not Listed | None | 1990-01-01
7-000051 | 1 | FALSE | TRUE | Permanently Out of Use | 10000 | Gasoline | Asphalt Coated or Bare Steel | None | Galvanized Steel | None | 1971-05-15
7-000051 | 2 | FALSE | TRUE | Permanently Out of Use | 3000 | Other (petroleum products) | Asphalt Coated or Bare Steel | None | Galvanized Steel | None | 1971-05-15
7-000052 | 1 | TRUE | FALSE | Permanently Out of Use | 2500 | Used Oil | Asphalt Coated or Bare Steel | None | Bare Steel | None | 1980-05-15
7-000052 | 2 | TRUE | FALSE | Permanently Out of Use | 10000 | Used Oil | Asphalt Coated or Bare Steel | None | Bare Steel | None | 1986-05-29
7-000052 | 3 | TRUE | FALSE | Permanently Out of Use | 1000 | Hazardous Substance | Asphalt Coated or Bare Steel | None | Bare Steel | None | 1987-08-02
7-000052 | 4 | TRUE | FALSE | Permanently Out of Use | 10000 | Used Oil | Asphalt Coated or Bare Steel | None | Other | None | 1987-08-02
7-000053 | 1 | TRUE | FALSE | Permanently Out of Use | 10000 | Gasoline | Asphalt Coated or Bare Steel | None | Bare Steel | None | 1980-05-15
7-000053 | 2 | TRUE | FALSE | Permanently Out of Use | 10000 | Gasoline | Asphalt Coated or Bare Steel | None | Bare Steel | None | 1980-05-16
7-000054 | 1 | TRUE | FALSE | Permanently Out of Use | 10000 | Gasoline | Asphalt Coated or Bare Steel | None | Galvanized Steel | None | 1974-05-05
7-000055 | 1 | TRUE | FALSE | Permanently Out of Use | 10000 | Gasoline | Asphalt Coated or Bare Steel | None | Other | None | 1974-05-07
7-000055 | 2 | TRUE | FALSE | Permanently Out of Use | 10000 | Diesel | Asphalt Coated or Bare Steel | None | Other | None | 1974-05-07
7-000056 | 1 | TRUE | FALSE | Permanently Out of Use | 5000 | Used Oil | Asphalt Coated or Bare Steel | None | Unknown | None
7-000057 | 1 | TRUE | FALSE | Currently in Use | 10000 | Gasoline | Asphalt Coated or Bare Steel | Cathodically Protected (Impressed Current) | Galvanized Steel | Cathodically Protected (Impressed Current) | 1975-01-01
7-000057 | 2 | TRUE | FALSE | Currently in Use | 10000 | Diesel | Asphalt Coated or Bare Steel | Cathodically Protected (Impressed Current) | Galvanized Steel | Cathodically Protected (Impressed Current) | 1975-01-01
7-000057 | 3 | TRUE | FALSE | Temporarily Out of Use | 4000 | Diesel | Asphalt Coated or Bare Steel | Cathodically Protected (Impressed Current) | Galvanized Steel | Cathodically Protected (Impressed Current) | 1950-01-01
7-000057 | 4 | TRUE | FALSE | Permanently Out of Use | 4000 | Used Oil | Asphalt Coated or Bare Steel | None | Galvanized Steel | None | 1950-01-01
7-000059 | 1 | TRUE | FALSE | Permanently Out of Use | 500 | Gasoline | Asphalt Coated or Bare Steel | None | Unknown | None | 1966-04-28
7-000059 | 2 | TRUE | FALSE | Permanently Out of Use | 260 | Gasoline | Asphalt Coated or Bare Steel | None | Unknown | None
7-000059 | 3 | FALSE | FALSE | Permanently Out of Use | 70 | Gasoline | Asphalt Coated or Bare Steel | None | Unknown | None
7-000060 | 1 | TRUE | FALSE | Permanently Out of Use | 250 | Gasoline | Asphalt Coated or Bare Steel | None | Unknown | None | 1971-04-29
7-000061 | 1 | TRUE | FALSE | Permanently Out of Use | 500 | Gasoline | Asphalt Coated or Bare Steel | None | Unknown | None | 1971-04-29
7-000062 | 1 | TRUE | FALSE | Permanently Out of Use | 500 | Gasoline | Asphalt Coated or Bare Steel | None | Unknown | None
7-000062 | 2 | TRUE | FALSE | Permanently Out of Use | 130 | Gasoline | Asphalt Coated or Bare Steel | None | Unknown | None
7-000062 | 3 | TRUE | FALSE | Permanently Out of Use | 130 | Gasoline | Asphalt Coated or Bare Steel | None | Unknown | None
7-000062 | 4 | TRUE | FALSE | Permanently Out of Use | 10000 | Gasoline | Asphalt Coated or Bare Steel | None | Unknown | None
7-000063 | 1 | TRUE | FALSE | Permanently Out of Use | 0 | Diesel | Asphalt Coated or Bare Steel | None | Unknown | None | 1976-04-28
7-000063 | 2 | TRUE | FALSE | Permanently Out of Use | 500 | Gasoline | Asphalt Coated or Bare Steel | None | Unknown | None | 1966-04-28
7-000064 | 1 | TRUE | FALSE | Permanently Out of Use | 10000 | Gasoline | Asphalt Coated or Bare Steel | None | Galvanized Steel | None | 1981-04-07
7-000064 | 2 | TRUE | FALSE | Permanently Out of Use | 10000 | Gasoline | Asphalt Coated or Bare Steel | None | Galvanized Steel | None | 1981-04-07
7-000064 | 3 | TRUE | FALSE | Permanently Out of Use | 10000 | Unknown | Asphalt Coated or Bare Steel | None | Other | None | 1975-04-08
7-000065 | 1 | TRUE | FALSE | Temporarily Out of Use | 10000 | Gasoline | Asphalt Coated or Bare Steel | Cathodically Protected (Not Specified) | Fiberglass Reinforced Plastic | None | 1967-05-08
7-000065 | 2 | TRUE | FALSE | Temporarily Out of Use | 10000 | Gasoline | Asphalt Coated or Bare Steel | Cathodically Protected (Not Specified) | Fiberglass Reinforced Plastic | None | 1967-05-08
7-000065 | 3 | TRUE | FALSE | Temporarily Out of Use | 10000 | Gasoline | Asphalt Coated or Bare Steel | Cathodically Protected (Not Specified) | Fiberglass Reinforced Plastic | None | 1967-05-08
7-000066 | 1 | TRUE | FALSE | Permanently Out of Use | 10000 | Diesel | Fiberglass Reinforced Plastic | None | Bare Steel | None | 1980-04-08
7-000066 | 2 | TRUE | FALSE | Permanently Out of Use | 10000 | Gasoline | Fiberglass Reinforced Plastic | None | Bare Steel | None | 1980-04-08
7-000066 | 3 | TRUE | FALSE | Permanently Out of Use | 20000 | Diesel | Asphalt Coated or Bare Steel | None | Bare Steel | None | 1980-04-08
7-000066 | 4 | TRUE | FALSE | Permanently Out of Use | 20000 | Diesel | Asphalt Coated or Bare Steel | None | Bare Steel | None | 1980-04-08
7-000066 | 5 | TRUE | FALSE | Permanently Out of Use | 10000 | Gasoline | Asphalt Coated or Bare Steel | None | Bare Steel | None | 1980-04-08
7-000067 | 1 | TRUE | FALSE | Currently in Use | 12000 | Diesel | STI-P3 | None | Flexible Plastic | Double-Walled | 1987-01-01
7-000067 | 2 | TRUE | FALSE | Currently in Use | 12000 | Gasoline | STI-P3 | None | Flexible Plastic | Double-Walled | 1987-01-01
7-000067 | 3 | FALSE | TRUE | Currently in Use | 15000 | Gasoline | Asphalt Coated or Bare Steel | None | Flexible Plastic | Double-Walled | 2000-01-01
7-000068 | 1 | TRUE | FALSE | Permanently Out of Use | 12000 | Gasoline | Asphalt Coated or Bare Steel | Cathodically Protected (Not Specified) | Flexible Plastic | Double-Walled | 1982-04-22
7-000068 | 2 | TRUE | FALSE | Permanently Out of Use | 12000 | Gasoline | Asphalt Coated or Bare Steel | Cathodically Protected (Not Specified) | Flexible Plastic | Double-Walled | 1982-04-22
7-000068 | 3 | TRUE | FALSE | Permanently Out of Use | 12000 | Diesel | Asphalt Coated or Bare Steel | Cathodically Protected (Not Specified) | Flexible Plastic | Double-Walled | 1982-04-22
7-000068 | 4 | TRUE | FALSE | Currently in Use | 20000 | Gasoline | Composite (Steel w/ FRP) | Double-Walled | Flexible Plastic | Double-Walled | 2007-04-01
7-000068 | 5 | TRUE | FALSE | Currently in Use | 10000 | Gasoline | Composite (Steel w/ FRP) | Double-Walled | Flexible Plastic | Double-Walled | 2007-04-27
7-000068 | 6 | TRUE | FALSE | Currently in Use | 10000 | Diesel | Composite (Steel w/ FRP) | Double-Walled | Flexible Plastic | Double-Walled | 2007-04-27
7-000069 | 1 | TRUE | FALSE | Permanently Out of Use | 1000 | Diesel | Asphalt Coated or Bare Steel | None | Galvanized Steel | None | 1980-03-05
7-000069 | 2 | TRUE | FALSE | Permanently Out of Use | 1000 | Gasoline | Asphalt Coated or Bare Steel | None | Galvanized Steel | None | 1980-03-05
7-000069 | 3 | TRUE | FALSE | Permanently Out of Use | 750 | Gasoline | Asphalt Coated or Bare Steel | None | Galvanized Steel | None | 1971-03-06
7-000070 | 1 | FALSE | FALSE | Permanently Out of Use | 1000 | Heating Oil | Asphalt Coated or Bare Steel | None | Galvanized Steel | None | 1983-03-06
7-000071 | 1 | TRUE | FALSE | Permanently Out of Use | 10000 | Diesel | Fiberglass Reinforced Plastic | None | Unknown | None | 1975-04-26
7-000071 | 2 | TRUE | FALSE | Permanently Out of Use | 6800 | Gasoline | Asphalt Coated or Bare Steel | None | Unknown | None | 1975-04-26
7-000071 | 3 | TRUE | FALSE | Permanently Out of Use | 6000 | Gasoline | Asphalt Coated or Bare Steel | None | Unknown | None | 1983-04-26
7-000072 | 1 | TRUE | FALSE | Currently in Use | 2000 | Gasoline | Composite (Steel w/ FRP) | Double-Walled | Fiberglass Reinforced Plastic | None | 1990-10-01
7-000072 | 2 | TRUE | FALSE | Permanently Out of Use | 500 | Unknown | Not Listed | None | Not Listed | None | 1960-01-01
7-000072 | 3 | TRUE | FALSE | Currently in Use | 10000 | Diesel | Composite (Steel w/ FRP) | Double-Walled | Fiberglass Reinforced Plastic | None | 1990-10-01
7-000072 | 4 | TRUE | FALSE | Permanently Out of Use | 5000 | Diesel | Asphalt Coated or Bare Steel | None | Unknown | None | 1960-04-25
7-000072 | 5 | TRUE | FALSE | Permanently Out of Use | 10000 | Gasoline | Asphalt Coated or Bare Steel | None | Unknown | None | 1960-04-25
7-000073 | 1 | TRUE | FALSE | Permanently Out of Use | 3000 | Gasoline | Asphalt Coated or Bare Steel | None | Unknown | None | 1972-04-25
7-000073 | 2 | TRUE | FALSE | Permanently Out of Use | 10000 | Diesel | Asphalt Coated or Bare Steel | None | Unknown | None | 1972-04-25
7-000074 | 1 | TRUE | FALSE | Permanently Out of Use | 1000 | Gasoline | Asphalt Coated or Bare Steel | None | Bare Steel | None | 1963-04-26
7-000074 | 2 | TRUE | FALSE | Permanently Out of Use | 1000 | Gasoline | Asphalt Coated or Bare Steel | None | Unknown | None | 1963-04-26
7-000074 | 3 | TRUE | FALSE | Permanently Out of Use | 2000 | Gasoline | Composite (Steel w/ FRP) | Double-Walled | Fiberglass Reinforced Plastic | None | 1990-10-01
7-000074 | 4 | TRUE | FALSE | Permanently Out of Use | 10000 | Diesel | Composite (Steel w/ FRP) | Double-Walled | Fiberglass Reinforced Plastic | None | 1995-02-15
7-000074 | 5 | TRUE | FALSE | Permanently Out of Use | 10000 | Diesel | Asphalt Coated or Bare Steel | None | Fiberglass Reinforced Plastic | None | 1983-04-26
7-000075 | 1 | TRUE | FALSE | Permanently Out of Use | 1000 | Gasoline | Asphalt Coated or Bare Steel | None | Unknown | None | 1968-04-25
7-000075 | 2 | TRUE | FALSE | Permanently Out of Use | 1000 | Diesel | Asphalt Coated or Bare Steel | None | Unknown | None | 1968-04-25
7-000077 | 1 | TRUE | FALSE | Permanently Out of Use | 12000 | Gasoline | Fiberglass Reinforced Plastic | None | Fiberglass Reinforced Plastic | None | 1985-04-25
7-000077 | 2 | TRUE | FALSE | Permanently Out of Use | 12000 | Diesel | Fiberglass Reinforced Plastic | None | Fiberglass Reinforced Plastic | None | 1985-04-25
7-000077 | 3 | TRUE | FALSE | Permanently Out of Use | 750 | Used Oil | Asphalt Coated or Bare Steel | None | Galvanized Steel | None | 1954-04-25
7-000079 | 1 | TRUE | FALSE | Permanently Out of Use | 1000 | Gasoline | Asphalt Coated or Bare Steel | None | Unknown | None
7-000079 | 2 | TRUE | FALSE | Permanently Out of Use | 500 | Diesel | Asphalt Coated or Bare Steel | None | Unknown | None
7-000080 | 1 | TRUE | FALSE | Permanently Out of Use | 500 | Diesel | Asphalt Coated or Bare Steel | None | Unknown | None
7-000080 | 2 | TRUE | FALSE | Permanently Out of Use | 500 | Gasoline | Asphalt Coated or Bare Steel | None | Unknown | None
7-000080 | 3 | TRUE | FALSE | Permanently Out of Use | 500 | Diesel | Asphalt Coated or Bare Steel | None | Unknown | None
7-000080 | 4 | FALSE | FALSE | Permanently Out of Use | 100 | Gasoline | Asphalt Coated or Bare Steel | None | Unknown | None
7-000081 | 1 | TRUE | FALSE | Permanently Out of Use | 6200 | Gasoline | Asphalt Coated or Bare Steel | None | Galvanized Steel | None | 1964-01-01
7-000081 | 2 | TRUE | FALSE | Permanently Out of Use | 1040 | Gasoline | Asphalt Coated or Bare Steel | None | Bare Steel | None | 1980-06-13
7-000081 | 3 | TRUE | FALSE | Permanently Out of Use | 2800 | Diesel | Other | None | Galvanized Steel | None | 1966-06-13
7-000082 | 1 | TRUE | FALSE | Permanently Out of Use | 1000 | Gasoline | Asphalt Coated or Bare Steel | None | Bare Steel | None | 1961-04-21
7-000082 | 2 | TRUE | FALSE | Permanently Out of Use | 500 | Diesel | Asphalt Coated or Bare Steel | None | Bare Steel | None | 1961-04-21
7-000083 | 1 | TRUE | FALSE | Permanently Out of Use | 5000 | Diesel | Asphalt Coated or Bare Steel | None | Galvanized Steel | None | 1983-03-06
7-000084 | 1 | TRUE | FALSE | Permanently Out of Use | 2000 | Gasoline | Composite (Steel w/ FRP) | None | Not Listed | None
7-000084 | 2 | TRUE | FALSE | Permanently Out of Use | 2000 | Gasoline | Composite (Steel w/ FRP) | None | Not Listed | None
7-000085 | 1 | TRUE | FALSE | Permanently Out of Use | 1000 | Gasoline | Asphalt Coated or Bare Steel | None | Galvanized Steel | None | 1975-04-10
7-000086 | 1 | TRUE | FALSE | Permanently Out of Use | 1000 | Hazardous Substance | Fiberglass Reinforced Plastic | None | No Piping | None | 1985-01-01
7-000086 | 2 | TRUE | FALSE | Currently in Use | 10000 | Gasoline | Fiberglass Reinforced Plastic | Double-Walled | Fiberglass Reinforced Plastic | None | 1988-04-24
7-000086 | 3 | TRUE | FALSE | Currently in Use | 10000 | Gasoline | Fiberglass Reinforced Plastic | Double-Walled | Fiberglass Reinforced Plastic | None | 1988-04-24
7-000086 | 4 | TRUE | FALSE | Currently in Use | 10000 | Diesel | Fiberglass Reinforced Plastic | Double-Walled | Fiberglass Reinforced Plastic | None | 1988-04-24
7-000086 | 5 | TRUE | FALSE | Currently in Use | 10000 | Gasoline | Fiberglass Reinforced Plastic | Double-Walled | Fiberglass Reinforced Plastic | None | 1988-04-24
7-000086 | 6 | TRUE | FALSE | Currently in Use | 10000 | Diesel | Fiberglass Reinforced Plastic | Double-Walled | Fiberglass Reinforced Plastic | None | 1988-04-24
7-000086 | 7 | TRUE | FALSE | Permanently Out of Use | 2500 | Used Oil | Fiberglass Reinforced Plastic | Double-Walled | Copper | Cathodically Protected (Not Specified) | 1989-04-24
7-000086 | 8 | TRUE | FALSE | Permanently Out of Use | 2500 | Used Oil | Fiberglass Reinforced Plastic | Double-Walled | Copper | Cathodically Protected (Not Specified) | 1989-04-24
7-000086 | 9 | TRUE | FALSE | Permanently Out of Use | 550 | New Oil | Fiberglass Reinforced Plastic | Double-Walled | Other | None | 1989-04-24
7-000086 | 10 | TRUE | FALSE | Permanently Out of Use | 550 | New Oil | Fiberglass Reinforced Plastic | Double-Walled | Copper | Cathodically Protected (Not Specified) | 1989-04-24
7-000086 | 11 | TRUE | FALSE | Permanently Out of Use | 550 | New Oil | Fiberglass Reinforced Plastic | Double-Walled | Other | None | 1989-04-24
7-000086 | 12 | TRUE | FALSE | Permanently Out of Use | 550 | New Oil | Fiberglass Reinforced Plastic | Double-Walled | Other | None | 1989-04-24
7-000086 | 13 | TRUE | FALSE | Permanently Out of Use | 550 | New Oil | Fiberglass Reinforced Plastic | Double-Walled | Copper | Cathodically Protected (Not Specified) | 1989-04-24
7-000086 | 14 | TRUE | FALSE | Permanently Out of Use | 1000 | Other (petroleum products) | Fiberglass Reinforced Plastic | None | Bare Steel | None
7-000086 | 15 | TRUE | FALSE | Currently in Use | 1000 | Jet Fuel | Composite (Steel w/ FRP) | Double-Walled | Fiberglass Reinforced Plastic | Double-Walled | 1995-11-01
7-000086 | 16 | TRUE | FALSE | Permanently Out of Use | 1000 | Other (petroleum products) | Fiberglass Reinforced Plastic | Double-Walled | Copper | None | 1989-04-24
7-000086 | 17 | TRUE | FALSE | Permanently Out of Use | 500 | Diesel | Asphalt Coated or Bare Steel | None | Bare Steel | None | 1982-04-01
7-000086 | 18 | TRUE | FALSE | Permanently Out of Use | 285 | Used Oil | Fiberglass Reinforced Plastic | None | Fiberglass Reinforced Plastic | None
7-000086 | 19 | TRUE | FALSE | Permanently Out of Use | 500 | Diesel | Asphalt Coated or Bare Steel | None | Bare Steel | None | 1983-04-01
7-000086 | 20 | FALSE | FALSE | Permanently Out of Use | 6000 | Other (non regulated substance) | Fiberglass Reinforced Plastic | Double-Walled | Copper | None | 1989-04-24
7-000086 | 21 | TRUE | FALSE | Permanently Out of Use | 6000 | Jet Fuel | Fiberglass Reinforced Plastic | None | Not Listed | Cathodically Protected (Not Specified) | 1986-04-24
7-000086 | 22 | TRUE | FALSE | Permanently Out of Use | 10000 | Gasoline | Asphalt Coated or Bare Steel | Cathodically Protected (Not Specified) | Not Listed | Cathodically Protected (Not Specified) | 1983-04-24
7-000086 | 23 | TRUE | FALSE | Permanently Out of Use | 10000 | Diesel | Asphalt Coated or Bare Steel | Cathodically Protected (Not Specified) | Not Listed | Cathodically Protected (Not Specified) | 1983-04-24
7-000086 | 24 | TRUE | FALSE | Permanently Out of Use | 285 | Other (petroleum products) | Asphalt Coated or Bare Steel | Cathodically Protected (Not Specified) | Unknown | None | 1983-04-24
7-000086 | 25 | TRUE | FALSE | Permanently Out of Use | 10000 | Gasoline | Asphalt Coated or Bare Steel | Cathodically Protected (Not Specified) | Not Listed | Cathodically Protected (Not Specified) | 1983-04-24
7-000086 | 26 | TRUE | FALSE | Permanently Out of Use | 5000 | Jet Fuel | Asphalt Coated or Bare Steel | Cathodically Protected (Not Specified) | Not Listed | Cathodically Protected (Not Specified) | 1983-04-24
7-000087 | 1 | TRUE | FALSE | Permanently Out of Use | 6000 | Other (petroleum products) | Asphalt Coated or Bare Steel | None | Bare Steel | None | 1975-05-07
7-000087 | 2 | TRUE | FALSE | Permanently Out of Use | 6000 | Other (petroleum products) | Asphalt Coated or Bare Steel | None | Bare Steel | None | 1975-05-07
7-000087 | 3 | TRUE | FALSE | Permanently Out of Use | 6000 | Other (petroleum products) | Asphalt Coated or Bare Steel | None | Fiberglass Reinforced Plastic | Double-Walled | 1975-05-07
7-000087 | 4 | TRUE | FALSE | Permanently Out of Use | 6000 | Other (petroleum products) | Asphalt Coated or Bare Steel | None | Bare Steel | None | 1974-05-07
7-000087 | 5 | TRUE | FALSE | Permanently Out of Use | 200 | Diesel | Asphalt Coated or Bare Steel | None | Copper | None | 1961-12-01
7-000087 | 6 | TRUE | FALSE | Permanently Out of Use | 10000 | Kerosene | Asphalt Coated or Bare Steel | None | Bare Steel | None | 1955-05-08
7-000087 | 7 | TRUE | FALSE | Permanently Out of Use | 10000 | Diesel | Asphalt Coated or Bare Steel | None | Bare Steel | None | 1955-05-07
7-000087 | 8 | TRUE | FALSE | Permanently Out of Use | 10000 | Gasoline | Asphalt Coated or Bare Steel | None | Bare Steel | None | 1955-01-01
7-000087 | 9 | TRUE | FALSE | Permanently Out of Use | 10000 | Diesel | Asphalt Coated or Bare Steel | None | Bare Steel | None | 1955-05-07
7-000087 | 10 | FALSE | FALSE | Permanently Out of Use | 1000 | Heating Oil | Asphalt Coated or Bare Steel | None | Copper | None | 1969-05-07
7-000087 | 11 | TRUE | FALSE | Permanently Out of Use | 10000 | Kerosene | Asphalt Coated or Bare Steel | None | Bare Steel | None | 1955-05-07
7-000087 | 12 | TRUE | FALSE | Permanently Out of Use | 5000 | Gasoline | Asphalt Coated or Bare Steel | None | Bare Steel | None | 1952-12-10
7-000087 | 13 | TRUE | FALSE | Permanently Out of Use | 5000 | Gasoline | Asphalt Coated or Bare Steel | None | Bare Steel | None | 1952-12-10
7-000087 | 14 | TRUE | FALSE | Permanently Out of Use | 1000 | Diesel | Asphalt Coated or Bare Steel | None | Copper | None | 1963-01-01
7-000087 | 15 | TRUE | FALSE | Permanently Out of Use | 1000 | Diesel | Asphalt Coated or Bare Steel | None | Copper | None | 1963-01-01
7-000087 | 16 | TRUE | FALSE | Permanently Out of Use | 4380 | Gasoline | Fiberglass Reinforced Plastic | None | Bare Steel | None | 1987-05-07
7-000087 | 17 | TRUE | FALSE | Permanently Out of Use | 550 | Gasoline | Asphalt Coated or Bare Steel | None | Bare Steel | None | 1983-01-01
7-000087 | 18 | TRUE | FALSE | Permanently Out of Use | 500 | Hazardous Substance | Asphalt Coated or Bare Steel | None | Bare Steel | None | 1987-06-07
7-000087 | 19 | TRUE | FALSE | Permanently Out of Use | 500 | Diesel | Asphalt Coated or Bare Steel | None | Galvanized Steel | None | 1957-01-01
7-000087 | 20 | TRUE | FALSE | Permanently Out of Use | 1500 | Diesel | Asphalt Coated or Bare Steel | None | Bare Steel | None
7-000087 | 21 | TRUE | FALSE | Permanently Out of Use | 10000 | Gasoline | Asphalt Coated or Bare Steel | None | Fiberglass Reinforced Plastic | Double-Walled | 1969-05-08
7-000087 | 22 | TRUE | FALSE | Permanently Out of Use | 10000 | Gasoline | Asphalt Coated or Bare Steel | None | Fiberglass Reinforced Plastic | Double-Walled | 1969-05-08
7-000087 | 23 | TRUE | FALSE | Permanently Out of Use | 10000 | Diesel | Asphalt Coated or Bare Steel | None | Fiberglass Reinforced Plastic | Double-Walled | 1969-05-08
7-000087 | 24 | TRUE | FALSE | Permanently Out of Use | 2000 | Used Oil | Asphalt Coated or Bare Steel | None | Bare Steel | None | 1967-01-01
7-000087 | 25 | TRUE | FALSE | Permanently Out of Use | 4500 | Gasoline | Asphalt Coated or Bare Steel | None | Not Listed | None | 1958-01-01
7-000087 | 26 | FALSE | FALSE | Permanently Out of Use | 900 | Heating Oil | Asphalt Coated or Bare Steel | None | Bare Steel | None | 1959-01-01
7-000087 | 27 | TRUE | FALSE | Permanently Out of Use | 20000 | Diesel | Asphalt Coated or Bare Steel | None | Galvanized Steel | None | 1962-01-01
7-000087 | 28 | TRUE | FALSE | Permanently Out of Use | 1500 | Diesel | Asphalt Coated or Bare Steel | None | Copper | None | 1966-01-01
7-000087 | 29 | TRUE | FALSE | Permanently Out of Use | 10000 | Diesel | Asphalt Coated or Bare Steel | None | Fiberglass Reinforced Plastic | Double-Walled | 1965-01-01
7-000087 | 30 | TRUE | FALSE | Permanently Out of Use | 500 | Diesel | Fiberglass Reinforced Plastic | None | Copper | None | 1987-05-07
7-000087 | 31 | TRUE | FALSE | Permanently Out of Use | 550 | Diesel | Fiberglass Reinforced Plastic | None | Bare Steel | None | 1984-05-07
7-000087 | 32 | TRUE | FALSE | Permanently Out of Use | 2000 | Used Oil | Asphalt Coated or Bare Steel | None | Fiberglass Reinforced Plastic | Double-Walled | 1965-01-01
7-000087 | 33 | TRUE | FALSE | Permanently Out of Use | 6000 | New Oil | Asphalt Coated or Bare Steel | None | Fiberglass Reinforced Plastic | Double-Walled | 1965-01-01
7-000087 | 34 | TRUE | FALSE | Permanently Out of Use | 6000 | New Oil | Asphalt Coated or Bare Steel | None | Fiberglass Reinforced Plastic | Double-Walled | 1965-01-01
7-000087 | 35 | TRUE | FALSE | Permanently Out of Use | 6000 | New Oil | Asphalt Coated or Bare Steel | None | Fiberglass Reinforced Plastic | Double-Walled | 1965-01-01
7-000087 | 36 | TRUE | FALSE | Permanently Out of Use | 2000 | Hazardous Substance | Asphalt Coated or Bare Steel | None | Bare Steel | None | 1966-01-01
7-000087 | 37 | TRUE | FALSE | Permanently Out of Use | 500 | Used Oil | Asphalt Coated or Bare Steel | None | Bare Steel | None | 1972-01-01
7-000087 | 38 | TRUE | FALSE | Permanently Out of Use | 500 | Used Oil | Asphalt Coated or Bare Steel | None | Bare Steel | None | 1970-01-01
7-000087 | 39 | FALSE | FALSE | Permanently Out of Use | 2000 | Heating Oil | Asphalt Coated or Bare Steel | None | Bare Steel | None
7-000087 | 40 | TRUE | FALSE | Permanently Out of Use | 10000 | Gasoline | Asphalt Coated or Bare Steel | None | Fiberglass Reinforced Plastic | Double-Walled | 1965-01-01
7-000087 | 41 | TRUE | FALSE | Permanently Out of Use | 10000 | Gasoline | Asphalt Coated or Bare Steel | None | Fiberglass Reinforced Plastic | Double-Walled | 1965-01-01
7-000087 | 43 | FALSE | FALSE | Permanently Out of Use | 10000 | Heating Oil | Asphalt Coated or Bare Steel | None | Bare Steel | None | 1964-01-01
7-000087 | 44 | TRUE | FALSE | Permanently Out of Use | 300 | Diesel | Asphalt Coated or Bare Steel | None | Bare Steel | None | 1966-01-01
7-000087 | 45 | TRUE | FALSE | Permanently Out of Use | 10000 | Gasoline | Asphalt Coated or Bare Steel | None | Unknown | None
7-000087 | 46 | TRUE | FALSE | Permanently Out of Use | 10000 | Diesel | Asphalt Coated or Bare Steel | None | Bare Steel | None
7-000087 | 49 | TRUE | FALSE | Permanently Out of Use | 125 | Diesel | Asphalt Coated or Bare Steel | None | Copper | None | 1966-01-19
7-000087 | 51 | TRUE | FALSE | Permanently Out of Use | 10000 | Gasoline | Asphalt Coated or Bare Steel | None | Bare Steel | None | 1961-01-01
7-000087 | 52 | TRUE | FALSE | Permanently Out of Use | 10000 | Diesel | Asphalt Coated or Bare Steel | None | Bare Steel | None | 1961-01-01
7-000087 | 55 | FALSE | FALSE | Permanently Out of Use | 1000 | Heating Oil | Asphalt Coated or Bare Steel | None | Copper | None | 1958-05-08
7-000087 | 56 | TRUE | FALSE | Permanently Out of Use | 15000 | Diesel | Asphalt Coated or Bare Steel | None | Bare Steel | None | 1978-05-07
7-000087 | 57 | TRUE | FALSE | Permanently Out of Use | 7500 | Diesel | Asphalt Coated or Bare Steel | None | Bare Steel | None | 1978-05-07
7-000087 | 58 | TRUE | FALSE | Permanently Out of Use | 250 | Diesel | Asphalt Coated or Bare Steel | None | Bare Steel | None
7-000087 | 59 | TRUE | FALSE | Permanently Out of Use | 4380 | Diesel | Fiberglass Reinforced Plastic | None | Bare Steel | None | 1983-05-07
7-000087 | 60 | TRUE | FALSE | Permanently Out of Use | 500 | Gasoline | Asphalt Coated or Bare Steel | Cathodically Protected (Not Specified) | Bare Steel | None | 1983-05-07
7-000087 | 61 | TRUE | FALSE | Permanently Out of Use | 15000 | Diesel | Asphalt Coated or Bare Steel | None | Bare Steel | None | 1959-12-10
7-000087 | 62 | TRUE | FALSE | Permanently Out of Use | 15000 | Diesel | Asphalt Coated or Bare Steel | None | Bare Steel | None | 1959-12-10
7-000087 | 63 | TRUE | FALSE | Permanently Out of Use | 15000 | Diesel | Asphalt Coated or Bare Steel | None | Bare Steel | None | 1959-12-10
7-000087 | 64 | TRUE | FALSE | Permanently Out of Use | 2500 | Diesel | Asphalt Coated or Bare Steel | None | Bare Steel | None | 1959-05-07
7-000087 | 65 | TRUE | FALSE | Permanently Out of Use | 2500 | Diesel | Asphalt Coated or Bare Steel | None | Bare Steel | None | 1960-05-07
7-000087 | 67 | TRUE | FALSE | Permanently Out of Use | 550 | Gasoline | Asphalt Coated or Bare Steel | None | Copper | None | 1963-01-01
7-000087 | 68 | TRUE | FALSE | Permanently Out of Use | 500 | Diesel | Asphalt Coated or Bare Steel | None | Bare Steel | None | 1958-12-12
7-000087 | 69 | TRUE | FALSE | Permanently Out of Use | 285 | Diesel | Asphalt Coated or Bare Steel | None | Copper | None | 1964-06-01
7-000087 | 71 | FALSE | FALSE | Permanently Out of Use | 10 | Gasoline | Asphalt Coated or Bare Steel | None | Copper | None | 1967-01-19
7-000087 | 74 | TRUE | FALSE | Currently in Use | 6000 | Diesel | Fiberglass Reinforced Plastic | Double-Walled | Fiberglass Reinforced Plastic | Double-Walled | 1979-05-07
7-000087 | 78 | TRUE | FALSE | Permanently Out of Use | 2500 | Used Oil | Asphalt Coated or Bare Steel | None | Bare Steel | None
7-000087 | 79 | TRUE | FALSE | Permanently Out of Use | 4000 | Diesel | Asphalt Coated or Bare Steel | None | Bare Steel | None | 1959-01-01
7-000087 | 80 | TRUE | FALSE | Permanently Out of Use | 5000 | Gasoline | Asphalt Coated or Bare Steel | None | Bare Steel | None | 1953-05-07
7-000087 | 81 | TRUE | FALSE | Permanently Out of Use | 1500 | Gasoline | Asphalt Coated or Bare Steel | None | Bare Steel | None
7-000087 | 82 | TRUE | FALSE | Permanently Out of Use | 8000 | Diesel | Asphalt Coated or Bare Steel | None | Copper | None | 1960-01-01
7-000087 | 83 | FALSE | FALSE | Permanently Out of Use | 1500 | Other (non regulated substance) | Asphalt Coated or Bare Steel | None | Galvanized Steel | None
7-000087 | 84 | TRUE | FALSE | Permanently Out of Use | 5000 | Gasoline | Asphalt Coated or Bare Steel | None | Other | None | 1953-05-07
7-000087 | 85 | TRUE | FALSE | Permanently Out of Use | 10000 | Diesel | Asphalt Coated or Bare Steel | None | Bare Steel | None | 1963-01-01
7-000087 | 86 | TRUE | FALSE | Permanently Out of Use | 10000 | Diesel | Asphalt Coated or Bare Steel | None | Bare Steel | None | 1963-01-01
7-000087 | 87 | TRUE | FALSE | Permanently Out of Use | 400 | Diesel | Asphalt Coated or Bare Steel | None | Copper | None
7-000087 | 88 | TRUE | FALSE | Permanently Out of Use | 500 | Unknown | Asphalt Coated or Bare Steel | None | Bare Steel | None | 1957-01-01
7-000087 | 89 | TRUE | FALSE | Permanently Out of Use | 650 | Unknown | Asphalt Coated or Bare Steel | None | Galvanized Steel | None | 1957-01-01
7-000087 | 90 | FALSE | FALSE | Permanently Out of Use | 700 | Heating Oil | Asphalt Coated or Bare Steel | None | Bare Steel | None
7-000087 | 91 | FALSE | FALSE | Permanently Out of Use | 55 | Other (petroleum products) | Asphalt Coated or Bare Steel | None | Bare Steel | None
7-000087 | 92 | TRUE | FALSE | Permanently Out of Use | 800 | Diesel | Asphalt Coated or Bare Steel | None | Galvanized Steel | None | 1957-01-01
7-000087 | 94 | TRUE | FALSE | Permanently Out of Use | 1000 | Aviation Gas | Asphalt Coated or Bare Steel | None | Galvanized Steel | None | 1964-01-01
7-000087 | 95 | TRUE | FALSE | Permanently Out of Use | 2000 | Diesel | Asphalt Coated or Bare Steel | None | Bare Steel | None | 1961-10-01
7-000087 | 98 | FALSE | FALSE | Permanently Out of Use | 2000 | Heating Oil | Asphalt Coated or Bare Steel | None | Galvanized Steel | None | 1959-02-01
7-000087 | 99 | FALSE | FALSE | Permanently Out of Use | 1000 | Heating Oil | Asphalt Coated or Bare Steel | None | Bare Steel | None | 1961-01-01
7-000087 | 100 | TRUE | FALSE | Permanently Out of Use | 300 | Diesel | Asphalt Coated or Bare Steel | None | Unknown | None | 1962-01-01
7-000087 | 101 | FALSE | FALSE | Permanently Out of Use | 1000 | Heating Oil | Asphalt Coated or Bare Steel | None | Bare Steel | None | 1964-01-01
7-000087 | 102 | FALSE | FALSE | Permanently Out of Use | 1600 | Other (non regulated substance) | Asphalt Coated or Bare Steel | None | Other | None
7-000087 | 103 | TRUE | FALSE | Permanently Out of Use | 1500 | Diesel | Asphalt Coated or Bare Steel | None | Other | None | 1961-05-07
7-000087 | 106 | TRUE | FALSE | Permanently Out of Use | 1000 | Used Oil | Asphalt Coated or Bare Steel | None | Bare Steel | None | 1972-05-08
7-000087 | 107 | TRUE | FALSE | Permanently Out of Use | 6000 | New Oil | Asphalt Coated or Bare Steel | None | Bare Steel | None | 1969-05-08
7-000087 | 108 | TRUE | FALSE | Permanently Out of Use | 6000 | New Oil | Asphalt Coated or Bare Steel | None | Fiberglass Reinforced Plastic | Double-Walled | 1969-05-08
7-000087 | 109 | TRUE | FALSE | Permanently Out of Use | 4000 | Diesel | Asphalt Coated or Bare Steel | None | Bare Steel | None
7-000087 | 110 | TRUE | FALSE | Temporarily Out of Use | 6000 | Kerosene | Fiberglass Reinforced Plastic | None | Fiberglass Reinforced Plastic | Double-Walled | 1986-01-01
7-000087 | 114 | TRUE | FALSE | Permanently Out of Use | 5000 | Diesel | Asphalt Coated or Bare Steel | None | Copper | None | 1981-05-07
7-000087 | 115 | TRUE | FALSE | Permanently Out of Use | 2500 | Diesel | Asphalt Coated or Bare Steel | None | Galvanized Steel | None | 1960-01-01
7-000087 | 116 | TRUE | FALSE | Permanently Out of Use | 25000 | Aviation Gas | Asphalt Coated or Bare Steel | Lined Interior | Bare Steel | None | 1964-05-08
7-000087 | 117 | TRUE | FALSE | Permanently Out of Use | 12000 | Jet Fuel | Asphalt Coated or Bare Steel | Lined Interior | Fiberglass Reinforced Plastic | None | 1972-05-07
7-000087 | 118 | TRUE | FALSE | Permanently Out of Use | 26000 | Jet Fuel | Asphalt Coated or Bare Steel | Lined Interior | Bare Steel | None | 1981-05-08
7-000087 | 119 | TRUE | FALSE | Permanently Out of Use | 500 | Gasoline | Asphalt Coated or Bare Steel | None | Bare Steel | None | 1970-05-07
7-000087 | 120 | FALSE | FALSE | Permanently Out of Use | 1000 | Heating Oil | Asphalt Coated or Bare Steel | None | Galvanized Steel | None | 1960-01-01
7-000087 | 121 | FALSE | FALSE | Permanently Out of Use | 1000 | Heating Oil | Asphalt Coated or Bare Steel | None | Other | None | 1958-05-08
7-000087 | 122 | TRUE | FALSE | Permanently Out of Use | 1000 | New Oil | Asphalt Coated or Bare Steel | None | Copper | None | 1958-01-01
7-000087 | 123 | TRUE | FALSE | Permanently Out of Use | 1250 | Diesel | Asphalt Coated or Bare Steel | None | Unknown | None | 1970-01-01
7-000087 | 124 | TRUE | FALSE | Permanently Out of Use | 10000 | Diesel | Asphalt Coated or Bare Steel | None | Bare Steel | None | 1957-12-10
7-000087 | 125 | TRUE | FALSE | Permanently Out of Use | 10000 | Gasoline | Asphalt Coated or Bare Steel | None | Bare Steel | None | 1957-12-10
7-000087 | 126 | TRUE | FALSE | Permanently Out of Use | 10000 | Gasoline | Asphalt Coated or Bare Steel | None | Bare Steel | None | 1969-01-01
7-000087 | 127 | TRUE | FALSE | Permanently Out of Use | 10000 | Diesel | Asphalt Coated or Bare Steel | None | Bare Steel | None | 1969-01-01
7-000087 | 128 | TRUE | FALSE | Permanently Out of Use | 1000 | Used Oil | Asphalt Coated or Bare Steel | None | Bare Steel | None | 1969-01-01
7-000087 | 129 | TRUE | FALSE | Permanently Out of Use | 10000 | Gasoline | Asphalt Coated or Bare Steel | None | Fiberglass Reinforced Plastic | Double-Walled | 1972-05-07
7-000087 | 130 | TRUE | FALSE | Permanently Out of Use | 10000 | Gasoline | Asphalt Coated or Bare Steel | None | Fiberglass Reinforced Plastic | Double-Walled | 1972-05-07
7-000087 | 131 | TRUE | FALSE | Permanently Out of Use | 10000 | Diesel | Asphalt Coated or Bare Steel | None | Fiberglass Reinforced Plastic | Double-Walled | 1972-05-07
7-000087 | 132 | TRUE | FALSE | Permanently Out of Use | 2000 | Used Oil | Asphalt Coated or Bare Steel | None | Fiberglass Reinforced Plastic | Double-Walled | 1972-05-07
7-000087 | 133 | TRUE | FALSE | Permanently Out of Use | 4000 | New Oil | Asphalt Coated or Bare Steel | None | Fiberglass Reinforced Plastic | Double-Walled | 1972-05-07
7-000087 | 134 | TRUE | FALSE | Permanently Out of Use | 4000 | New Oil | Asphalt Coated or Bare Steel | None | Fiberglass Reinforced Plastic | Double-Walled | 1972-05-07
7-000087 | 136 | FALSE | FALSE | Permanently Out of Use | 560 | Heating Oil | Asphalt Coated or Bare Steel | None | Copper | None
7-000087 | 137 | TRUE | FALSE | Permanently Out of Use | 2000 | Used Oil | Asphalt Coated or Bare Steel | None | Copper | None | 1957-05-01
7-000087 | 138 | FALSE | FALSE | Permanently Out of Use | 2000 | Heating Oil | Asphalt Coated or Bare Steel | None | Bare Steel | None | 1959-01-01
7-000087 | 139 | FALSE | FALSE | Permanently Out of Use | 2000 | Heating Oil | Asphalt Coated or Bare Steel | None | Bare Steel | None | 1959-01-01
7-000087 | 140 | TRUE | FALSE | Permanently Out of Use | 3000 | Diesel | Asphalt Coated or Bare Steel | None | Copper | None | 1961-11-01
7-000087 | 141 | TRUE | FALSE | Permanently Out of Use | 550 | Diesel | Asphalt Coated or Bare Steel | None | Galvanized Steel | None
7-000087 | 142 | TRUE | FALSE | Permanently Out of Use | 4000 | Diesel | Asphalt Coated or Bare Steel | None | Bare Steel | None | 1962-01-01
7-000087 | 143 | TRUE | FALSE | Permanently Out of Use | 2000 | Diesel | Asphalt Coated or Bare Steel | None | Unknown | None | 1968-02-01
7-000087 | 144 | TRUE | FALSE | Permanently Out of Use | 2000 | Diesel | Asphalt Coated or Bare Steel | None | Bare Steel | None | 1962-01-01
7-000087 | 145 | FALSE | FALSE | Permanently Out of Use | 2000 | Heating Oil | Asphalt Coated or Bare Steel | None | Bare Steel | None | 1953-01-19
7-000087 | 146 | TRUE | FALSE | Permanently Out of Use | 10000 | Diesel | Asphalt Coated or Bare Steel | None | Unknown | None | 1968-01-01
7-000088 | 1 | TRUE | FALSE | Permanently Out of Use | 5000 | Gasoline | Asphalt Coated or Bare Steel | Lined Interior | Galvanized Steel | None | 1983-01-01
7-000088 | 2 | FALSE | TRUE | Permanently Out of Use | 10000 | Gasoline | Asphalt Coated or Bare Steel | Lined Interior | Galvanized Steel | None
7-000089 | 1 | TRUE | FALSE | Permanently Out of Use | 10000 | Gasoline | Asphalt Coated or Bare Steel | None | Galvanized Steel | None | 1980-01-01
7-000089 | 2 | TRUE | FALSE | Permanently Out of Use | 10000 | Gasoline | Asphalt Coated or Bare Steel | None | Galvanized Steel | None | 1980-01-01
7-000089 | 3 | TRUE | FALSE | Permanently Out of Use | 2000 | Gasoline | Asphalt Coated or Bare Steel | None | Galvanized Steel | None | 1980-01-01
7-000090 | 1 | TRUE | FALSE | Permanently Out of Use | 10000 | Gasoline | Asphalt Coated or Bare Steel | None | Galvanized Steel | None | 1979-01-15
7-000090 | 2 | TRUE | FALSE | Permanently Out of Use | 10000 | Gasoline | Asphalt Coated or Bare Steel | None | Galvanized Steel | None | 1979-01-15
7-000090 | 3 | TRUE | FALSE | Permanently Out of Use | 10000 | Gasoline | Asphalt Coated or Bare Steel | None | Galvanized Steel | None | 1979-01-15
7-000091 | 1 | TRUE | FALSE | Permanently Out of Use | 1100 | Diesel | Asphalt Coated or Bare Steel | None | Galvanized Steel | None | 1947-01-06
7-000091 | 2 | TRUE | FALSE | Permanently Out of Use | 2000 | Gasoline | Asphalt Coated or Bare Steel | None | Galvanized Steel | None | 1957-01-06
7-000092 | 1 | TRUE | FALSE | Permanently Out of Use | 25000 | Gasoline | Asphalt Coated or Bare Steel | None | Bare Steel | None | 1981-01-07
7-000092 | 2 | TRUE | FALSE | Permanently Out of Use | 20000 | Used Oil | Asphalt Coated or Bare Steel | None | Bare Steel | None | 1981-01-07
7-000094 | 1 | FALSE | FALSE | Permanently Out of Use | 10000 | Heating Oil | Asphalt Coated or Bare Steel | None | Other | None | 1968-12-30
7-000094 | 2 | TRUE | FALSE | Permanently Out of Use | 750 | Diesel | Asphalt Coated or Bare Steel | None | Bare Steel | None | 1968-12-30
7-000094 | 3 | TRUE | FALSE | Permanently Out of Use | 500 | Diesel | Asphalt Coated or Bare Steel | None | Other | None | 1971-12-31
7-000095 | 1 | TRUE | FALSE | Permanently Out of Use | 2000 | Gasoline | Asphalt Coated or Bare Steel | None | Galvanized Steel | None | 1977-01-13
7-000095 | 2 | TRUE | FALSE | Permanently Out of Use | 2000 | Diesel | Asphalt Coated or Bare Steel | None | Galvanized Steel | None | 1977-01-13
7-000096 | 1 | TRUE | FALSE | Permanently Out of Use | 1200 | Gasoline | Asphalt Coated or Bare Steel | None | Galvanized Steel | None | 1982-01-13
7-000096 | 2 | TRUE | FALSE | Permanently Out of Use | 2000 | Diesel | Asphalt Coated or Bare Steel | None | Galvanized Steel | None | 1982-01-13
7-000097 | 1 | TRUE | FALSE | Permanently Out of Use | 10000 | Gasoline | Asphalt Coated or Bare Steel | None | Galvanized Steel | None | 1977-01-13
7-000097 | 2 | TRUE | FALSE | Permanently Out of Use | 1000 | Diesel | Asphalt Coated or Bare Steel | None | Galvanized Steel | None | 1977-01-13
7-000098 | 1 | FALSE | FALSE | Permanently Out of Use | 2000 | Other (petroleum products) | Fiberglass Reinforced Plastic | None | Fiberglass Reinforced Plastic | None | 1995-10-01
7-000098 | 2 | TRUE | FALSE | Permanently Out of Use | 1000 | Gasoline | Asphalt Coated or Bare Steel | None | Galvanized Steel | None | 1977-01-13
7-000098 | 3 | TRUE | FALSE | Permanently Out of Use | 1000 | Gasoline | Asphalt Coated or Bare Steel | None | Galvanized Steel | None | 1977-01-13
7-000099 | 1 | TRUE | FALSE | Permanently Out of Use | 500 | Gasoline | Asphalt Coated or Bare Steel | None | Galvanized Steel | None | 1977-01-13
7-000099 | 2 | TRUE | FALSE | Permanently Out of Use | 500 | Gasoline | Asphalt Coated or Bare Steel | None | Galvanized Steel | None | 1977-01-13
7-000100 | 1 | TRUE | FALSE | Permanently Out of Use | 2000 | Gasoline | Fiberglass Reinforced Plastic | None | Fiberglass Reinforced Plastic | None | 1982-01-08
7-000101 | 1 | TRUE | FALSE | Permanently Out of Use | 500 | Diesel | Not Listed | None | Unknown | None | 1977-01-08
7-000101 | 2 | TRUE | FALSE | Permanently Out of Use | 1000 | Gasoline | Asphalt Coated or Bare Steel | None | Bare Steel | None | 1977-01-08
7-000101 | 3 | TRUE | FALSE | Permanently Out of Use | 1500 | Diesel | Asphalt Coated or Bare Steel | None | Bare Steel | None | 1977-01-08
7-000101 | 4 | TRUE | FALSE | Permanently Out of Use | 1000 | Gasoline | Asphalt Coated or Bare Steel | None | Bare Steel | None | 1977-01-08
7-000101 | 5 | TRUE | FALSE | Permanently Out of Use | 1500 | Diesel | Asphalt Coated or Bare Steel | None | Bare Steel | None | 1977-01-08
7-000102 | 1 | TRUE | FALSE | Permanently Out of Use | 4000 | Gasoline | Asphalt Coated or Bare Steel | None | Galvanized Steel | None | 1977-01-04
7-000103 | 1 | TRUE | FALSE | Permanently Out of Use | 2000 | Gasoline | Asphalt Coated or Bare Steel | None | Galvanized Steel | None | 1963-12-10
7-000103 | 2 | TRUE | FALSE | Permanently Out of Use | 2000 | Gasoline | Asphalt Coated or Bare Steel | None | Galvanized Steel | None | 1975-12-10
7-000103 | 3 | TRUE | FALSE | Permanently Out of Use | 3000 | Gasoline | Asphalt Coated or Bare Steel | None | Galvanized Steel | None | 1975-12-10
7-000103 | 4 | TRUE | FALSE | Currently in Use | 12000 | Diesel | Fiberglass Reinforced Plastic | Double-Walled | Flexible Plastic | Double-Walled | 1997-09-01
7-000103 | 5 | TRUE | FALSE | Currently in Use | 12000 | Gasoline | Fiberglass Reinforced Plastic | Double-Walled | Flexible Plastic | Double-Walled | 1997-09-01
7-000103 | 6 | TRUE | FALSE | Currently in Use | 12000 | Gasoline | Fiberglass Reinforced Plastic | Double-Walled | Flexible Plastic | Double-Walled | 1997-09-01
7-000104 | 1 | TRUE | FALSE | Permanently Out of Use | 500 | Diesel | Asphalt Coated or Bare Steel | None | Bare Steel | None | 1961-12-29
7-000105 | 1 | TRUE | FALSE | Permanently Out of Use | 10000 | Gasoline | Asphalt Coated or Bare Steel | None | Galvanized Steel | None | 1977-01-01
7-000105 | 2 | TRUE | FALSE | Permanently Out of Use | 6000 | Diesel | Asphalt Coated or Bare Steel | None | Galvanized Steel | None | 1977-01-01
7-000108 | 1 | TRUE | FALSE | Permanently Out of Use | 10000 | Gasoline | Asphalt Coated or Bare Steel | None | Bare Steel | None | 1972-01-08
7-000108 | 2 | TRUE | FALSE | Permanently Out of Use | 10000 | Gasoline | Asphalt Coated or Bare Steel | None | Bare Steel | None | 1972-01-08
7-000109 | 1 | TRUE | FALSE | Permanently Out of Use | 9778 | Gasoline | Fiberglass Reinforced Plastic | None | Fiberglass Reinforced Plastic | None | 1981-12-02
7-000109 | 2 | TRUE | FALSE | Permanently Out of Use | 9778 | Gasoline | Fiberglass Reinforced Plastic | None | Fiberglass Reinforced Plastic | None | 1981-12-02
7-000109 | 3 | TRUE | FALSE | Permanently Out of Use | 9778 | Gasoline | Fiberglass Reinforced Plastic | None | Fiberglass Reinforced Plastic | None | 1981-12-02
7-000109 | 4 | TRUE | FALSE | Permanently Out of Use | 9778 | Diesel | Fiberglass Reinforced Plastic | None | Fiberglass Reinforced Plastic | None | 1981-12-02
7-000109 | 5 | TRUE | FALSE | Permanently Out of Use | 1000 | Used Oil | Fiberglass Reinforced Plastic | None | Fiberglass Reinforced Plastic | None | 1981-12-02
7-000110 | 1 | TRUE | FALSE | Permanently Out of Use | 1100 | Diesel | Asphalt Coated or Bare Steel | None | Unknown | None
7-000110 | 2 | FALSE | TRUE | Permanently Out of Use | 500 | Other (petroleum products) | Asphalt Coated or Bare Steel | None | Not Listed | None | 1990-01-01
7-000111 | 1 | TRUE | FALSE | Permanently Out of Use | 5000 | Gasoline | Asphalt Coated or Bare Steel | None | Bare Steel | None | 1988-01-01
7-000111 | 2 | TRUE | FALSE | Permanently Out of Use | 10000 | Gasoline | Asphalt Coated or Bare Steel | None | Bare Steel | None | 1988-01-01
7-000112 | 1 | TRUE | FALSE | Currently in Use | 10000 | Gasoline | Asphalt Coated or Bare Steel | Cathodically Protected (Not Specified) | Fiberglass Reinforced Plastic | None | 1981-04-01
7-000112 | 2 | TRUE | FALSE | Currently in Use | 10000 | Diesel | Asphalt Coated or Bare Steel | Cathodically Protected (Not Specified) | Fiberglass Reinforced Plastic | None | 1981-04-01
7-000112 | 3 | FALSE | TRUE | Permanently Out of Use | 5000 | Gasoline | Epoxy Coated Steel | Lined Interior | Fiberglass Reinforced Plastic | Double-Walled | 1990-09-01
7-000112 | 4 | TRUE | FALSE | Temporarily Out of Use | 6000 | Diesel | Asphalt Coated or Bare Steel | Cathodically Protected (Not Specified) | Fiberglass Reinforced Plastic | None | 1982-01-01
7-000113 | 1 | TRUE | FALSE | Permanently Out of Use | 515 | Gasoline | Asphalt Coated or Bare Steel | None | Bare Steel | None | 1958-01-01
7-000114 | 1 | TRUE | FALSE | Permanently Out of Use | 1000 | Gasoline | Not Listed | None | Unknown | None | 1958-02-02
7-000114 | 2 | TRUE | FALSE | Permanently Out of Use | 1000 | Diesel | Not Listed | None | Unknown | None | 1958-02-02
7-000114 | 3 | TRUE | FALSE | Permanently Out of Use | 500 | Gasoline | Asphalt Coated or Bare Steel | None | Unknown | None | 1963-02-02
7-000114 | 4 | TRUE | FALSE | Permanently Out of Use | 500 | Gasoline | Asphalt Coated or Bare Steel | None | Unknown | None | 1963-02-02
7-000115 | 1 | TRUE | FALSE | Permanently Out of Use | 12000 | Gasoline | Asphalt Coated or Bare Steel | None | Galvanized Steel | None | 1977-01-30
7-000115 | 2 | TRUE | FALSE | Permanently Out of Use | 6000 | Diesel | Asphalt Coated or Bare Steel | None | Galvanized Steel | None | 1977-01-30
7-000115 | 3 | TRUE | FALSE | Permanently Out of Use | 5000 | Gasoline | Asphalt Coated or Bare Steel | None | Galvanized Steel | None | 1977-01-30
7-000115 | 4 | TRUE | FALSE | Permanently Out of Use | 2000 | Gasoline | Asphalt Coated or Bare Steel | None | Galvanized Steel | None | 1957-01-30
7-000115 | 5 | TRUE | FALSE | Permanently Out of Use | 2000 | Gasoline | Asphalt Coated or Bare Steel | None | Galvanized Steel | None | 1957-01-30
7-000116 | 1 | TRUE | FALSE | Permanently Out of Use | 10000 | Gasoline | Asphalt Coated or Bare Steel | None | Galvanized Steel | None | 1971-05-06
7-000116 | 2 | TRUE | FALSE | Permanently Out of Use | 10000 | Gasoline | Asphalt Coated or Bare Steel | None | Galvanized Steel | None | 1971-05-06
7-000116 | 3 | TRUE | FALSE | Permanently Out of Use | 10000 | Gasoline | Asphalt Coated or Bare Steel | None | Galvanized Steel | None | 1971-05-06
7-000116 | 4 | TRUE | FALSE | Permanently Out of Use | 280 | Used Oil | Asphalt Coated or Bare Steel | None | Galvanized Steel | None | 1971-05-06
7-000117 | 1 | TRUE | FALSE | Permanently Out of Use | 10000 | Other (petroleum products) | Asphalt Coated or Bare Steel | None | Galvanized Steel | None | 1971-05-06
7-000117 | 2 | TRUE | FALSE | Permanently Out of Use | 4000 | Other (petroleum products) | Asphalt Coated or Bare Steel | None | Galvanized Steel | None | 1971-05-06
7-000117 | 3 | TRUE | FALSE | Permanently Out of Use | 2000 | Other (petroleum products) | Asphalt Coated or Bare Steel | None | Galvanized Steel | None | 1971-05-06
7-000118 | 1 | TRUE | FALSE | Permanently Out of Use | 6000 | Gasoline | Asphalt Coated or Bare Steel | None | Galvanized Steel | None | 1968-05-06
7-000118 | 2 | TRUE | FALSE | Temporarily Out of Use | 10000 | Gasoline | Asphalt Coated or Bare Steel | Cathodically Protected (Not Specified) | Bare Steel | Cathodically Protected (Not Specified) | 1965-05-06
7-000118 | 3 | TRUE | FALSE | Permanently Out of Use | 6000 | Gasoline | Asphalt Coated or Bare Steel | None | Galvanized Steel | None | 1968-05-06
7-000118 | 4 | TRUE | FALSE | Temporarily Out of Use | 10000 | Gasoline | Asphalt Coated or Bare Steel | Cathodically Protected (Not Specified) | Galvanized Steel | Cathodically Protected (Not Specified) | 1965-05-06
7-000119 | 1 | TRUE | FALSE | Permanently Out of Use | 10000 | Gasoline | Asphalt Coated or Bare Steel | None | Galvanized Steel | None | 1965-01-01
7-000119 | 2 | TRUE | FALSE | Permanently Out of Use | 10000 | Gasoline | Asphalt Coated or Bare Steel | None | Galvanized Steel | None | 1965-01-01
7-000119 | 3 | TRUE | FALSE | Permanently Out of Use | 6000 | Gasoline | Asphalt Coated or Bare Steel | None | Galvanized Steel | None | 1965-01-01
7-000120 | 1 | TRUE | FALSE | Permanently Out of Use | 5000 | Gasoline | Asphalt Coated or Bare Steel | None | Unknown | None | 1960-01-01
7-000120 | 2 | TRUE | FALSE | Permanently Out of Use | 5000 | Gasoline | Asphalt Coated or Bare Steel | None | Galvanized Steel | None | 1960-01-01
7-000121 | 1 | TRUE | FALSE | Permanently Out of Use | 2000 | Gasoline | Asphalt Coated or Bare Steel | None | Galvanized Steel | None | 1967-07-13
7-000121 | 2 | TRUE | FALSE | Permanently Out of Use | 1000 | Gasoline | Asphalt Coated or Bare Steel | None | Galvanized Steel | None | 1967-07-13
7-000121 | 3 | TRUE | FALSE | Permanently Out of Use | 2000 | Gasoline | Asphalt Coated or Bare Steel | None | Galvanized Steel | None | 1977-07-13
7-000121 | 4 | TRUE | FALSE | Currently in Use | 10000 | Gasoline | Fiberglass Reinforced Plastic | None | Flexible Plastic | Double-Walled | 1998-08-01
7-000121 | 5 | TRUE | FALSE | Currently in Use | 6000 | Gasoline | Fiberglass Reinforced Plastic | None | Flexible Plastic | Double-Walled | 1998-08-01
7-000121 | 6 | TRUE | FALSE | Currently in Use | 4000 | Diesel | Fiberglass Reinforced Plastic | None | Flexible Plastic | Double-Walled | 1998-08-01
7-000122 | 1 | TRUE | FALSE | Permanently Out of Use | 12200 | Gasoline | Asphalt Coated or Bare Steel | None | Galvanized Steel | None | 1970-01-01
7-000122 | 2 | TRUE | FALSE | Permanently Out of Use | 7200 | Gasoline | Asphalt Coated or Bare Steel | None | Galvanized Steel | None | 1970-01-01
7-000122 | 3 | TRUE | FALSE | Permanently Out of Use | 6000 | Gasoline | Asphalt Coated or Bare Steel | None | Galvanized Steel | None | 1970-01-01
7-000122 | 4 | TRUE | FALSE | Permanently Out of Use | 3000 | Diesel | Asphalt Coated or Bare Steel | None | Galvanized Steel | None | 1980-01-01
7-000122 | 5 | TRUE | FALSE | Currently in Use | 10000 | Gasoline | Fiberglass Reinforced Plastic | None | Flexible Plastic | Double-Walled | 1998-08-10
7-000122 | 6 | TRUE | FALSE | Currently in Use | 6000 | Gasoline | Fiberglass Reinforced Plastic | None | Flexible Plastic | Double-Walled | 1998-08-10
7-000122 | 7 | TRUE | FALSE | Currently in Use | 4000 | Diesel | Fiberglass Reinforced Plastic | None | Flexible Plastic | Double-Walled | 1998-08-10
7-000123 | 1 | TRUE | FALSE | Permanently Out of Use | 1000 | Gasoline | Asphalt Coated or Bare Steel | None | Galvanized Steel | None | 1985-02-02
7-000123 | 2 | TRUE | FALSE | Permanently Out of Use | 1000 | Gasoline | Asphalt Coated or Bare Steel | None | Galvanized Steel | None | 1983-02-02
7-000124 | 1 | TRUE | FALSE | Permanently Out of Use | 10000 | Diesel | Asphalt Coated or Bare Steel | None | Fiberglass Reinforced Plastic | None | 1982-02-11
7-000124 | 2 | TRUE | FALSE | Permanently Out of Use | 10000 | Gasoline | Asphalt Coated or Bare Steel | None | Fiberglass Reinforced Plastic | None | 1982-02-11
7-000124 | 3 | TRUE | FALSE | Permanently Out of Use | 10000 | Gasoline | Asphalt Coated or Bare Steel | None | Fiberglass Reinforced Plastic | None | 1982-02-11
7-000124 | 4 | TRUE | FALSE | Permanently Out of Use | 10000 | Gasoline | Asphalt Coated or Bare Steel | None | Fiberglass Reinforced Plastic | None | 1982-02-11
7-000124 | 5 | TRUE | FALSE | Currently in Use | 10000 | Gasoline | Fiberglass Reinforced Plastic | Double-Walled | Flexible Plastic | Double-Walled | 1998-05-01
7-000124 | 6 | TRUE | FALSE | Currently in Use | 10000 | Gasoline | Fiberglass Reinforced Plastic | Double-Walled | Flexible Plastic | Double-Walled | 1998-05-01
7-000124 | 7 | TRUE | FALSE | Currently in Use | 10000 | Gasoline | Fiberglass Reinforced Plastic | Double-Walled | Flexible Plastic | Double-Walled | 1998-05-01
7-000124 | 8 | TRUE | FALSE | Currently in Use | 10000 | Gasoline | Fiberglass Reinforced Plastic | Double-Walled | Flexible Plastic | Double-Walled | 1998-05-01
7-000125 | 1 | TRUE | FALSE | Permanently Out of Use | 10000 | Gasoline | Asphalt Coated or Bare Steel | Cathodically Protected (Not Specified) | Not Listed | Cathodically Protected (Not Specified) | 1968-03-20
7-000125 | 2 | TRUE | FALSE | Permanently Out of Use | 10000 | Gasoline | Asphalt Coated or Bare Steel | Cathodically Protected (Not Specified) | Not Listed | Cathodically Protected (Not Specified) | 1968-03-20
7-000125 | 3 | TRUE | FALSE | Permanently Out of Use | 5000 | Gasoline | Asphalt Coated or Bare Steel | Cathodically Protected (Not Specified) | Not Listed | Cathodically Protected (Not Specified) | 1968-03-20
7-000125 | 4 | TRUE | FALSE | Permanently Out of Use | 550 | Other (petroleum products) | Asphalt Coated or Bare Steel | Cathodically Protected (Not Specified) | Not Listed | Cathodically Protected (Not Specified) | 1968-03-20
7-000125 | 5 | TRUE | FALSE | Permanently Out of Use | 1000 | Unknown | Asphalt Coated or Bare Steel | Cathodically Protected (Not Specified) | Not Listed | Cathodically Protected (Not Specified) | 1968-03-20
7-000126 | 1 | TRUE | FALSE | Permanently Out of Use | 6000 | Gasoline | Asphalt Coated or Bare Steel | None | Galvanized Steel | None | 1974-05-12
7-000126 | 2 | TRUE | FALSE | Permanently Out of Use | 7500 | Gasoline | Asphalt Coated or Bare Steel | None | Galvanized Steel | None | 1974-05-12
7-000126 | 3 | TRUE | FALSE | Permanently Out of Use | 10000 | Diesel | Asphalt Coated or Bare Steel | None | Bare Steel | None | 1971-05-13
7-000127 | 1 | TRUE | FALSE | Permanently Out of Use | 10000 | Gasoline | Not Listed | None | Not Listed | None | 1972-01-01
7-000127 | 2 | TRUE | FALSE | Permanently Out of Use | 10000 | Gasoline | Not Listed | None | Not Listed | None | 1972-01-01
7-000128 | 1 | TRUE | FALSE | Permanently Out of Use | 2200 | Diesel | Asphalt Coated or Bare Steel | None | Galvanized Steel | None | 1966-12-31
7-000129 | 1 | TRUE | FALSE | Permanently Out of Use | 8000 | Diesel | Asphalt Coated or Bare Steel | None | Fiberglass Reinforced Plastic | None | 1974-10-05
7-000129 | 2 | TRUE | FALSE | Permanently Out of Use | 8000 | Diesel | Asphalt Coated or Bare Steel | None | Fiberglass Reinforced Plastic | None | 1974-10-05
7-000129 | 3 | TRUE | FALSE | Permanently Out of Use | 8000 | Diesel | Asphalt Coated or Bare Steel | None | Fiberglass Reinforced Plastic | None | 1974-10-05
7-000129 | 4 | TRUE | FALSE | Permanently Out of Use | 6000 | Gasoline | Asphalt Coated or Bare Steel | None | Fiberglass Reinforced Plastic | None | 1974-10-05
7-000129 | 5 | TRUE | FALSE | Permanently Out of Use | 6000 | Gasoline | Asphalt Coated or Bare Steel | None | Fiberglass Reinforced Plastic | None | 1974-10-05
7-000129 | 6 | TRUE | FALSE | Permanently Out of Use | 6000 | Gasoline | Asphalt Coated or Bare Steel | None | Fiberglass Reinforced Plastic | None | 1974-10-05
7-000130 | 1 | FALSE | FALSE | Permanently Out of Use | 1000 | Diesel | Fiberglass Reinforced Plastic | None | Fiberglass Reinforced Plastic | None | 1987-01-01
7-000130 | 2 | FALSE | FALSE | Permanently Out of Use | 1000 | Gasoline | Fiberglass Reinforced Plastic | None | Fiberglass Reinforced Plastic | None | 1987-01-01
7-000131 | 1 | TRUE | FALSE | Permanently Out of Use | 2000 | Diesel | Fiberglass Reinforced Plastic | None | Bare Steel | None | 1987-06-01
7-000131 | 2 | TRUE | FALSE | Permanently Out of Use | 2000 | Gasoline | Fiberglass Reinforced Plastic | None | Bare Steel | None | 1987-06-01
7-000131 | 3 | TRUE | FALSE | Permanently Out of Use | 2000 | Diesel | Asphalt Coated or Bare Steel | None | Fiberglass Reinforced Plastic | None | 1987-06-01
7-000132 | 1 | TRUE | FALSE | Permanently Out of Use | 1100 | Diesel | Asphalt Coated or Bare Steel | None | Unknown | None | 1970-12-19
7-000132 | 2 | TRUE | FALSE | Permanently Out of Use | 500 | Gasoline | Asphalt Coated or Bare Steel | None | Unknown | None | 1970-12-19
7-000133 | 1 | TRUE | FALSE | Permanently Out of Use | 1100 | Diesel | Asphalt Coated or Bare Steel | None | Unknown | None | 1970-12-19
7-000133 | 2 | TRUE | FALSE | Permanently Out of Use | 300 | Gasoline | Asphalt Coated or Bare Steel | None | Unknown | None | 1970-12-18
7-000134 | 1 | TRUE | FALSE | Permanently Out of Use | 5000 | Gasoline | Asphalt Coated or Bare Steel | None | Galvanized Steel | None | 1979-06-11
7-000134 | 2 | TRUE | FALSE | Permanently Out of Use | 5000 | Gasoline | Asphalt Coated or Bare Steel | None | Galvanized Steel | None | 1979-06-11
7-000135 | 1 | TRUE | FALSE | Permanently Out of Use | 1000 | Gasoline | Not Listed | None | Unknown | None
7-000136 | 1 | TRUE | FALSE | Permanently Out of Use | 10000 | Gasoline | Asphalt Coated or Bare Steel | Cathodically Protected (Not Specified) | Fiberglass Reinforced Plastic | None | 1979-04-01
7-000136 | 2 | TRUE | FALSE | Permanently Out of Use | 10000 | Gasoline | Asphalt Coated or Bare Steel | Cathodically Protected (Not Specified) | Fiberglass Reinforced Plastic | None | 1979-04-01
7-000136 | 3 | TRUE | FALSE | Permanently Out of Use | 2000 | Diesel | Asphalt Coated or Bare Steel | Cathodically Protected (Not Specified) | Fiberglass Reinforced Plastic | None | 1982-04-01
7-000137 | 1 | TRUE | FALSE | Permanently Out of Use | 12000 | Gasoline | Asphalt Coated or Bare Steel | Cathodically Protected (Not Specified) | Bare Steel | Cathodically Protected (Not Specified) | 1987-06-27
7-000137 | 2 | TRUE | FALSE | Permanently Out of Use | 12000 | Gasoline | Asphalt Coated or Bare Steel | Cathodically Protected (Not Specified) | Bare Steel | Cathodically Protected (Not Specified) | 1987-06-27
7-000137 | 3 | TRUE | FALSE | Permanently Out of Use | 12000 | Gasoline | Asphalt Coated or Bare Steel | Cathodically Protected (Not Specified) | Bare Steel | Cathodically Protected (Not Specified) | 1987-06-27
7-000137 | 4 | FALSE | TRUE | Currently in Use | 12000 | Gasoline | Asphalt Coated or Bare Steel | None | Flexible Plastic | None | 1998-11-01
7-000137 | 5 | FALSE | TRUE | Currently in Use | 10000 | Gasoline | Asphalt Coated or Bare Steel | None | Flexible Plastic | None | 1998-11-01
7-000137 | 6 | FALSE | TRUE | Currently in Use | 10000 | Diesel | Asphalt Coated or Bare Steel | None | Flexible Plastic | None | 1998-11-01
7-000138 | 1 | FALSE | FALSE | Currently in Use | 3000 | Heating Oil | Asphalt Coated or Bare Steel | None | Unknown | None
7-000139 | 1 | TRUE | FALSE | Permanently Out of Use | 5000 | Gasoline | Asphalt Coated or Bare Steel | None | Bare Steel | None | 1983-01-17
7-000140 | 1 | TRUE | FALSE | Permanently Out of Use | 2000 | Gasoline | Asphalt Coated or Bare Steel | None | Fiberglass Reinforced Plastic | None | 1955-04-28
7-000140 | 2 | TRUE | FALSE | Permanently Out of Use | 2000 | Gasoline | Asphalt Coated or Bare Steel | None | Fiberglass Reinforced Plastic | None | 1955-04-28
7-000140 | 3 | TRUE | FALSE | Permanently Out of Use | 4000 | Gasoline | Asphalt Coated or Bare Steel | None | Fiberglass Reinforced Plastic | None | 1974-04-28
7-000140 | 4 | TRUE | FALSE | Permanently Out of Use | 500 | Gasoline | Asphalt Coated or Bare Steel | None | Galvanized Steel | None | 1985-04-28
7-000140 | 5 | TRUE | FALSE | Temporarily Out of Use | 10000 | Gasoline | Fiberglass Reinforced Plastic | None | Fiberglass Reinforced Plastic | None | 1996-10-01
7-000141 | 1 | TRUE | FALSE | Currently in Use | 12000 | Gasoline | Composite (Steel w/ FRP) | None | Fiberglass Reinforced Plastic | None | 1989-11-15
7-000141 | 2 | TRUE | FALSE | Currently in Use | 12000 | Gasoline | Composite (Steel w/ FRP) | None | Fiberglass Reinforced Plastic | None | 1989-11-15
7-000141 | 3 | TRUE | FALSE | Currently in Use | 12000 | Gasoline | Composite (Steel w/ FRP) | None | Fiberglass Reinforced Plastic | None | 1989-11-15
7-000141 | 4 | TRUE | FALSE | Currently in Use | 12000 | Kerosene | Composite (Steel w/ FRP) | None | Fiberglass Reinforced Plastic | None | 1989-11-15
7-000141 | 5 | TRUE | FALSE | Currently in Use | 12000 | Diesel | Composite (Steel w/ FRP) | None | Fiberglass Reinforced Plastic | None | 1989-11-15
7-000142 | 1 | TRUE | FALSE | Currently in Use | 10000 | Diesel | Fiberglass Reinforced Plastic | None | Fiberglass Reinforced Plastic | None | 1986-01-01
7-000142 | 2 | TRUE | FALSE | Currently in Use | 10000 | Gasoline | Fiberglass Reinforced Plastic | None | Fiberglass Reinforced Plastic | None | 1986-01-01
7-000143 | 1 | TRUE | FALSE | Permanently Out of Use | 8000 | Gasoline | Asphalt Coated or Bare Steel | Cathodically Protected (Not Specified) | Fiberglass Reinforced Plastic | None | 1968-12-31
7-000143 | 2 | TRUE | FALSE | Permanently Out of Use | 8000 | Gasoline | Asphalt Coated or Bare Steel | Cathodically Protected (Not Specified) | Fiberglass Reinforced Plastic | None | 1968-12-31
7-000144 | 1 | TRUE | FALSE | Permanently Out of Use | 120 | Gasoline | Asphalt Coated or Bare Steel | None | Unknown | None
7-000144 | 2 | TRUE | FALSE | Permanently Out of Use | 120 | Gasoline | Asphalt Coated or Bare Steel | None | Unknown | None
7-000145 | 1 | TRUE | FALSE | Permanently Out of Use | 500 | Diesel | Fiberglass Reinforced Plastic | None | Unknown | None | 1988-01-01
7-000146 | 1 | FALSE | TRUE | Currently in Use | 20000 | Gasoline | Asphalt Coated or Bare Steel | None | Not Listed | None | 1930-01-01
7-000146 | 2 | FALSE | TRUE | Currently in Use | 20000 | Gasoline | Asphalt Coated or Bare Steel | None | Not Listed | None | 1930-01-01
7-000146 | 3 | FALSE | TRUE | Currently in Use | 20000 | Gasoline | Asphalt Coated or Bare Steel | None | Not Listed | None | 1930-01-01
7-000146 | 4 | FALSE | TRUE | Currently in Use | 20000 | Other (petroleum products) | Asphalt Coated or Bare Steel | None | Not Listed | None | 1930-01-01
7-000146 | 5 | FALSE | TRUE | Currently in Use | 20000 | Diesel | Not Listed | None | Not Listed | None | 1930-01-01
7-000146 | 6 | FALSE | TRUE | Currently in Use | 8000 | Kerosene | Asphalt Coated or Bare Steel | None | Not Listed | None | 1980-01-01
7-000147 | 1 | FALSE | TRUE | Currently in Use | 8000 | Diesel | Asphalt Coated or Bare Steel | None | Other | None | 2005-06-01
7-000147 | 2 | FALSE | TRUE | Currently in Use | 3000 | Diesel | Asphalt Coated or Bare Steel | None | Other | None | 2005-06-10
7-000147 | 3 | FALSE | TRUE | Permanently Out of Use | 5000 | Diesel | Asphalt Coated or Bare Steel | None | Galvanized Steel | None | 1980-01-01
7-000148 | 1 | FALSE | TRUE | Permanently Out of Use | 15000 | Other (petroleum products) | Asphalt Coated or Bare Steel | None | Not Listed | None | 1967-01-01
7-000148 | 2 | FALSE | TRUE | Permanently Out of Use | 15000 | Other (petroleum products) | Asphalt Coated or Bare Steel | None | Not Listed | None | 1967-01-01
7-000148 | 3 | FALSE | TRUE | Permanently Out of Use | 25000 | Other (petroleum products) | Asphalt Coated or Bare Steel | None | Not Listed | None | 1967-01-01
7-000148 | 4 | FALSE | TRUE | Permanently Out of Use | 12000 | Other (petroleum products) | Asphalt Coated or Bare Steel | None | Not Listed | None | 1967-01-01
7-000149 | 1 | FALSE | TRUE | Permanently Out of Use | 10000 | Diesel | Asphalt Coated or Bare Steel | None | Not Listed | None | 1982-01-01
7-000149 | 2 | FALSE | TRUE | Permanently Out of Use | 10000 | Gasoline | Asphalt Coated or Bare Steel | None | Not Listed | None | 1982-01-01
7-000149 | 3 | FALSE | TRUE | Permanently Out of Use | 10000 | Gasoline | Asphalt Coated or Bare Steel | None | Not Listed | None | 1982-01-01
7-000151 | 1 | FALSE | TRUE | Permanently Out of Use | 9999 | Other (petroleum products) | Asphalt Coated or Bare Steel | None | Not Listed | None
7-000151 | 2 | FALSE | TRUE | Permanently Out of Use | 9999 | Other (petroleum products) | Asphalt Coated or Bare Steel | None | Not Listed | None
7-000151 | 3 | FALSE | TRUE | Permanently Out of Use | 9999 | Other (petroleum products) | Asphalt Coated or Bare Steel | None | Not Listed | None
7-000151 | 4 | FALSE | TRUE | Permanently Out of Use | 9999 | Other (petroleum products) | Asphalt Coated or Bare Steel | None | Not Listed | None
7-000152 | 1 | TRUE | FALSE | Permanently Out of Use | 4000 | Gasoline | Not Listed | None | Unknown | None | 1970-01-01
7-000152 | 2 | TRUE | FALSE | Permanently Out of Use | 4000 | Gasoline | Not Listed | None | Unknown | None | 1970-01-01
7-000152 | 3 | TRUE | FALSE | Permanently Out of Use | 6000 | Gasoline | Not Listed | None | Unknown | None | 1970-01-01
7-000152 | 4 | TRUE | FALSE | Permanently Out of Use | 6000 | Gasoline | Not Listed | None | Unknown | None | 1970-01-01
7-000152 | 5 | TRUE | FALSE | Permanently Out of Use | 400 | Used Oil | Not Listed | None | Unknown | None | 1970-01-01
7-000153 | 1 | TRUE | FALSE | Permanently Out of Use | 9999 | Gasoline | Not Listed | None | Not Listed | None
7-000153 | 2 | TRUE | FALSE | Permanently Out of Use | 9999 | Gasoline | Not Listed | None | Not Listed | None
7-000153 | 3 | TRUE | FALSE | Permanently Out of Use | 4000 | Gasoline | Asphalt Coated or Bare Steel | None | Galvanized Steel | None | 1985-01-01
7-000153 | 4 | TRUE | FALSE | Permanently Out of Use | 4000 | Gasoline | Asphalt Coated or Bare Steel | None | Galvanized Steel | None | 1985-01-01
7-000154 | 1 | TRUE | FALSE | Permanently Out of Use | 1000 | Unknown | Not Listed | None | Not Listed | None
7-000155 | 1 | FALSE | TRUE | Currently in Use | 20000 | Diesel | Epoxy Coated Steel | None | Unknown | None | 1993-06-01
7-000155 | 2 | FALSE | TRUE | Currently in Use | 4000 | Gasoline | Epoxy Coated Steel | None | Unknown | None | 1993-06-01
7-000155 | 3 | FALSE | TRUE | Currently in Use | 4000 | Used Oil | Epoxy Coated Steel | None | Unknown | None | 1993-06-01
7-000156 | 1 | TRUE | FALSE | Permanently Out of Use | 0 | Gasoline | Asphalt Coated or Bare Steel | None | Bare Steel | None
7-000156 | 2 | TRUE | FALSE | Permanently Out of Use | 0 | Gasoline | Asphalt Coated or Bare Steel | None | Bare Steel | None
7-000156 | 3 | TRUE | FALSE | Permanently Out of Use | 0 | Gasoline | Asphalt Coated or Bare Steel | None | Bare Steel | None
7-000156 | 4 | TRUE | FALSE | Permanently Out of Use | 0 | Diesel | Asphalt Coated or Bare Steel | None | Bare Steel | None
7-000158 | 1 | TRUE | FALSE | Permanently Out of Use | 10000 | Diesel | Asphalt Coated or Bare Steel | None | Bare Steel | None | 1980-01-01
7-000158 | 2 | TRUE | FALSE | Permanently Out of Use | 6000 | Gasoline | Asphalt Coated or Bare Steel | None | Bare Steel | None | 1980-01-01
7-000158 | 3 | TRUE | FALSE | Permanently Out of Use | 10000 | Gasoline | Asphalt Coated or Bare Steel | None | Bare Steel | None | 1980-01-01
7-000158 | 4 | TRUE | FALSE | Temporarily Out of Use | 2000 | Gasoline | Fiberglass Reinforced Plastic | None | Fiberglass Reinforced Plastic | None | 1997-10-01
7-000158 | 5 | TRUE | FALSE | Temporarily Out of Use | 2000 | Gasoline | Fiberglass Reinforced Plastic | None | Fiberglass Reinforced Plastic | None | 1997-10-01
7-000158 | 6 | TRUE | FALSE | Temporarily Out of Use | 5000 | Gasoline | Fiberglass Reinforced Plastic | None | Fiberglass Reinforced Plastic | None | 1999-03-25
7-000158 | 7 | TRUE | FALSE | Temporarily Out of Use | 6000 | Diesel | Fiberglass Reinforced Plastic | None | Fiberglass Reinforced Plastic | None | 1999-03-25
7-000160 | 1 | TRUE | FALSE | Currently in Use | 10000 | Gasoline | Fiberglass Reinforced Plastic | None | Fiberglass Reinforced Plastic | Aboverground Piping | 1984-01-01
7-000160 | 2 | TRUE | FALSE | Permanently Out of Use | 6000 | Diesel | Asphalt Coated or Bare Steel | Cathodically Protected (Not Specified) | No Piping | None | 1980-01-01
7-000160 | 3 | TRUE | FALSE | Currently in Use | 15000 | Diesel | Fiberglass Reinforced Plastic | None | Other | Aboverground Piping | 1984-01-01
7-000160 | 4 | TRUE | FALSE | Permanently Out of Use | 1000 | Diesel | Asphalt Coated or Bare Steel | Cathodically Protected (Galvanic) | No Piping | None | 1970-01-01
7-000161 | 1 | TRUE | FALSE | Permanently Out of Use | 15000 | Gasoline | Fiberglass Reinforced Plastic | None | Bare Steel | Cathodically Protected (Not Specified) | 1980-04-01
7-000161 | 2 | TRUE | FALSE | Permanently Out of Use | 10000 | Diesel | Fiberglass Reinforced Plastic | None | Bare Steel | Cathodically Protected (Not Specified) | 1980-04-01
7-000161 | 3 | FALSE | FALSE | Permanently Out of Use | 10000 | Kerosene | Fiberglass Reinforced Plastic | None | Bare Steel | Cathodically Protected (Galvanic) | 1980-04-01
7-000162 | 1 | TRUE | FALSE | Permanently Out of Use | 10000 | Gasoline | Fiberglass Reinforced Plastic | Double-Walled | Bare Steel | Cathodically Protected (Not Specified) | 1983-01-01
7-000162 | 2 | TRUE | FALSE | Permanently Out of Use | 10000 | Gasoline | Fiberglass Reinforced Plastic | Double-Walled | Bare Steel | Cathodically Protected (Not Specified) | 1983-01-01
7-000162 | 3 | TRUE | FALSE | Permanently Out of Use | 10000 | Diesel | Fiberglass Reinforced Plastic | Double-Walled | Bare Steel | Cathodically Protected (Not Specified) | 1983-01-01
7-000162 | 4 | TRUE | FALSE | Permanently Out of Use | 10000 | Diesel | Fiberglass Reinforced Plastic | Double-Walled | Bare Steel | Cathodically Protected (Not Specified) | 1983-01-01
7-000162 | 5 | TRUE | FALSE | Permanently Out of Use | 5000 | Diesel | Asphalt Coated or Bare Steel | None | Bare Steel | None | 1956-01-01
7-000162 | 6 | TRUE | FALSE | Permanently Out of Use | 1000 | Diesel | Asphalt Coated or Bare Steel | Cathodically Protected (Not Specified) | Galvanized Steel | Cathodically Protected (Not Specified) | 1963-01-01
7-000163 | 1 | TRUE | FALSE | Permanently Out of Use | 10000 | Gasoline | Asphalt Coated or Bare Steel | None | Bare Steel | None | 1970-01-01
7-000163 | 2 | TRUE | FALSE | Permanently Out of Use | 10000 | Diesel | Asphalt Coated or Bare Steel | None | Bare Steel | None | 1963-01-01
7-000163 | 3 | TRUE | FALSE | Permanently Out of Use | 10000 | Gasoline | Asphalt Coated or Bare Steel | None | Bare Steel | None | 1970-01-01
7-000163 | 4 | TRUE | FALSE | Permanently Out of Use | 8000 | Gasoline | Asphalt Coated or Bare Steel | None | Bare Steel | None | 1963-01-01
7-000163 | 5 | TRUE | FALSE | Permanently Out of Use | 8000 | Gasoline | Asphalt Coated or Bare Steel | None | Bare Steel | None | 1963-01-01
7-000164 | 1 | TRUE | FALSE | Currently in Use | 15000 | Gasoline | Composite (Steel w/ FRP) | Double-Walled | Fiberglass Reinforced Plastic | Double-Walled | 1996-11-01
7-000164 | 2 | TRUE | FALSE | Currently in Use | 8000 | Gasoline | Composite (Steel w/ FRP) | Double-Walled | Fiberglass Reinforced Plastic | Double-Walled | 1996-11-01
7-000164 | 3 | TRUE | FALSE | Currently in Use | 7000 | Diesel | Composite (Steel w/ FRP) | Double-Walled | Fiberglass Reinforced Plastic | Double-Walled | 1996-11-01
7-000165 | 1 | TRUE | FALSE | Currently in Use | 10000 | Diesel | Fiberglass Reinforced Plastic | None | Fiberglass Reinforced Plastic | None | 1995-11-01
7-000165 | 2 | TRUE | FALSE | Currently in Use | 10000 | Gasoline | Fiberglass Reinforced Plastic | None | Fiberglass Reinforced Plastic | None | 1995-11-01
7-000165 | 3 | TRUE | FALSE | Currently in Use | 10000 | Gasoline | Fiberglass Reinforced Plastic | None | Fiberglass Reinforced Plastic | None | 1995-11-01
7-000165 | 4 | TRUE | FALSE | Currently in Use | 10000 | Gasoline | Fiberglass Reinforced Plastic | None | Fiberglass Reinforced Plastic | None | 1995-11-01
7-000165 | 5 | TRUE | FALSE | Currently in Use | 10000 | Gasoline | Fiberglass Reinforced Plastic | None | Fiberglass Reinforced Plastic | None | 1995-11-01
7-000756 | 1 | TRUE | FALSE | Currently in Use | 10000 | Gasoline | STI-P3 | Double-Walled | Fiberglass Reinforced Plastic | None | 1994-03-01
7-000756 | 2 | TRUE | FALSE | Currently in Use | 10000 | Diesel | STI-P3 | Double-Walled | Fiberglass Reinforced Plastic | None | 1994-03-01
7-000756 | 3 | TRUE | FALSE | Currently in Use | 5000 | Gasoline | STI-P3 | Double-Walled | Fiberglass Reinforced Plastic | None | 1994-03-01
7-000756 | 4 | TRUE | FALSE | Currently in Use | 5000 | Gasoline | STI-P3 | Double-Walled | Fiberglass Reinforced Plastic | None | 1994-03-01
7-000757 | 1 | TRUE | FALSE | Currently in Use | 12000 | Gasoline | Composite (Steel w/ FRP) | Double-Walled | Fiberglass Reinforced Plastic | Double-Walled | 1994-06-01
7-000757 | 2 | TRUE | FALSE | Currently in Use | 12000 | Gasoline | Composite (Steel w/ FRP) | Double-Walled | Fiberglass Reinforced Plastic | None | 1994-06-01
7-000757 | 3 | TRUE | FALSE | Currently in Use | 12000 | Gasoline | Composite (Steel w/ FRP) | Double-Walled | Fiberglass Reinforced Plastic | None | 1994-06-01
7-000757 | 4 | TRUE | FALSE | Currently in Use | 12000 | Diesel | Composite (Steel w/ FRP) | Double-Walled | Fiberglass Reinforced Plastic | None | 1994-06-01
7-000758 | 1 | TRUE | FALSE | Permanently Out of Use | 4000 | Diesel | Epoxy Coated Steel | None | Fiberglass Reinforced Plastic | None | 1971-01-01
7-000758 | 2 | TRUE | FALSE | Permanently Out of Use | 6000 | Gasoline | Epoxy Coated Steel | None | Fiberglass Reinforced Plastic | None | 1971-01-01
7-000758 | 3 | TRUE | FALSE | Permanently Out of Use | 6000 | Gasoline | Epoxy Coated Steel | None | Fiberglass Reinforced Plastic | None | 1971-01-01
7-000758 | 4 | TRUE | FALSE | Permanently Out of Use | 6000 | Gasoline | Epoxy Coated Steel | None | Fiberglass Reinforced Plastic | None | 1971-01-01
7-000759 | 1 | TRUE | FALSE | Permanently Out of Use | 10000 | Gasoline | Asphalt Coated or Bare Steel | None | Bare Steel | None | 1988-01-01
7-000759 | 2 | TRUE | FALSE | Permanently Out of Use | 10000 | Gasoline | Asphalt Coated or Bare Steel | None | Bare Steel | None | 1988-01-01
7-000760 | 1 | TRUE | FALSE | Permanently Out of Use | 10000 | Gasoline | Asphalt Coated or Bare Steel | None | Bare Steel | None | 1982-01-01
7-000760 | 2 | TRUE | FALSE | Permanently Out of Use | 10000 | Diesel | Asphalt Coated or Bare Steel | None | Bare Steel | None | 1982-01-01
7-000760 | 3 | TRUE | FALSE | Permanently Out of Use | 10000 | Gasoline | Asphalt Coated or Bare Steel | None | Bare Steel | None | 1982-01-01
7-000761 | 1 | TRUE | FALSE | Permanently Out of Use | 10000 | Gasoline | Asphalt Coated or Bare Steel | None | Bare Steel | None | 1977-01-01
7-000761 | 2 | TRUE | FALSE | Permanently Out of Use | 10000 | Diesel | Asphalt Coated or Bare Steel | None | Bare Steel | None | 1977-01-01
7-000762 | 1 | TRUE | FALSE | Permanently Out of Use | 10000 | Gasoline | Asphalt Coated or Bare Steel | None | Bare Steel | None | 1982-01-01
7-000763 | 1 | TRUE | FALSE | Permanently Out of Use | 500 | Diesel | Asphalt Coated or Bare Steel | None | Bare Steel | None | 1982-08-01
7-000764 | 1 | TRUE | FALSE | Permanently Out of Use | 10000 | Diesel | Asphalt Coated or Bare Steel | None | Bare Steel | None | 1987-08-01
7-000765 | 1 | TRUE | FALSE | Permanently Out of Use | 500 | Unknown | Asphalt Coated or Bare Steel | None | Galvanized Steel | None | 1942-01-01
7-000766 | 1 | TRUE | FALSE | Currently in Use | 8000 | Gasoline | Asphalt Coated or Bare Steel | Cathodically Protected (Not Specified) | Bare Steel | Cathodically Protected (Not Specified) | 1985-01-01
7-000766 | 2 | TRUE | FALSE | Currently in Use | 5000 | Gasoline | Asphalt Coated or Bare Steel | Cathodically Protected (Not Specified) | Bare Steel | Cathodically Protected (Not Specified) | 1985-01-01
7-000766 | 3 | TRUE | FALSE | Currently in Use | 5000 | Diesel | Asphalt Coated or Bare Steel | Cathodically Protected (Not Specified) | Bare Steel | Cathodically Protected (Not Specified) | 1985-01-01
7-000767 | 1 | TRUE | FALSE | Permanently Out of Use | 300 | Diesel | Asphalt Coated or Bare Steel | None | Bare Steel | None
7-000767 | 2 | TRUE | FALSE | Permanently Out of Use | 300 | Diesel | Asphalt Coated or Bare Steel | None | Bare Steel | None
7-000767 | 3 | TRUE | FALSE | Permanently Out of Use | 600 | Diesel | Asphalt Coated or Bare Steel | None | Bare Steel | None
7-000767 | 4 | TRUE | FALSE | Permanently Out of Use | 2000 | Diesel | Asphalt Coated or Bare Steel | None | Bare Steel | None
7-000768 | 1 | FALSE | TRUE | Currently in Use | 4000 | Diesel | Not Listed | None | Not Listed | None | 1978-01-01
7-000768 | 2 | FALSE | TRUE | Currently in Use | 1400 | Gasoline | Not Listed | None | Not Listed | None | 1978-01-01
7-000769 | 1 | TRUE | FALSE | Permanently Out of Use | 165 | Diesel | Asphalt Coated or Bare Steel | None | Bare Steel | None | 1968-01-01
7-000769 | 2 | TRUE | FALSE | Permanently Out of Use | 220 | Diesel | Asphalt Coated or Bare Steel | None | Bare Steel | None | 1968-01-01
7-000770 | 1 | TRUE | FALSE | Currently in Use | 12000 | Gasoline | Composite (Steel w/ FRP) | Double-Walled | Fiberglass Reinforced Plastic | Double-Walled | 1997-07-01
7-000770 | 2 | TRUE | FALSE | Currently in Use | 12000 | Gasoline | Composite (Steel w/ FRP) | Double-Walled | Fiberglass Reinforced Plastic | Double-Walled | 1997-07-01
7-000770 | 3 | TRUE | FALSE | Currently in Use | 12000 | Diesel | Composite (Steel w/ FRP) | Double-Walled | Fiberglass Reinforced Plastic | Double-Walled | 1997-07-01
7-000771 | 1 | TRUE | FALSE | Currently in Use | 10000 | Gasoline | Asphalt Coated or Bare Steel | Cathodically Protected (Impressed Current) | Fiberglass Reinforced Plastic | None | 1981-01-01
7-000771 | 2 | TRUE | FALSE | Currently in Use | 6000 | Gasoline | Asphalt Coated or Bare Steel | Cathodically Protected (Impressed Current) | Fiberglass Reinforced Plastic | None | 1981-01-01
7-000771 | 3 | TRUE | FALSE | Currently in Use | 5000 | Diesel | Asphalt Coated or Bare Steel | Cathodically Protected (Impressed Current) | Fiberglass Reinforced Plastic | None | 1981-01-01
7-000772 | 1 | TRUE | FALSE | Permanently Out of Use | 500 | Diesel | Asphalt Coated or Bare Steel | None | Bare Steel | None | 1982-08-01
7-000773 | 1 | TRUE | FALSE | Currently in Use | 10000 | Gasoline | Fiberglass Reinforced Plastic | Double-Walled | Flexible Plastic | Double-Walled | 1998-10-01
7-000773 | 2 | TRUE | FALSE | Currently in Use | 10000 | Gasoline | Fiberglass Reinforced Plastic | Double-Walled | Flexible Plastic | Double-Walled | 1998-10-01
7-000773 | 3 | TRUE | FALSE | Currently in Use | 10000 | Gasoline | Fiberglass Reinforced Plastic | Double-Walled | Flexible Plastic | Double-Walled | 1998-10-01
7-000773 | 4 | TRUE | FALSE | Currently in Use | 10000 | Gasoline | Fiberglass Reinforced Plastic | Double-Walled | Flexible Plastic | Double-Walled | 1998-10-01
7-000773 | 5 | TRUE | FALSE | Currently in Use | 10000 | Diesel | Fiberglass Reinforced Plastic | Double-Walled | Flexible Plastic | Double-Walled | 1998-10-01
7-000774 | 1 | TRUE | FALSE | Currently in Use | 8000 | Gasoline | Composite (Steel w/ FRP) | Double-Walled | Flexible Plastic | Double-Walled | 1999-02-01
7-000774 | 2 | TRUE | FALSE | Currently in Use | 6000 | Gasoline | Composite (Steel w/ FRP) | Double-Walled | Flexible Plastic | Double-Walled | 1999-02-01
7-000774 | 3 | TRUE | FALSE | Currently in Use | 2000 | Diesel | Composite (Steel w/ FRP) | Double-Walled | Flexible Plastic | Double-Walled | 1999-02-01
7-000775 | 1 | TRUE | FALSE | Currently in Use | 12000 | Gasoline | Composite (Steel w/ FRP) | Double-Walled | Fiberglass Reinforced Plastic | Double-Walled | 1998-11-01
7-000775 | 2 | TRUE | FALSE | Currently in Use | 12000 | Gasoline | Composite (Steel w/ FRP) | Double-Walled | Fiberglass Reinforced Plastic | Double-Walled | 1998-11-01
7-000775 | 3 | TRUE | FALSE | Currently in Use | 6000 | Diesel | Composite (Steel w/ FRP) | Double-Walled | Fiberglass Reinforced Plastic | Double-Walled | 1998-11-01
7-000775 | 4 | TRUE | FALSE | Currently in Use | 6000 | Gasoline | Composite (Steel w/ FRP) | Double-Walled | Fiberglass Reinforced Plastic | Double-Walled | 1998-11-01
7-000775 | 5 | TRUE | FALSE | Currently in Use | 8000 | Gasoline | Composite (Steel w/ FRP) | Double-Walled | Fiberglass Reinforced Plastic | Double-Walled | 1998-11-01
7-000775 | 6 | TRUE | FALSE | Currently in Use | 4000 | Gasoline | Composite (Steel w/ FRP) | Double-Walled | Fiberglass Reinforced Plastic | Double-Walled | 1998-11-01
7-000776 | 1 | TRUE | FALSE | Currently in Use | 15000 | Gasoline | Composite (Steel w/ FRP) | Double-Walled | Flexible Plastic | Double-Walled | 1996-04-01
7-000776 | 2 | TRUE | FALSE | Currently in Use | 10000 | Gasoline | Composite (Steel w/ FRP) | Double-Walled | Flexible Plastic | Double-Walled | 1996-04-01
7-000776 | 3 | TRUE | FALSE | Currently in Use | 10000 | Gasoline | Composite (Steel w/ FRP) | Double-Walled | Flexible Plastic | Double-Walled | 1996-04-01
7-000776 | 4 | TRUE | FALSE | Currently in Use | 8000 | Diesel | Composite (Steel w/ FRP) | Double-Walled | Flexible Plastic | Double-Walled | 1996-04-01
7-000776 | 5 | TRUE | FALSE | Currently in Use | 15000 | Gasoline | Fiberglass Reinforced Plastic | Double-Walled | Flexible Plastic | Double-Walled | 2011-08-01
7-000776 | 6 | TRUE | FALSE | Currently in Use | 5000 | Diesel | Fiberglass Reinforced Plastic | Double-Walled | Flexible Plastic | Double-Walled | 2011-08-01
7-000776 | 7 | TRUE | FALSE | Currently in Use | 5000 | Gasoline | Fiberglass Reinforced Plastic | Double-Walled | Flexible Plastic | Double-Walled | 2011-08-01
7-000776 | 8 | TRUE | FALSE | Currently in Use | 6000 | Gasoline | Fiberglass Reinforced Plastic | Double-Walled | Flexible Plastic | Double-Walled | 2011-08-01
7-000777 | 1 | TRUE | FALSE | Currently in Use | 15000 | Gasoline | Polyethylene Tank Jacket | Double-Walled | Flexible Plastic | Double-Walled | 1999-03-01
7-000777 | 2 | TRUE | FALSE | Currently in Use | 15000 | Gasoline | Polyethylene Tank Jacket | Double-Walled | Flexible Plastic | Double-Walled | 1999-03-01
7-000777 | 3 | TRUE | FALSE | Currently in Use | 10000 | Diesel | Polyethylene Tank Jacket | Double-Walled | Flexible Plastic | Double-Walled | 1999-03-01
7-000778 | 1 | TRUE | FALSE | Currently in Use | 10000 | Gasoline | Composite (Steel w/ FRP) | Double-Walled | Flexible Plastic | Double-Walled | 1996-06-01
7-000778 | 2 | TRUE | FALSE | Currently in Use | 15000 | Gasoline | Composite (Steel w/ FRP) | Double-Walled | Flexible Plastic | Double-Walled | 1996-06-01
7-000778 | 3 | TRUE | FALSE | Currently in Use | 8000 | Diesel | Fiberglass Reinforced Plastic | None | Flexible Plastic | Double-Walled | 1999-06-01
7-000779 | 1 | TRUE | FALSE | Currently in Use | 10000 | Diesel | Fiberglass Reinforced Plastic | Double-Walled | Flexible Plastic | Double-Walled | 1999-01-01
7-000779 | 2 | TRUE | FALSE | Currently in Use | 12000 | Gasoline | Fiberglass Reinforced Plastic | Double-Walled | Flexible Plastic | Double-Walled | 1999-01-01
7-000779 | 3 | TRUE | FALSE | Currently in Use | 15000 | Gasoline | Fiberglass Reinforced Plastic | Double-Walled | Flexible Plastic | Double-Walled | 1999-01-01
7-000780 | 1 | FALSE | TRUE | Currently in Use | 8200 | Diesel | Asphalt Coated or Bare Steel | None | Galvanized Steel | None | 1963-01-01
7-000780 | 2 | FALSE | TRUE | Currently in Use | 1000 | Gasoline | Asphalt Coated or Bare Steel | None | Galvanized Steel | None | 1990-01-01
7-000781 | 1 | FALSE | TRUE | Currently in Use | 20000 | Gasoline | Asphalt Coated or Bare Steel | None | Galvanized Steel | None | 1945-01-01
7-000781 | 2 | FALSE | TRUE | Currently in Use | 20000 | Diesel | Asphalt Coated or Bare Steel | None | Galvanized Steel | None | 1945-01-01
7-000781 | 3 | FALSE | TRUE | Currently in Use | 20000 | Diesel | Asphalt Coated or Bare Steel | None | Galvanized Steel | None | 1945-01-01
7-000781 | 4 | FALSE | TRUE | Currently in Use | 12000 | Diesel | Asphalt Coated or Bare Steel | None | Galvanized Steel | None | 1945-01-01
7-000781 | 5 | FALSE | TRUE | Currently in Use | 12000 | Diesel | Asphalt Coated or Bare Steel | None | Galvanized Steel | None | 1945-01-01
7-000782 | 1 | TRUE | FALSE | Currently in Use | 20000 | Gasoline | Fiberglass Reinforced Plastic | Double-Walled | Flexible Plastic | Double-Walled | 2001-03-01
7-000782 | 2 | TRUE | FALSE | Currently in Use | 15000 | Gasoline | Fiberglass Reinforced Plastic | Double-Walled | Flexible Plastic | Double-Walled | 2001-03-01
7-000782 | 3 | TRUE | FALSE | Currently in Use | 12000 | Diesel | Fiberglass Reinforced Plastic | Double-Walled | Flexible Plastic | Double-Walled | 2001-03-01
7-000783 | 1 | FALSE | TRUE | Permanently Out of Use | 10000 | Kerosene | Asphalt Coated or Bare Steel | None | Bare Steel | None
7-000784 | 1 | TRUE | FALSE | Currently in Use | 15000 | Gasoline | Composite (Steel w/ FRP) | Double-Walled | Flexible Plastic | Double-Walled | 2002-06-01
7-000784 | 2 | TRUE | FALSE | Currently in Use | 8000 | Gasoline | Composite (Steel w/ FRP) | Double-Walled | Flexible Plastic | Double-Walled | 2002-06-01
7-000784 | 3 | TRUE | FALSE | Currently in Use | 7000 | Diesel | Composite (Steel w/ FRP) | Double-Walled | Flexible Plastic | Double-Walled | 2002-06-01
7-000785 | 1 | TRUE | FALSE | Currently in Use | 20000 | Gasoline | Fiberglass Reinforced Plastic | Double-Walled | Flexible Plastic | Secondary Containment | 2002-08-01
7-000785 | 2 | TRUE | FALSE | Currently in Use | 8000 | Gasoline | Fiberglass Reinforced Plastic | Double-Walled | Flexible Plastic | Secondary Containment | 2002-08-01
7-000785 | 3 | TRUE | FALSE | Currently in Use | 8000 | Diesel | Fiberglass Reinforced Plastic | Double-Walled | Flexible Plastic | Secondary Containment | 2002-08-01
7-000786 | 1 | FALSE | TRUE | Currently in Use | 12000 | Gasoline | Asphalt Coated or Bare Steel | None | Galvanized Steel | None | 1989-08-01
7-000786 | 2 | FALSE | TRUE | Currently in Use | 12000 | Diesel | Asphalt Coated or Bare Steel | None | Galvanized Steel | None | 1989-08-01
7-000787 | 1 | TRUE | FALSE | Currently in Use | 15000 | Gasoline | Composite (Steel w/ FRP) | Double-Walled | Fiberglass Reinforced Plastic | Double-Walled | 2001-10-01
7-000787 | 2 | TRUE | FALSE | Currently in Use | 7000 | Gasoline | Composite (Steel w/ FRP) | Double-Walled | Fiberglass Reinforced Plastic | Double-Walled | 2001-10-01
7-000787 | 3 | TRUE | FALSE | Currently in Use | 15000 | Gasoline | Composite (Steel w/ FRP) | Double-Walled | Fiberglass Reinforced Plastic | Double-Walled | 2001-10-01
7-000787 | 4 | TRUE | FALSE | Currently in Use | 8000 | Diesel | Composite (Steel w/ FRP) | Double-Walled | Fiberglass Reinforced Plastic | Double-Walled | 2001-10-01
7-000788 | 1 | TRUE | FALSE | Permanently Out of Use | 2500 | Gasoline | Composite (Steel w/ FRP) | None | Fiberglass Reinforced Plastic | None | 1994-01-01
7-000788 | 2 | TRUE | FALSE | Permanently Out of Use | 8000 | Diesel | Composite (Steel w/ FRP) | None | Fiberglass Reinforced Plastic | None | 1994-01-01
7-000789 | 1 | TRUE | FALSE | Currently in Use | 10000 | Gasoline | Fiberglass Reinforced Plastic | Double-Walled | Flexible Plastic | Double-Walled | 2004-11-01
7-000789 | 2 | TRUE | FALSE | Currently in Use | 6000 | Gasoline | Fiberglass Reinforced Plastic | Double-Walled | Flexible Plastic | Double-Walled | 2004-11-01
7-000789 | 3 | TRUE | FALSE | Currently in Use | 5000 | Diesel | Fiberglass Reinforced Plastic | Double-Walled | Flexible Plastic | Double-Walled | 2004-11-01
7-000790 | 1 | TRUE | FALSE | Currently in Use | 20000 | Gasoline | Composite (Steel w/ FRP) | Double-Walled | Fiberglass Reinforced Plastic | Double-Walled | 2002-06-01
7-000790 | 2 | TRUE | FALSE | Currently in Use | 12000 | Diesel | Composite (Steel w/ FRP) | Double-Walled | Fiberglass Reinforced Plastic | Double-Walled | 2002-06-01
7-000790 | 3 | TRUE | FALSE | Currently in Use | 8000 | Gasoline | Composite (Steel w/ FRP) | Double-Walled | Fiberglass Reinforced Plastic | Double-Walled | 2002-06-01
7-000791 | 1 | FALSE | TRUE | Currently in Use | 10000 | Diesel | Asphalt Coated or Bare Steel | None | Galvanized Steel | None | 2005-08-01
7-000791 | 2 | FALSE | TRUE | Currently in Use | 4000 | Gasoline | Asphalt Coated or Bare Steel | None | Galvanized Steel | None
7-000791 | 3 | FALSE | TRUE | Currently in Use | 12000 | Diesel | Asphalt Coated or Bare Steel | None | Galvanized Steel | None
7-000791 | 4 | FALSE | TRUE | Currently in Use | 10000 | Diesel | Asphalt Coated or Bare Steel | None | Galvanized Steel | None | 2005-08-01
7-000791 | 5 | FALSE | TRUE | Currently in Use | 10000 | Diesel | Asphalt Coated or Bare Steel | None | Bare Steel | None | 2010-07-16
7-000792 | 1 | FALSE | TRUE | Currently in Use | 10000 | Gasoline | Asphalt Coated or Bare Steel | None | Unknown | None
7-000792 | 2 | FALSE | TRUE | Currently in Use | 10000 | Diesel | Asphalt Coated or Bare Steel | None | Unknown | None
7-000793 | 1 | TRUE | FALSE | Currently in Use | 2000 | Diesel | Composite (Steel w/ FRP) | Double-Walled | Flexible Plastic | Double-Walled | 2006-06-01
7-000794 | 1 | FALSE | TRUE | Currently in Use | 10000 | Kerosene | Asphalt Coated or Bare Steel | None | Bare Steel | None | 2006-03-13
7-000795 | 1 | TRUE | FALSE | Permanently Out of Use | 12000 | Diesel | Asphalt Coated or Bare Steel | None | Bare Steel | None | 1980-05-01
7-000795 | 2 | TRUE | FALSE | Permanently Out of Use | 12000 | Gasoline | Asphalt Coated or Bare Steel | None | Bare Steel | None | 1980-05-01
7-000796 | 1 | TRUE | FALSE | Currently in Use | 12000 | Gasoline | Fiberglass Reinforced Plastic | Double-Walled | Flexible Plastic | Double-Walled | 2011-02-11
7-000796 | 2 | TRUE | FALSE | Currently in Use | 12000 | Gasoline | Fiberglass Reinforced Plastic | Double-Walled | Flexible Plastic | Double-Walled | 2011-02-11
7-000796 | 3 | TRUE | FALSE | Currently in Use | 12000 | Gasoline | Fiberglass Reinforced Plastic | Double-Walled | Flexible Plastic | Double-Walled | 2011-02-11
7-000796 | 4 | TRUE | FALSE | Currently in Use | 12000 | Diesel | Fiberglass Reinforced Plastic | Double-Walled | Flexible Plastic | Double-Walled | 2011-02-11
7-000797 | 1 | FALSE | TRUE | Currently in Use | 4000 | Diesel | Asphalt Coated or Bare Steel | None | Galvanized Steel | None | 1975-01-01
7-000797 | 2 | FALSE | TRUE | Currently in Use | 4000 | Gasoline | Asphalt Coated or Bare Steel | None | Galvanized Steel | None | 1975-01-01
7-000798 | 1 | FALSE | FALSE | Permanently Out of Use | 12000 | Gasoline | Asphalt Coated or Bare Steel | None | Unknown | None
7-000799 | 1 | FALSE | TRUE | Currently in Use | 500 | Gasoline | Asphalt Coated or Bare Steel | None | Galvanized Steel | None | 2011-09-01
7-000799 | 2 | FALSE | TRUE | Currently in Use | 500 | Diesel | Asphalt Coated or Bare Steel | None | Galvanized Steel | None | 2011-09-01
7-000800 | 1 | TRUE | FALSE | Currently in Use | 20000 | Gasoline | Fiberglass Reinforced Plastic | Double-Walled | Flexible Plastic | Double-Walled | 2015-10-20
7-000800 | 2 | TRUE | FALSE | Currently in Use | 10000 | Gasoline | Fiberglass Reinforced Plastic | Double-Walled | Flexible Plastic | Double-Walled | 2015-10-20
7-000800 | 3 | TRUE | FALSE | Currently in Use | 10000 | Diesel | Fiberglass Reinforced Plastic | Double-Walled | Flexible Plastic | Double-Walled | 2015-10-20
8-000001 | 1 | TRUE | FALSE | Permanently Out of Use | 500 | Used Oil | Asphalt Coated or Bare Steel | None | Unknown | None | 1976-04-02
8-000002 | 1 | TRUE | FALSE | Permanently Out of Use | 10000 | Diesel | Asphalt Coated or Bare Steel | None | Unknown | None | 1981-04-05
8-000003 | 1 | TRUE | FALSE | Permanently Out of Use | 2000 | Gasoline | Not Listed | None | Not Listed | Cathodically Protected (Not Specified) | 1971-05-18
8-000004 | 1 | FALSE | TRUE | Permanently Out of Use | 2000 | Gasoline | Not Listed | None | Not Listed | None | 1994-01-01
8-000004 | 2 | TRUE | FALSE | Permanently Out of Use | 8000 | Gasoline | Asphalt Coated or Bare Steel | None | Bare Steel | None | 1976-05-06
8-000004 | 3 | TRUE | FALSE | Permanently Out of Use | 2000 | Diesel | Asphalt Coated or Bare Steel | None | Bare Steel | None | 1976-05-06
8-000004 | 4 | TRUE | FALSE | Permanently Out of Use | 1000 | Used Oil | Asphalt Coated or Bare Steel | None | Galvanized Steel | None | 1983-05-07
8-000004 | 5 | FALSE | TRUE | Permanently Out of Use | 8000 | Other (petroleum products) | Not Listed | None | Not Listed | None | 1993-01-01
8-000004 | 6 | FALSE | TRUE | Permanently Out of Use | 2000 | Other (petroleum products) | Not Listed | None | Not Listed | None | 1993-01-01
8-000004 | 7 | FALSE | TRUE | Permanently Out of Use | 2000 | Gasoline | Not Listed | None | Not Listed | None | 1994-01-01
8-000004 | 8 | FALSE | TRUE | Permanently Out of Use | 2000 | Gasoline | Not Listed | None | Not Listed | None | 1994-01-01
8-000005 | 1 | TRUE | FALSE | Permanently Out of Use | 2000 | Gasoline | Asphalt Coated or Bare Steel | None | Galvanized Steel | None | 1973-04-15
8-000005 | 2 | TRUE | FALSE | Permanently Out of Use | 1000 | Kerosene | Asphalt Coated or Bare Steel | None | Galvanized Steel | None | 1973-04-15
8-000005 | 3 | TRUE | FALSE | Permanently Out of Use | 1000 | Diesel | Asphalt Coated or Bare Steel | None | Galvanized Steel | None | 1973-04-15
8-000005 | 4 | TRUE | FALSE | Permanently Out of Use | 1000 | Used Oil | Asphalt Coated or Bare Steel | None | Galvanized Steel | None | 1973-04-15
8-000005 | 5 | FALSE | TRUE | Currently in Use | 1000 | Diesel | Asphalt Coated or Bare Steel | Double-Walled | Bare Steel | None | 1992-06-02
8-000005 | 6 | FALSE | TRUE | Currently in Use | 1000 | Gasoline | Asphalt Coated or Bare Steel | Double-Walled | Bare Steel | None | 1992-06-02
8-000006 | 1 | TRUE | FALSE | Permanently Out of Use | 10000 | Gasoline | Fiberglass Reinforced Plastic | None | Fiberglass Reinforced Plastic | None | 1981-04-17
8-000006 | 2 | TRUE | FALSE | Permanently Out of Use | 10000 | Gasoline | Fiberglass Reinforced Plastic | None | Fiberglass Reinforced Plastic | None | 1981-04-17
8-000006 | 3 | TRUE | FALSE | Permanently Out of Use | 500 | Used Oil | Asphalt Coated or Bare Steel | None | Bare Steel | None | 1981-04-17
8-000007 | 1 | TRUE | FALSE | Permanently Out of Use | 0 | Diesel | Asphalt Coated or Bare Steel | None | Unknown | None
8-000007 | 2 | TRUE | FALSE | Permanently Out of Use | 0 | Gasoline | Asphalt Coated or Bare Steel | None | Unknown | None
8-000007 | 3 | TRUE | FALSE | Permanently Out of Use | 0 | Used Oil | Asphalt Coated or Bare Steel | None | Unknown | None
8-000007 | 4 | TRUE | FALSE | Permanently Out of Use | 500 | Used Oil | Unknown | None | Unknown | None
8-000008 | 1 | TRUE | FALSE | Permanently Out of Use | 10000 | Diesel | Asphalt Coated or Bare Steel | None | Fiberglass Reinforced Plastic | None | 1978-01-01
8-000008 | 2 | TRUE | FALSE | Permanently Out of Use | 10000 | Gasoline | Asphalt Coated or Bare Steel | None | Fiberglass Reinforced Plastic | None | 1978-01-01
8-000008 | 3 | TRUE | FALSE | Permanently Out of Use | 10000 | Gasoline | Asphalt Coated or Bare Steel | None | Fiberglass Reinforced Plastic | None | 1978-01-01
8-000008 | 4 | TRUE | FALSE | Permanently Out of Use | 10000 | Gasoline | Asphalt Coated or Bare Steel | None | Fiberglass Reinforced Plastic | None | 1978-01-01
8-000009 | 1 | TRUE | FALSE | Permanently Out of Use | 10000 | Gasoline | Asphalt Coated or Bare Steel | None | Galvanized Steel | None
8-000009 | 2 | TRUE | FALSE | Permanently Out of Use | 8000 | Diesel | Asphalt Coated or Bare Steel | None | Galvanized Steel | None
8-000009 | 3 | TRUE | FALSE | Permanently Out of Use | 10000 | Gasoline | Asphalt Coated or Bare Steel | None | Galvanized Steel | None | 1970-05-12
8-000009 | 4 | TRUE | FALSE | Permanently Out of Use | 10000 | Diesel | Asphalt Coated or Bare Steel | None | Galvanized Steel | None | 1970-05-12
8-000009 | 5 | TRUE | FALSE | Permanently Out of Use | 2000 | Diesel | Asphalt Coated or Bare Steel | None | Galvanized Steel | None | 1965-05-12
8-000009 | 6 | TRUE | FALSE | Currently in Use | 12000 | Diesel | Fiberglass Reinforced Plastic | Double-Walled | Fiberglass Reinforced Plastic | Double-Walled | 1993-01-01
8-000009 | 7 | TRUE | FALSE | Currently in Use | 12000 | Gasoline | Fiberglass Reinforced Plastic | Double-Walled | Fiberglass Reinforced Plastic | Double-Walled | 1993-01-01
8-000011 | 1 | TRUE | FALSE | Permanently Out of Use | 8000 | Diesel | Asphalt Coated or Bare Steel | None | Galvanized Steel | None | 1966-05-04
8-000012 | 1 | TRUE | FALSE | Permanently Out of Use | 1000 | Gasoline | Asphalt Coated or Bare Steel | None | Galvanized Steel | None | 1976-05-03
8-000012 | 2 | TRUE | FALSE | Permanently Out of Use | 5000 | Diesel | Asphalt Coated or Bare Steel | None | Galvanized Steel | None | 1976-05-03
8-000012 | 3 | TRUE | FALSE | Permanently Out of Use | 12000 | Diesel | Asphalt Coated or Bare Steel | None | Galvanized Steel | None | 1976-05-03
8-000013 | 1 | TRUE | FALSE | Permanently Out of Use | 10310 | Other (petroleum products) | Asphalt Coated or Bare Steel | Cathodically Protected (Not Specified) | Galvanized Steel | None | 1971-04-16
8-000013 | 2 | TRUE | FALSE | Permanently Out of Use | 10000 | Other (petroleum products) | Asphalt Coated or Bare Steel | None | Galvanized Steel | None | 1971-04-01
8-000013 | 3 | TRUE | FALSE | Permanently Out of Use | 2500 | Other (petroleum products) | Asphalt Coated or Bare Steel | None | Galvanized Steel | None | 1973-04-01
8-000013 | 5 | TRUE | FALSE | Permanently Out of Use | 1000 | Used Oil | Asphalt Coated or Bare Steel | None | Galvanized Steel | None | 1962-04-01
8-000014 | 1 | TRUE | FALSE | Permanently Out of Use | 12000 | Gasoline | Fiberglass Reinforced Plastic | None | Fiberglass Reinforced Plastic | Double-Walled | 1984-04-28
8-000014 | 2 | TRUE | FALSE | Permanently Out of Use | 10000 | Gasoline | Fiberglass Reinforced Plastic | None | Fiberglass Reinforced Plastic | Double-Walled | 1983-09-01
8-000014 | 3 | TRUE | FALSE | Permanently Out of Use | 12000 | Gasoline | Fiberglass Reinforced Plastic | None | Fiberglass Reinforced Plastic | Double-Walled | 1984-04-28
8-000014 | 4 | TRUE | FALSE | Permanently Out of Use | 20000 | Gasoline | Fiberglass Reinforced Plastic | Double-Walled | Fiberglass Reinforced Plastic | Double-Walled | 2001-08-28
8-000014 | 5 | TRUE | FALSE | Permanently Out of Use | 12000 | Gasoline | Fiberglass Reinforced Plastic | Double-Walled | Fiberglass Reinforced Plastic | Double-Walled | 2001-08-28
8-000015 | 1 | TRUE | FALSE | Permanently Out of Use | 250 | Used Oil | Asphalt Coated or Bare Steel | None | Bare Steel | None | 1965-04-28
8-000015 | 2 | TRUE | FALSE | Permanently Out of Use | 12000 | Gasoline | Fiberglass Reinforced Plastic | None | Fiberglass Reinforced Plastic | Double-Walled | 1979-04-01
8-000015 | 3 | TRUE | FALSE | Permanently Out of Use | 12000 | Gasoline | Fiberglass Reinforced Plastic | None | Fiberglass Reinforced Plastic | Double-Walled | 1984-05-01
8-000015 | 4 | TRUE | FALSE | Permanently Out of Use | 10000 | Gasoline | Fiberglass Reinforced Plastic | None | Fiberglass Reinforced Plastic | Double-Walled | 1972-01-01
8-000015 | 5 | TRUE | FALSE | Permanently Out of Use | 12000 | Gasoline | Fiberglass Reinforced Plastic | Double-Walled | Fiberglass Reinforced Plastic | Double-Walled | 2002-12-01
8-000015 | 6 | TRUE | FALSE | Permanently Out of Use | 10000 | Gasoline | Fiberglass Reinforced Plastic | Double-Walled | Fiberglass Reinforced Plastic | Double-Walled | 2002-12-01
8-000015 | 7 | TRUE | FALSE | Permanently Out of Use | 10000 | Gasoline | Fiberglass Reinforced Plastic | Double-Walled | Fiberglass Reinforced Plastic | Double-Walled | 2002-12-01
8-000016 | 1 | TRUE | FALSE | Permanently Out of Use | 12000 | Gasoline | Fiberglass Reinforced Plastic | None | Fiberglass Reinforced Plastic | Double-Walled | 1983-09-01
8-000016 | 2 | TRUE | FALSE | Permanently Out of Use | 12000 | Gasoline | Fiberglass Reinforced Plastic | None | Fiberglass Reinforced Plastic | Double-Walled | 1983-09-01
8-000016 | 3 | TRUE | FALSE | Permanently Out of Use | 12000 | Gasoline | Fiberglass Reinforced Plastic | None | Fiberglass Reinforced Plastic | Double-Walled | 1983-09-01
8-000016 | 4 | TRUE | FALSE | Currently in Use | 15000 | Gasoline | Composite (Steel w/ FRP) | None | Fiberglass Reinforced Plastic | Double-Walled | 2003-12-01
8-000016 | 5 | TRUE | FALSE | Currently in Use | 12000 | Gasoline | Composite (Steel w/ FRP) | None | Fiberglass Reinforced Plastic | Double-Walled | 2003-12-01
8-000017 | 1 | TRUE | FALSE | Permanently Out of Use | 12000 | Gasoline | Fiberglass Reinforced Plastic | None | Fiberglass Reinforced Plastic | None | 1984-04-28
8-000017 | 2 | TRUE | FALSE | Permanently Out of Use | 12000 | Gasoline | Fiberglass Reinforced Plastic | None | Fiberglass Reinforced Plastic | None | 1984-04-28
8-000017 | 3 | TRUE | FALSE | Permanently Out of Use | 10000 | Gasoline | Fiberglass Reinforced Plastic | None | Fiberglass Reinforced Plastic | None | 1978-04-28
8-000018 | 1 | TRUE | FALSE | Permanently Out of Use | 550 | Used Oil | Fiberglass Reinforced Plastic | Double-Walled | No Piping | None | 1991-04-01
8-000018 | 2 | TRUE | FALSE | Permanently Out of Use | 6000 | Gasoline | Fiberglass Reinforced Plastic | None | Fiberglass Reinforced Plastic | Double-Walled | 1974-04-28
8-000018 | 3 | TRUE | FALSE | Permanently Out of Use | 550 | Used Oil | Asphalt Coated or Bare Steel | None | Unknown | None | 1965-04-28
8-000018 | 4 | TRUE | FALSE | Permanently Out of Use | 10000 | Gasoline | Fiberglass Reinforced Plastic | None | Fiberglass Reinforced Plastic | Double-Walled | 1980-04-28
8-000018 | 5 | TRUE | FALSE | Permanently Out of Use | 10000 | Gasoline | Fiberglass Reinforced Plastic | None | Fiberglass Reinforced Plastic | Double-Walled | 1980-04-28
8-000019 | 1 | TRUE | FALSE | Permanently Out of Use | 12000 | Gasoline | Fiberglass Reinforced Plastic | None | Fiberglass Reinforced Plastic | Double-Walled | 1983-04-28
8-000019 | 2 | TRUE | FALSE | Permanently Out of Use | 6000 | Gasoline | Fiberglass Reinforced Plastic | None | Fiberglass Reinforced Plastic | Double-Walled | 1974-04-28
8-000019 | 3 | TRUE | FALSE | Permanently Out of Use | 12000 | Gasoline | Fiberglass Reinforced Plastic | None | Fiberglass Reinforced Plastic | Double-Walled | 1984-04-28
8-000019 | 4 | TRUE | FALSE | Permanently Out of Use | 10000 | Gasoline | Fiberglass Reinforced Plastic | None | Fiberglass Reinforced Plastic | Double-Walled | 1980-04-28
8-000019 | 5 | TRUE | FALSE | Currently in Use | 12000 | Gasoline | Fiberglass Reinforced Plastic | Double-Walled | Fiberglass Reinforced Plastic | Double-Walled | 2007-12-01
8-000019 | 6 | TRUE | FALSE | Currently in Use | 10000 | Gasoline | Fiberglass Reinforced Plastic | Double-Walled | Fiberglass Reinforced Plastic | Double-Walled | 2007-12-01
8-000020 | 1 | TRUE | FALSE | Permanently Out of Use | 12000 | Gasoline | Composite (Steel w/ FRP) | Double-Walled | Fiberglass Reinforced Plastic | None | 1989-05-01
8-000020 | 2 | TRUE | FALSE | Permanently Out of Use | 12000 | Gasoline | Composite (Steel w/ FRP) | Double-Walled | Fiberglass Reinforced Plastic | None | 1989-05-01
8-000020 | 3 | TRUE | FALSE | Permanently Out of Use | 12000 | Gasoline | Composite (Steel w/ FRP) | Double-Walled | Fiberglass Reinforced Plastic | None | 1989-05-01
8-000020 | 4 | TRUE | FALSE | Permanently Out of Use | 6000 | Gasoline | Fiberglass Reinforced Plastic | None | Bare Steel | None | 1975-04-29
8-000020 | 5 | TRUE | FALSE | Permanently Out of Use | 550 | Used Oil | Composite (Steel w/ FRP) | Double-Walled | No Piping | None | 1989-05-01
8-000021 | 1 | TRUE | FALSE | Permanently Out of Use | 12000 | Gasoline | Fiberglass Reinforced Plastic | None | Fiberglass Reinforced Plastic | None | 1984-04-28
8-000021 | 2 | TRUE | FALSE | Permanently Out of Use | 12000 | Gasoline | Fiberglass Reinforced Plastic | None | Fiberglass Reinforced Plastic | None | 1984-04-28
8-000021 | 3 | TRUE | FALSE | Permanently Out of Use | 6000 | Gasoline | Fiberglass Reinforced Plastic | None | Fiberglass Reinforced Plastic | None | 1974-04-28
8-000022 | 1 | TRUE | FALSE | Permanently Out of Use | 10000 | Gasoline | Fiberglass Reinforced Plastic | None | Fiberglass Reinforced Plastic | None | 1982-04-28
8-000022 | 2 | TRUE | FALSE | Permanently Out of Use | 10000 | Gasoline | Fiberglass Reinforced Plastic | None | Fiberglass Reinforced Plastic | None | 1982-04-28
8-000022 | 3 | TRUE | FALSE | Permanently Out of Use | 6000 | Gasoline | Fiberglass Reinforced Plastic | None | Fiberglass Reinforced Plastic | None | 1975-04-29
8-000023 | 1 | TRUE | FALSE | Permanently Out of Use | 12000 | Gasoline | Fiberglass Reinforced Plastic | None | Fiberglass Reinforced Plastic | Double-Walled | 1985-04-01
8-000023 | 2 | TRUE | FALSE | Permanently Out of Use | 12000 | Gasoline | Fiberglass Reinforced Plastic | None | Fiberglass Reinforced Plastic | Double-Walled | 1985-04-01
8-000023 | 3 | TRUE | FALSE | Permanently Out of Use | 12000 | Gasoline | Fiberglass Reinforced Plastic | Double-Walled | Fiberglass Reinforced Plastic | Double-Walled | 1985-04-01
8-000023 | 4 | TRUE | FALSE | Permanently Out of Use | 20000 | Gasoline | Fiberglass Reinforced Plastic | Double-Walled | Fiberglass Reinforced Plastic | Double-Walled | 2002-12-01
8-000023 | 5 | TRUE | FALSE | Permanently Out of Use | 12000 | Gasoline | Fiberglass Reinforced Plastic | Double-Walled | Fiberglass Reinforced Plastic | Double-Walled | 2002-12-01
8-000023 | 6 | TRUE | FALSE | Permanently Out of Use | 10000 | Gasoline | Fiberglass Reinforced Plastic | Double-Walled | Fiberglass Reinforced Plastic | Double-Walled | 2002-12-01
8-000024 | 1 | TRUE | FALSE | Currently in Use | 12000 | Gasoline | Fiberglass Reinforced Plastic | None | Fiberglass Reinforced Plastic | Double-Walled | 1985-03-01
8-000024 | 2 | TRUE | FALSE | Currently in Use | 12000 | Gasoline | Fiberglass Reinforced Plastic | None | Fiberglass Reinforced Plastic | Double-Walled | 1985-03-01
8-000024 | 3 | TRUE | FALSE | Currently in Use | 12000 | Gasoline | Fiberglass Reinforced Plastic | None | Fiberglass Reinforced Plastic | Double-Walled | 1985-03-01
8-000025 | 1 | TRUE | FALSE | Permanently Out of Use | 12000 | Gasoline | Fiberglass Reinforced Plastic | None | Fiberglass Reinforced Plastic | Double-Walled | 1985-04-28
8-000025 | 2 | TRUE | FALSE | Permanently Out of Use | 12000 | Gasoline | Fiberglass Reinforced Plastic | None | Fiberglass Reinforced Plastic | Double-Walled | 1985-04-28
8-000025 | 3 | TRUE | FALSE | Permanently Out of Use | 12000 | Gasoline | Fiberglass Reinforced Plastic | None | Fiberglass Reinforced Plastic | Double-Walled | 1985-04-28
8-000025 | 4 | TRUE | FALSE | Currently in Use | 20000 | Gasoline | Fiberglass Reinforced Plastic | Double-Walled | Fiberglass Reinforced Plastic | Double-Walled | 2002-11-01
8-000025 | 5 | TRUE | FALSE | Currently in Use | 12000 | Gasoline | Fiberglass Reinforced Plastic | Double-Walled | Fiberglass Reinforced Plastic | Double-Walled | 2002-11-01
8-000025 | 6 | TRUE | FALSE | Currently in Use | 10000 | Gasoline | Fiberglass Reinforced Plastic | Double-Walled | Fiberglass Reinforced Plastic | Double-Walled | 2002-11-01
8-000026 | 1 | TRUE | FALSE | Permanently Out of Use | 10000 | Gasoline | Fiberglass Reinforced Plastic | Lined Interior | Fiberglass Reinforced Plastic | None | 1985-04-28
8-000026 | 2 | TRUE | FALSE | Permanently Out of Use | 10000 | Gasoline | Fiberglass Reinforced Plastic | Lined Interior | Fiberglass Reinforced Plastic | None | 1985-04-28
8-000026 | 3 | TRUE | FALSE | Permanently Out of Use | 10000 | Gasoline | Fiberglass Reinforced Plastic | Lined Interior | Fiberglass Reinforced Plastic | None | 1985-04-28
8-000027 | 1 | TRUE | FALSE | Permanently Out of Use | 10000 | Gasoline | Fiberglass Reinforced Plastic | None | Fiberglass Reinforced Plastic | None | 1983-12-01
8-000027 | 2 | TRUE | FALSE | Permanently Out of Use | 10000 | Gasoline | Fiberglass Reinforced Plastic | None | Fiberglass Reinforced Plastic | None | 1983-12-01
8-000027 | 3 | TRUE | FALSE | Permanently Out of Use | 10000 | Gasoline | Fiberglass Reinforced Plastic | None | Fiberglass Reinforced Plastic | None | 1983-12-01
8-000027 | 4 | TRUE | FALSE | Currently in Use | 20000 | Gasoline | Fiberglass Reinforced Plastic | Double-Walled | Fiberglass Reinforced Plastic | Double-Walled | 2002-12-01
8-000027 | 5 | TRUE | FALSE | Currently in Use | 10000 | Gasoline | Fiberglass Reinforced Plastic | Double-Walled | Fiberglass Reinforced Plastic | Double-Walled | 2002-12-01
8-000027 | 6 | TRUE | FALSE | Currently in Use | 12000 | Gasoline | Fiberglass Reinforced Plastic | Double-Walled | Fiberglass Reinforced Plastic | Double-Walled | 2002-12-01
8-000028 | 1 | TRUE | FALSE | Permanently Out of Use | 10000 | Gasoline | Fiberglass Reinforced Plastic | None | Fiberglass Reinforced Plastic | None | 1982-07-01
8-000028 | 2 | TRUE | FALSE | Permanently Out of Use | 10000 | Gasoline | Fiberglass Reinforced Plastic | None | Fiberglass Reinforced Plastic | None | 1982-07-01
8-000028 | 3 | TRUE | FALSE | Permanently Out of Use | 10000 | Gasoline | Fiberglass Reinforced Plastic | None | Fiberglass Reinforced Plastic | None | 1982-07-01
8-000028 | 4 | TRUE | FALSE | Permanently Out of Use | 550 | Used Oil | Asphalt Coated or Bare Steel | None | Unknown | None
8-000028 | 5 | TRUE | FALSE | Permanently Out of Use | 20000 | Gasoline | Fiberglass Reinforced Plastic | Double-Walled | Flexible Plastic | Double-Walled | 2002-12-01
8-000028 | 6 | TRUE | FALSE | Permanently Out of Use | 10000 | Gasoline | Fiberglass Reinforced Plastic | Double-Walled | Fiberglass Reinforced Plastic | Double-Walled | 2002-12-01
8-000028 | 7 | TRUE | FALSE | Permanently Out of Use | 12000 | Gasoline | Fiberglass Reinforced Plastic | Double-Walled | Fiberglass Reinforced Plastic | Double-Walled | 2002-12-01
8-000029 | 1 | TRUE | FALSE | Permanently Out of Use | 10000 | Gasoline | Fiberglass Reinforced Plastic | Lined Interior | Fiberglass Reinforced Plastic | None | 1980-01-01
8-000029 | 2 | TRUE | FALSE | Permanently Out of Use | 10000 | Gasoline | Fiberglass Reinforced Plastic | Lined Interior | Fiberglass Reinforced Plastic | None | 1980-01-01
8-000029 | 3 | TRUE | FALSE | Permanently Out of Use | 8000 | Gasoline | Fiberglass Reinforced Plastic | None | Fiberglass Reinforced Plastic | None | 1972-01-01
8-000029 | 4 | TRUE | FALSE | Permanently Out of Use | 550 | Used Oil | Asphalt Coated or Bare Steel | None | Unknown | None
8-000029 | 5 | TRUE | FALSE | Currently in Use | 10000 | Gasoline | Fiberglass Reinforced Plastic | Double-Walled | Fiberglass Reinforced Plastic | Double-Walled | 1993-11-01
8-000029 | 6 | TRUE | FALSE | Currently in Use | 10000 | Gasoline | Fiberglass Reinforced Plastic | Double-Walled | Fiberglass Reinforced Plastic | Double-Walled | 1993-11-01
8-000029 | 7 | TRUE | FALSE | Currently in Use | 10000 | Gasoline | Fiberglass Reinforced Plastic | Double-Walled | Fiberglass Reinforced Plastic | Double-Walled | 1993-11-01
8-000029 | 8 | TRUE | FALSE | Currently in Use | 10000 | Gasoline | Fiberglass Reinforced Plastic | Double-Walled | Fiberglass Reinforced Plastic | Double-Walled | 1993-11-01
8-000030 | 1 | TRUE | FALSE | Permanently Out of Use | 10000 | Gasoline | Fiberglass Reinforced Plastic | Double-Walled | Fiberglass Reinforced Plastic | Double-Walled | 1986-02-01
8-000030 | 2 | TRUE | FALSE | Permanently Out of Use | 10000 | Gasoline | Fiberglass Reinforced Plastic | Double-Walled | Fiberglass Reinforced Plastic | Double-Walled | 1986-02-01
8-000030 | 3 | TRUE | FALSE | Permanently Out of Use | 10000 | Gasoline | Fiberglass Reinforced Plastic | Double-Walled | Fiberglass Reinforced Plastic | Double-Walled | 1986-02-01
8-000030 | 4 | TRUE | FALSE | Permanently Out of Use | 550 | Used Oil | Asphalt Coated or Bare Steel | None | Unknown | None
8-000030 | 5 | TRUE | FALSE | Currently in Use | 12000 | Gasoline | Fiberglass Reinforced Plastic | Double-Walled | Fiberglass Reinforced Plastic | Double-Walled | 2001-01-01
8-000030 | 6 | TRUE | FALSE | Currently in Use | 20000 | Gasoline | Fiberglass Reinforced Plastic | Double-Walled | Fiberglass Reinforced Plastic | Double-Walled | 2001-01-01
8-000031 | 1 | TRUE | FALSE | Permanently Out of Use | 10000 | Gasoline | Fiberglass Reinforced Plastic | Double-Walled | Fiberglass Reinforced Plastic | Double-Walled | 1990-03-01
8-000031 | 2 | TRUE | FALSE | Permanently Out of Use | 10000 | Gasoline | Fiberglass Reinforced Plastic | Double-Walled | Fiberglass Reinforced Plastic | Double-Walled | 1990-03-01
8-000031 | 3 | TRUE | FALSE | Permanently Out of Use | 10000 | Gasoline | Fiberglass Reinforced Plastic | Double-Walled | Fiberglass Reinforced Plastic | Double-Walled | 1990-03-01
8-000031 | 4 | TRUE | FALSE | Permanently Out of Use | 10000 | Gasoline | Fiberglass Reinforced Plastic | Double-Walled | Fiberglass Reinforced Plastic | Double-Walled | 1990-01-01
8-000031 | 5 | TRUE | FALSE | Permanently Out of Use | 550 | Used Oil | Asphalt Coated or Bare Steel | None | Unknown | None | 1988-01-01
8-000032 | 1 | TRUE | FALSE | Permanently Out of Use | 8000 | Gasoline | Fiberglass Reinforced Plastic | None | Unknown | None
8-000032 | 2 | TRUE | FALSE | Permanently Out of Use | 8000 | Gasoline | Asphalt Coated or Bare Steel | None | Unknown | None
8-000032 | 3 | TRUE | FALSE | Permanently Out of Use | 5000 | Gasoline | Asphalt Coated or Bare Steel | None | Unknown | None
8-000032 | 4 | TRUE | FALSE | Permanently Out of Use | 5000 | Gasoline | Asphalt Coated or Bare Steel | None | Unknown | None
8-000032 | 5 | TRUE | FALSE | Permanently Out of Use | 550 | Used Oil | Asphalt Coated or Bare Steel | None | Unknown | None
8-000033 | 1 | TRUE | FALSE | Permanently Out of Use | 10000 | Gasoline | Fiberglass Reinforced Plastic | None | Fiberglass Reinforced Plastic | Double-Walled | 1979-12-01
8-000033 | 2 | TRUE | FALSE | Permanently Out of Use | 10000 | Gasoline | Fiberglass Reinforced Plastic | None | Fiberglass Reinforced Plastic | Double-Walled | 1979-12-01
8-000033 | 3 | TRUE | FALSE | Permanently Out of Use | 10000 | Gasoline | Fiberglass Reinforced Plastic | None | Fiberglass Reinforced Plastic | Double-Walled | 1979-12-01
8-000033 | 4 | TRUE | FALSE | Currently in Use | 20000 | Gasoline | Fiberglass Reinforced Plastic | Double-Walled | Flexible Plastic | Double-Walled | 2004-05-01
8-000033 | 5 | TRUE | FALSE | Currently in Use | 12000 | Gasoline | Fiberglass Reinforced Plastic | Double-Walled | Flexible Plastic | Double-Walled | 2004-05-01
8-000033 | 6 | TRUE | FALSE | Currently in Use | 10000 | Gasoline | Fiberglass Reinforced Plastic | Double-Walled | Flexible Plastic | Double-Walled | 2004-05-01
8-000034 | 1 | TRUE | FALSE | Permanently Out of Use | 10000 | Gasoline | Fiberglass Reinforced Plastic | None | Unknown | None
8-000034 | 2 | TRUE | FALSE | Permanently Out of Use | 10000 | Gasoline | Fiberglass Reinforced Plastic | None | Unknown | None
8-000034 | 3 | TRUE | FALSE | Permanently Out of Use | 10000 | Gasoline | Fiberglass Reinforced Plastic | None | Unknown | None
8-000035 | 1 | TRUE | FALSE | Permanently Out of Use | 5000 | Gasoline | Asphalt Coated or Bare Steel | Cathodically Protected (Not Specified) | Fiberglass Reinforced Plastic | None
8-000035 | 2 | TRUE | FALSE | Permanently Out of Use | 5000 | Gasoline | Asphalt Coated or Bare Steel | Cathodically Protected (Not Specified) | Fiberglass Reinforced Plastic | None
8-000035 | 3 | TRUE | FALSE | Permanently Out of Use | 8000 | Gasoline | Fiberglass Reinforced Plastic | None | Fiberglass Reinforced Plastic | None
8-000035 | 4 | TRUE | FALSE | Permanently Out of Use | 8000 | Gasoline | Fiberglass Reinforced Plastic | None | Unknown | None
8-000035 | 5 | TRUE | FALSE | Permanently Out of Use | 550 | Used Oil | Asphalt Coated or Bare Steel | Cathodically Protected (Not Specified) | Unknown | None
8-000036 | 1 | TRUE | FALSE | Permanently Out of Use | 10000 | Gasoline | Fiberglass Reinforced Plastic | None | Fiberglass Reinforced Plastic | Double-Walled | 1984-09-01
8-000036 | 2 | TRUE | FALSE | Permanently Out of Use | 10000 | Gasoline | Fiberglass Reinforced Plastic | None | Fiberglass Reinforced Plastic | Double-Walled | 1984-09-01
8-000036 | 3 | TRUE | FALSE | Permanently Out of Use | 10000 | Gasoline | Fiberglass Reinforced Plastic | None | Fiberglass Reinforced Plastic | Double-Walled | 1984-09-01
8-000036 | 4 | TRUE | FALSE | Currently in Use | 20000 | Gasoline | Fiberglass Reinforced Plastic | Double-Walled | Not Listed | None | 2003-04-01
8-000036 | 5 | TRUE | FALSE | Currently in Use | 12000 | Gasoline | Fiberglass Reinforced Plastic | Double-Walled | Not Listed | None | 2003-04-01
8-000036 | 6 | TRUE | FALSE | Currently in Use | 10000 | Gasoline | Fiberglass Reinforced Plastic | Double-Walled | Not Listed | None | 2003-04-01
8-000037 | 1 | TRUE | FALSE | Permanently Out of Use | 10000 | Unknown | Fiberglass Reinforced Plastic | None | Fiberglass Reinforced Plastic | None
8-000037 | 2 | TRUE | FALSE | Permanently Out of Use | 10000 | Unknown | Fiberglass Reinforced Plastic | None | Fiberglass Reinforced Plastic | None
8-000037 | 3 | TRUE | FALSE | Permanently Out of Use | 10000 | Unknown | Fiberglass Reinforced Plastic | None | Fiberglass Reinforced Plastic | None
8-000038 | 1 | TRUE | FALSE | Permanently Out of Use | 550 | Unknown | Asphalt Coated or Bare Steel | Cathodically Protected (Not Specified) | Unknown | None
8-000038 | 2 | TRUE | FALSE | Permanently Out of Use | 10000 | Gasoline | Fiberglass Reinforced Plastic | None | Unknown | None
8-000038 | 3 | TRUE | FALSE | Permanently Out of Use | 10000 | Gasoline | Fiberglass Reinforced Plastic | None | Unknown | None
8-000038 | 4 | TRUE | FALSE | Permanently Out of Use | 10000 | Gasoline | Fiberglass Reinforced Plastic | None | Unknown | None
8-000039 | 1 | TRUE | FALSE | Permanently Out of Use | 10000 | Gasoline | Fiberglass Reinforced Plastic | None | Unknown | None
8-000039 | 2 | TRUE | FALSE | Permanently Out of Use | 10000 | Gasoline | Fiberglass Reinforced Plastic | None | Unknown | None
8-000039 | 3 | TRUE | FALSE | Permanently Out of Use | 10000 | Gasoline | Fiberglass Reinforced Plastic | None | Unknown | None
8-000039 | 4 | TRUE | FALSE | Permanently Out of Use | 550 | Used Oil | Asphalt Coated or Bare Steel | None | Unknown | None
8-000039 | 5 | TRUE | FALSE | Currently in Use | 15000 | Gasoline | Composite (Steel w/ FRP) | Double-Walled | Fiberglass Reinforced Plastic | Double-Walled | 1997-10-01
8-000039 | 6 | TRUE | FALSE | Currently in Use | 10000 | Gasoline | Composite (Steel w/ FRP) | Double-Walled | Fiberglass Reinforced Plastic | Double-Walled | 1997-10-01
8-000039 | 7 | TRUE | FALSE | Currently in Use | 10000 | Gasoline | Composite (Steel w/ FRP) | Double-Walled | Fiberglass Reinforced Plastic | Double-Walled | 1997-10-01
8-000040 | 1 | TRUE | FALSE | Permanently Out of Use | 10000 | Gasoline | Fiberglass Reinforced Plastic | None | Unknown | None | 1985-04-28
8-000040 | 2 | TRUE | FALSE | Permanently Out of Use | 10000 | Gasoline | Asphalt Coated or Bare Steel | None | Unknown | None | 1973-04-28
8-000040 | 3 | TRUE | FALSE | Permanently Out of Use | 10000 | Gasoline | Asphalt Coated or Bare Steel | None | Unknown | None | 1973-04-28
8-000040 | 4 | TRUE | FALSE | Permanently Out of Use | 10000 | Gasoline | Asphalt Coated or Bare Steel | None | Unknown | None | 1973-04-28
8-000040 | 5 | TRUE | FALSE | Currently in Use | 10000 | Gasoline | Fiberglass Reinforced Plastic | Double-Walled | Fiberglass Reinforced Plastic | Double-Walled | 1991-02-01
8-000040 | 6 | TRUE | FALSE | Currently in Use | 10000 | Gasoline | Fiberglass Reinforced Plastic | Double-Walled | Fiberglass Reinforced Plastic | Double-Walled | 1991-02-01
8-000040 | 7 | TRUE | FALSE | Currently in Use | 10000 | Gasoline | Fiberglass Reinforced Plastic | Double-Walled | Fiberglass Reinforced Plastic | Double-Walled | 1991-02-01
8-000040 | 8 | TRUE | FALSE | Currently in Use | 10000 | Gasoline | Fiberglass Reinforced Plastic | Double-Walled | Fiberglass Reinforced Plastic | Double-Walled | 1991-02-01
8-000041 | 1 | TRUE | FALSE | Permanently Out of Use | 8000 | Gasoline | Asphalt Coated or Bare Steel | None | Unknown | None | 1970-04-28
8-000041 | 2 | TRUE | FALSE | Permanently Out of Use | 8000 | Gasoline | Asphalt Coated or Bare Steel | None | Unknown | None | 1970-04-28
8-000041 | 3 | TRUE | FALSE | Permanently Out of Use | 6000 | Gasoline | Asphalt Coated or Bare Steel | None | Unknown | None | 1970-04-28
8-000042 | 1 | TRUE | FALSE | Permanently Out of Use | 6000 | Gasoline | Not Listed | None | Unknown | None | 1976-05-12
8-000042 | 2 | TRUE | FALSE | Permanently Out of Use | 6000 | Diesel | Not Listed | None | Bare Steel | None | 1975-01-01
8-000043 | 1 | TRUE | FALSE | Permanently Out of Use | 9999 | Diesel | Not Listed | None | Bare Steel | None | 1973-01-01
8-000045 | 1 | TRUE | FALSE | Permanently Out of Use | 550 | Used Oil | Asphalt Coated or Bare Steel | None | Unknown | None | 1966-01-23
8-000045 | 2 | TRUE | FALSE | Permanently Out of Use | 2000 | Gasoline | Asphalt Coated or Bare Steel | None | Bare Steel | None | 1966-01-23
8-000045 | 3 | TRUE | FALSE | Permanently Out of Use | 550 | Used Oil | Asphalt Coated or Bare Steel | None | Bare Steel | None
8-000046 | 1 | TRUE | FALSE | Permanently Out of Use | 20000 | Diesel | Asphalt Coated or Bare Steel | None | Galvanized Steel | None | 1966-04-04
8-000047 | 1 | TRUE | FALSE | Permanently Out of Use | 7500 | Diesel | Asphalt Coated or Bare Steel | Cathodically Protected (Not Specified) | Other | None | 1968-04-04
8-000048 | 1 | TRUE | FALSE | Permanently Out of Use | 2000 | Diesel | Asphalt Coated or Bare Steel | None | Bare Steel | None | 1956-04-04
8-000049 | 1 | TRUE | FALSE | Permanently Out of Use | 3000 | Diesel | Asphalt Coated or Bare Steel | None | Galvanized Steel | None | 1961-04-04
8-000050 | 1 | TRUE | FALSE | Permanently Out of Use | 3000 | Diesel | Asphalt Coated or Bare Steel | None | Galvanized Steel | None | 1962-01-01
8-000051 | 1 | TRUE | FALSE | Permanently Out of Use | 3000 | Diesel | Asphalt Coated or Bare Steel | None | Galvanized Steel | None | 1961-04-04
8-000052 | 1 | TRUE | FALSE | Permanently Out of Use | 3000 | Diesel | Asphalt Coated or Bare Steel | None | Galvanized Steel | None | 1961-04-04
8-000053 | 1 | TRUE | FALSE | Permanently Out of Use | 5000 | Diesel | Asphalt Coated or Bare Steel | Cathodically Protected (Not Specified) | Galvanized Steel | None | 1968-04-04
8-000053 | 2 | TRUE | FALSE | Permanently Out of Use | 5000 | Diesel | Asphalt Coated or Bare Steel | Cathodically Protected (Not Specified) | Galvanized Steel | None | 1968-04-04
8-000053 | 3 | TRUE | FALSE | Permanently Out of Use | 1000 | Diesel | Asphalt Coated or Bare Steel | None | Bare Steel | None | 1975-01-01
8-000054 | 1 | TRUE | FALSE | Permanently Out of Use | 8000 | Diesel | Asphalt Coated or Bare Steel | None | Galvanized Steel | None | 1972-04-04
8-000054 | 2 | TRUE | FALSE | Currently in Use | 8000 | Diesel | Composite (Steel w/ FRP) | Double-Walled | Copper | Secondary Containment | 1991-01-01
8-000055 | 1 | TRUE | FALSE | Permanently Out of Use | 20000 | Diesel | Asphalt Coated or Bare Steel | None | Bare Steel | None | 1977-07-10
8-000055 | 2 | TRUE | FALSE | Permanently Out of Use | 20000 | Diesel | Asphalt Coated or Bare Steel | None | Bare Steel | None | 1977-07-10
8-000055 | 3 | TRUE | FALSE | Permanently Out of Use | 20000 | Diesel | Asphalt Coated or Bare Steel | None | Bare Steel | None | 1977-07-10
8-000055 | 4 | TRUE | FALSE | Permanently Out of Use | 20000 | Diesel | Asphalt Coated or Bare Steel | None | Bare Steel | None | 1974-01-01
8-000055 | 5 | TRUE | FALSE | Permanently Out of Use | 25000 | Diesel | Asphalt Coated or Bare Steel | None | Bare Steel | None | 1974-01-01
8-000055 | 6 | TRUE | FALSE | Permanently Out of Use | 2000 | Diesel | Asphalt Coated or Bare Steel | None | Bare Steel | None | 1981-07-10
8-000055 | 7 | TRUE | FALSE | Currently in Use | 2000 | Diesel | Composite (Steel w/ FRP) | Double-Walled | Fiberglass Reinforced Plastic | Double-Walled | 1998-11-20
8-000056 | 1 | TRUE | FALSE | Permanently Out of Use | 1000 | Kerosene | Fiberglass Reinforced Plastic | None | Fiberglass Reinforced Plastic | None | 1966-01-01
8-000056 | 2 | TRUE | FALSE | Permanently Out of Use | 8000 | Gasoline | Fiberglass Reinforced Plastic | None | Fiberglass Reinforced Plastic | None | 1980-05-14
8-000056 | 3 | TRUE | FALSE | Permanently Out of Use | 2000 | Gasoline | Fiberglass Reinforced Plastic | None | Fiberglass Reinforced Plastic | None | 1980-05-14
8-000056 | 4 | TRUE | FALSE | Permanently Out of Use | 1000 | Kerosene | Asphalt Coated or Bare Steel | None | Galvanized Steel | None | 1966-05-14
8-000057 | 1 | TRUE | FALSE | Permanently Out of Use | 6000 | Gasoline | Fiberglass Reinforced Plastic | None | Fiberglass Reinforced Plastic | None | 1983-05-20
8-000057 | 2 | TRUE | FALSE | Permanently Out of Use | 6000 | Gasoline | Fiberglass Reinforced Plastic | None | Fiberglass Reinforced Plastic | None | 1983-05-20
8-000058 | 1 | TRUE | FALSE | Permanently Out of Use | 10000 | Gasoline | Fiberglass Reinforced Plastic | None | Unknown | None | 1978-05-12
8-000059 | 1 | TRUE | FALSE | Permanently Out of Use | 1000 | Gasoline | Asphalt Coated or Bare Steel | None | Unknown | None | 1975-04-17
8-000060 | 1 | TRUE | FALSE | Currently in Use | 12000 | Gasoline | Fiberglass Reinforced Plastic | Double-Walled | Flexible Plastic | Double-Walled | 1992-01-01
8-000060 | 2 | TRUE | FALSE | Currently in Use | 20000 | Diesel | Fiberglass Reinforced Plastic | Double-Walled | Flexible Plastic | Double-Walled | 1992-01-01
8-000060 | 3 | TRUE | FALSE | Currently in Use | 12000 | Gasoline | Fiberglass Reinforced Plastic | Double-Walled | Flexible Plastic | Double-Walled | 1992-01-01
8-000060 | 4 | TRUE | FALSE | Permanently Out of Use | 8000 | Diesel | Asphalt Coated or Bare Steel | None | Fiberglass Reinforced Plastic | None
8-000060 | 5 | TRUE | FALSE | Permanently Out of Use | 12000 | Diesel | Asphalt Coated or Bare Steel | None | Fiberglass Reinforced Plastic | None
8-000060 | 6 | TRUE | FALSE | Permanently Out of Use | 12000 | Diesel | Asphalt Coated or Bare Steel | None | Fiberglass Reinforced Plastic | None
8-000060 | 7 | TRUE | FALSE | Permanently Out of Use | 12000 | Diesel | Asphalt Coated or Bare Steel | None | Fiberglass Reinforced Plastic | None
8-000060 | 8 | TRUE | FALSE | Permanently Out of Use | 12000 | Gasoline | Asphalt Coated or Bare Steel | None | Fiberglass Reinforced Plastic | None
8-000060 | 9 | TRUE | FALSE | Permanently Out of Use | 12000 | Gasoline | Asphalt Coated or Bare Steel | None | Fiberglass Reinforced Plastic | None | 1973-01-02
8-000060 | 10 | TRUE | FALSE | Permanently Out of Use | 1000 | Used Oil | Asphalt Coated or Bare Steel | None | Bare Steel | None | 1974-01-02
8-000060 | 11 | TRUE | FALSE | Currently in Use | 20000 | Diesel | Fiberglass Reinforced Plastic | Double-Walled | Flexible Plastic | Double-Walled | 1992-01-01
8-000060 | 12 | TRUE | FALSE | Currently in Use | 20000 | Diesel | Fiberglass Reinforced Plastic | Double-Walled | Flexible Plastic | Double-Walled | 1992-01-01
8-000061 | 1 | TRUE | FALSE | Permanently Out of Use | 1000 | Gasoline | Asphalt Coated or Bare Steel | None | Galvanized Steel | None | 1965-05-23
8-000061 | 2 | TRUE | FALSE | Currently in Use | 2000 | Gasoline | Fiberglass Reinforced Plastic | Double-Walled | Fiberglass Reinforced Plastic | Double-Walled | 1991-06-18
8-000061 | 3 | TRUE | FALSE | Currently in Use | 1000 | Diesel | Fiberglass Reinforced Plastic | Double-Walled | Fiberglass Reinforced Plastic | Double-Walled | 1992-06-18
8-000062 | 1 | TRUE | FALSE | Permanently Out of Use | 2000 | Diesel | Asphalt Coated or Bare Steel | None | Unknown | None | 1971-05-13
8-000062 | 2 | TRUE | FALSE | Permanently Out of Use | 2000 | Gasoline | Asphalt Coated or Bare Steel | None | Unknown | None | 1971-05-13
8-000062 | 3 | TRUE | FALSE | Permanently Out of Use | 6000 | Used Oil | Asphalt Coated or Bare Steel | None | Unknown | None | 1971-05-13
8-000062 | 4 | TRUE | FALSE | Permanently Out of Use | 500 | Gasoline | Asphalt Coated or Bare Steel | None | Unknown | None | 1976-05-12
8-000062 | 5 | TRUE | FALSE | Permanently Out of Use | 6000 | Diesel | Fiberglass Reinforced Plastic | Double-Walled | Fiberglass Reinforced Plastic | Double-Walled | 1990-08-12
8-000062 | 6 | TRUE | FALSE | Permanently Out of Use | 6000 | Gasoline | Fiberglass Reinforced Plastic | Double-Walled | Fiberglass Reinforced Plastic | Double-Walled | 1990-08-12
8-000062 | 7 | TRUE | FALSE | Permanently Out of Use | 550 | Used Oil | Fiberglass Reinforced Plastic | Double-Walled | Fiberglass Reinforced Plastic | Double-Walled | 1990-08-12
8-000063 | 1 | TRUE | FALSE | Permanently Out of Use | 550 | Diesel | Asphalt Coated or Bare Steel | None | Unknown | None | 1977-12-31
8-000063 | 2 | TRUE | FALSE | Permanently Out of Use | 550 | Gasoline | Asphalt Coated or Bare Steel | None | Unknown | None | 1977-12-31
8-000064 | 1 | TRUE | FALSE | Permanently Out of Use | 2500 | Diesel | Composite (Steel w/ FRP) | Double-Walled | Fiberglass Reinforced Plastic | Double-Walled | 1988-04-01
8-000064 | 2 | TRUE | FALSE | Permanently Out of Use | 1000 | Diesel | Asphalt Coated or Bare Steel | None | Fiberglass Reinforced Plastic | None | 1980-03-19
8-000064 | 3 | TRUE | FALSE | Permanently Out of Use | 15000 | Diesel | Asphalt Coated or Bare Steel | None | Fiberglass Reinforced Plastic | None | 1979-01-01
8-000064 | 4 | TRUE | FALSE | Permanently Out of Use | 15000 | Diesel | Asphalt Coated or Bare Steel | None | Fiberglass Reinforced Plastic | None | 1978-03-19
8-000065 | 1 | TRUE | FALSE | Permanently Out of Use | 10000 | Gasoline | Asphalt Coated or Bare Steel | None | Fiberglass Reinforced Plastic | None | 1981-05-06
8-000065 | 2 | TRUE | FALSE | Permanently Out of Use | 10000 | Gasoline | Asphalt Coated or Bare Steel | None | Fiberglass Reinforced Plastic | None | 1981-05-06
8-000065 | 3 | TRUE | FALSE | Permanently Out of Use | 10000 | Gasoline | Asphalt Coated or Bare Steel | None | Fiberglass Reinforced Plastic | None | 1981-05-06
8-000065 | 4 | TRUE | FALSE | Permanently Out of Use | 5000 | Gasoline | Asphalt Coated or Bare Steel | None | Fiberglass Reinforced Plastic | None | 1981-05-06
8-000065 | 5 | TRUE | FALSE | Permanently Out of Use | 5000 | Gasoline | Asphalt Coated or Bare Steel | None | Fiberglass Reinforced Plastic | None | 1981-05-06
8-000065 | 6 | TRUE | FALSE | Permanently Out of Use | 500 | Used Oil | Asphalt Coated or Bare Steel | None | Unknown | None
8-000065 | 7 | TRUE | FALSE | Currently in Use | 35000 | Gasoline | Fiberglass Reinforced Plastic | Double-Walled | Fiberglass Reinforced Plastic | None | 1998-12-01
8-000065 | 8 | TRUE | FALSE | Currently in Use | 12000 | Gasoline | Fiberglass Reinforced Plastic | Double-Walled | Fiberglass Reinforced Plastic | None | 1998-12-01
8-000066 | 1 | FALSE | FALSE | Permanently Out of Use | 10000 | Gasoline | Asphalt Coated or Bare Steel | Cathodically Protected (Not Specified) | Galvanized Steel | Cathodically Protected (Not Specified) | 1988-01-01
8-000067 | 1 | TRUE | FALSE | Permanently Out of Use | 10000 | Gasoline | Asphalt Coated or Bare Steel | None | Galvanized Steel | None | 1980-05-02
8-000067 | 2 | TRUE | FALSE | Permanently Out of Use | 5000 | Diesel | Asphalt Coated or Bare Steel | None | Galvanized Steel | None | 1982-04-01
8-000067 | 3 | TRUE | FALSE | Permanently Out of Use | 1000 | Used Oil | Asphalt Coated or Bare Steel | None | Galvanized Steel | None | 1972-09-01
8-000067 | 4 | TRUE | FALSE | Permanently Out of Use | 500 | Used Oil | Asphalt Coated or Bare Steel | None | Galvanized Steel | None | 1974-01-01
8-000068 | 1 | TRUE | FALSE | Permanently Out of Use | 1000 | Diesel | Asphalt Coated or Bare Steel | None | Galvanized Steel | None | 1982-04-29
8-000068 | 2 | TRUE | FALSE | Permanently Out of Use | 1000 | New Oil | Asphalt Coated or Bare Steel | None | Galvanized Steel | None | 1982-04-29
8-000068 | 3 | TRUE | FALSE | Permanently Out of Use | 1000 | New Oil | Asphalt Coated or Bare Steel | None | Bare Steel | None | 1982-11-14
8-000068 | 4 | TRUE | FALSE | Permanently Out of Use | 10000 | Diesel | Asphalt Coated or Bare Steel | None | Bare Steel | None | 1982-11-14
8-000068 | 5 | TRUE | FALSE | Permanently Out of Use | 10000 | Gasoline | Asphalt Coated or Bare Steel | None | Bare Steel | None | 1982-11-14
8-000068 | 6 | FALSE | FALSE | Permanently Out of Use | 1000 | Other (petroleum products) | Concrete | None | Galvanized Steel | None | 1982-04-29
8-000068 | 7 | FALSE | FALSE | Permanently Out of Use | 1000 | Other (petroleum products) | Concrete | None | Galvanized Steel | None | 1982-04-29
8-000068 | 8 | FALSE | FALSE | Permanently Out of Use | 1000 | Other (petroleum products) | Asphalt Coated or Bare Steel | None | Galvanized Steel | None | 1982-04-29
8-000068 | 9 | TRUE | FALSE | Permanently Out of Use | 500 | Diesel | Fiberglass Reinforced Plastic | None | Bare Steel | None | 1984-02-09
8-000069 | 1 | TRUE | FALSE | Permanently Out of Use | 10000 | Diesel | Fiberglass Reinforced Plastic | None | Fiberglass Reinforced Plastic | None | 1986-03-01
8-000069 | 2 | TRUE | FALSE | Permanently Out of Use | 500 | Used Oil | Fiberglass Reinforced Plastic | None | Fiberglass Reinforced Plastic | None | 1986-03-01
8-000069 | 3 | FALSE | TRUE | Currently in Use | 12000 | Diesel | Asphalt Coated or Bare Steel | None | Bare Steel | None | 1999-05-14
8-000069 | 4 | FALSE | TRUE | Currently in Use | 12000 | Diesel | Asphalt Coated or Bare Steel | None | Bare Steel | None | 1999-05-14
8-000070 | 1 | TRUE | FALSE | Permanently Out of Use | 1000 | Diesel | Fiberglass Reinforced Plastic | Lined Interior | Fiberglass Reinforced Plastic | None | 1984-01-21
8-000071 | 1 | TRUE | FALSE | Permanently Out of Use | 500 | Gasoline | Not Listed | None | Unknown | None | 1960-01-21
8-000072 | 1 | TRUE | FALSE | Permanently Out of Use | 10000 | Gasoline | Not Listed | None | Unknown | None | 1963-01-21
8-000072 | 2 | TRUE | FALSE | Permanently Out of Use | 500 | Used Oil | Asphalt Coated or Bare Steel | None | Bare Steel | None
8-000073 | 1 | TRUE | FALSE | Permanently Out of Use | 2000 | Diesel | Fiberglass Reinforced Plastic | None | Bare Steel | None | 1985-01-20
8-000074 | 1 | TRUE | FALSE | Permanently Out of Use | 3000 | Diesel | Asphalt Coated or Bare Steel | None | Bare Steel | None | 1979-01-21
8-000075 | 1 | TRUE | FALSE | Permanently Out of Use | 2000 | Diesel | Asphalt Coated or Bare Steel | None | Bare Steel | None | 1962-01-20
8-000076 | 1 | TRUE | FALSE | Permanently Out of Use | 12032 | Gasoline | Asphalt Coated or Bare Steel | None | Bare Steel | None | 1970-01-20
8-000076 | 2 | TRUE | FALSE | Permanently Out of Use | 15000 | Gasoline | Fiberglass Reinforced Plastic | None | Fiberglass Reinforced Plastic | None | 1968-01-01
8-000076 | 3 | TRUE | FALSE | Permanently Out of Use | 300 | Used Oil | Fiberglass Reinforced Plastic | None | Fiberglass Reinforced Plastic | None | 1968-01-01
8-000076 | 4 | TRUE | FALSE | Permanently Out of Use | 3000 | Diesel | Fiberglass Reinforced Plastic | None | Fiberglass Reinforced Plastic | None | 1968-01-01
8-000076 | 5 | TRUE | FALSE | Permanently Out of Use | 14975 | Gasoline | Fiberglass Reinforced Plastic | Double-Walled | Galvanized Steel | None | 1991-07-01
8-000077 | 1 | TRUE | FALSE | Permanently Out of Use | 1000 | Diesel | Asphalt Coated or Bare Steel | None | Bare Steel | None | 1958-01-01
8-000078 | 1 | TRUE | FALSE | Permanently Out of Use | 1000 | Diesel | Asphalt Coated or Bare Steel | None | Bare Steel | None | 1967-01-01
8-000079 | 1 | TRUE | FALSE | Permanently Out of Use | 2000 | Diesel | Fiberglass Reinforced Plastic | None | Bare Steel | None | 1983-01-21
8-000080 | 1 | TRUE | FALSE | Permanently Out of Use | 2000 | Diesel | Asphalt Coated or Bare Steel | None | Bare Steel | None | 1981-01-20
8-000081 | 1 | TRUE | FALSE | Permanently Out of Use | 2000 | Diesel | Asphalt Coated or Bare Steel | None | Bare Steel | None | 1980-01-01
8-000082 | 1 | TRUE | FALSE | Permanently Out of Use | 2500 | Diesel | Asphalt Coated or Bare Steel | None | Bare Steel | None | 1964-01-01
8-000083 | 1 | TRUE | FALSE | Permanently Out of Use | 2000 | Diesel | Asphalt Coated or Bare Steel | None | Bare Steel | None | 1958-01-01
8-000084 | 1 | TRUE | FALSE | Permanently Out of Use | 2500 | Diesel | Asphalt Coated or Bare Steel | None | Bare Steel | None | 1963-01-01
8-000085 | 1 | TRUE | FALSE | Permanently Out of Use | 1000 | Diesel | Asphalt Coated or Bare Steel | None | Bare Steel | None | 1970-01-20
8-000086 | 1 | TRUE | FALSE | Permanently Out of Use | 2000 | Diesel | Asphalt Coated or Bare Steel | None | Bare Steel | None | 1983-01-21
8-000087 | 1 | TRUE | FALSE | Permanently Out of Use | 4000 | Diesel | Asphalt Coated or Bare Steel | None | Bare Steel | None | 1972-01-20
8-000087 | 2 | TRUE | FALSE | Permanently Out of Use | 4000 | Diesel | Asphalt Coated or Bare Steel | None | Bare Steel | None | 1978-01-20
8-000088 | 1 | TRUE | FALSE | Permanently Out of Use | 3000 | Diesel | Asphalt Coated or Bare Steel | None | Not Listed | Cathodically Protected (Not Specified) | 1976-01-21
8-000089 | 1 | TRUE | FALSE | Permanently Out of Use | 8000 | Gasoline | Asphalt Coated or Bare Steel | None | Bare Steel | None | 1980-05-12
8-000089 | 2 | TRUE | FALSE | Permanently Out of Use | 2000 | Diesel | Asphalt Coated or Bare Steel | None | Bare Steel | None | 1980-05-12
8-000090 | 1 | TRUE | FALSE | Permanently Out of Use | 10000 | Gasoline | Asphalt Coated or Bare Steel | Cathodically Protected (Not Specified) | Fiberglass Reinforced Plastic | None | 1968-05-06
8-000090 | 2 | TRUE | FALSE | Permanently Out of Use | 4000 | Gasoline | Fiberglass Reinforced Plastic | Lined Interior | Fiberglass Reinforced Plastic | None | 1974-05-06
8-000090 | 3 | TRUE | FALSE | Permanently Out of Use | 10000 | Gasoline | Asphalt Coated or Bare Steel | Cathodically Protected (Not Specified) | Fiberglass Reinforced Plastic | None | 1968-05-06
8-000091 | 1 | TRUE | FALSE | Currently in Use | 12000 | Gasoline | Epoxy Coated Steel | None | Fiberglass Reinforced Plastic | None | 1992-01-01
8-000091 | 2 | TRUE | FALSE | Currently in Use | 12000 | Gasoline | Epoxy Coated Steel | None | Fiberglass Reinforced Plastic | None | 1992-01-01
8-000091 | 3 | TRUE | FALSE | Currently in Use | 12000 | Gasoline | Epoxy Coated Steel | None | Fiberglass Reinforced Plastic | None | 1992-01-01
8-000091 | 4 | TRUE | FALSE | Currently in Use | 12000 | Gasoline | Epoxy Coated Steel | None | Fiberglass Reinforced Plastic | None | 1992-01-01
8-000091 | 5 | TRUE | FALSE | Currently in Use | 6000 | Gasohol | Epoxy Coated Steel | None | Fiberglass Reinforced Plastic | None | 1992-01-01
8-000091 | 6 | TRUE | FALSE | Currently in Use | 6000 | Diesel | Epoxy Coated Steel | None | Fiberglass Reinforced Plastic | None | 1992-01-01
8-000092 | 1 | TRUE | FALSE | Permanently Out of Use | 500 | Used Oil | Asphalt Coated or Bare Steel | None | Bare Steel | None | 1975-01-01
8-000092 | 2 | TRUE | FALSE | Currently in Use | 10000 | Diesel | Fiberglass Reinforced Plastic | None | Fiberglass Reinforced Plastic | Double-Walled | 1985-01-01
8-000092 | 3 | TRUE | FALSE | Permanently Out of Use | 5000 | New Oil | Asphalt Coated or Bare Steel | None | Bare Steel | None
8-000093 | 1 | TRUE | FALSE | Permanently Out of Use | 6000 | Gasoline | Asphalt Coated or Bare Steel | None | Bare Steel | None | 1960-01-01
8-000093 | 2 | TRUE | FALSE | Permanently Out of Use | 6000 | Gasoline | Asphalt Coated or Bare Steel | None | Bare Steel | None | 1960-01-01
8-000093 | 3 | TRUE | FALSE | Permanently Out of Use | 2000 | Gasoline | Asphalt Coated or Bare Steel | None | Bare Steel | None | 1960-04-17
8-000093 | 4 | TRUE | FALSE | Permanently Out of Use | 500 | Used Oil | Asphalt Coated or Bare Steel | None | Bare Steel | None | 1960-01-01
8-000094 | 1 | TRUE | FALSE | Permanently Out of Use | 3000 | Gasoline | Asphalt Coated or Bare Steel | Cathodically Protected (Not Specified) | Not Listed | Cathodically Protected (Not Specified) | 1960-04-16
8-000094 | 2 | TRUE | FALSE | Permanently Out of Use | 9942 | Gasoline | Asphalt Coated or Bare Steel | Cathodically Protected (Not Specified) | Not Listed | Cathodically Protected (Not Specified) | 1960-04-16
8-000094 | 3 | TRUE | FALSE | Permanently Out of Use | 12000 | Gasoline | Asphalt Coated or Bare Steel | Cathodically Protected (Not Specified) | Not Listed | Cathodically Protected (Not Specified) | 1960-04-16
8-000094 | 4 | TRUE | FALSE | Permanently Out of Use | 550 | Used Oil | Asphalt Coated or Bare Steel | Cathodically Protected (Not Specified) | Not Listed | Cathodically Protected (Not Specified) | 1960-04-16
8-000095 | 1 | TRUE | FALSE | Permanently Out of Use | 10000 | Gasoline | Fiberglass Reinforced Plastic | None | Fiberglass Reinforced Plastic | Secondary Containment | 1982-04-16
8-000095 | 2 | TRUE | FALSE | Permanently Out of Use | 10000 | Gasoline | Fiberglass Reinforced Plastic | None | Fiberglass Reinforced Plastic | None | 1982-04-16
8-000095 | 3 | TRUE | FALSE | Permanently Out of Use | 10000 | Gasoline | Fiberglass Reinforced Plastic | None | Fiberglass Reinforced Plastic | None | 1982-04-16
8-000095 | 4 | TRUE | FALSE | Permanently Out of Use | 10000 | Diesel | Fiberglass Reinforced Plastic | None | Fiberglass Reinforced Plastic | None | 1982-04-16
8-000095 | 5 | TRUE | FALSE | Permanently Out of Use | 1000 | Used Oil | Fiberglass Reinforced Plastic | None | Fiberglass Reinforced Plastic | None | 1982-04-16
8-000095 | 6 | TRUE | FALSE | Permanently Out of Use | 12000 | Gasoline | Composite (Steel w/ FRP) | Double-Walled | Fiberglass Reinforced Plastic | Double-Walled | 1994-10-14
8-000095 | 7 | TRUE | FALSE | Permanently Out of Use | 12000 | Gasoline | Composite (Steel w/ FRP) | Double-Walled | Fiberglass Reinforced Plastic | Double-Walled | 1994-01-14
8-000095 | 8 | TRUE | FALSE | Permanently Out of Use | 12000 | Gasoline | Composite (Steel w/ FRP) | Double-Walled | Fiberglass Reinforced Plastic | Secondary Containment | 1994-10-10
8-000095 | 9 | TRUE | FALSE | Permanently Out of Use | 1000 | Used Oil | Composite (Steel w/ FRP) | Double-Walled | Fiberglass Reinforced Plastic | Secondary Containment | 1994-10-10
8-000096 | 1 | TRUE | FALSE | Permanently Out of Use | 10000 | Gasoline | Fiberglass Reinforced Plastic | None | Fiberglass Reinforced Plastic | None | 1979-04-17
8-000096 | 2 | TRUE | FALSE | Permanently Out of Use | 10000 | Gasoline | Fiberglass Reinforced Plastic | None | Fiberglass Reinforced Plastic | None | 1979-04-17
8-000096 | 3 | TRUE | FALSE | Permanently Out of Use | 10000 | Gasoline | Fiberglass Reinforced Plastic | None | Fiberglass Reinforced Plastic | None | 1979-04-17
8-000096 | 4 | TRUE | FALSE | Permanently Out of Use | 10000 | Gasoline | Fiberglass Reinforced Plastic | None | Fiberglass Reinforced Plastic | None | 1979-04-17
8-000096 | 5 | TRUE | FALSE | Permanently Out of Use | 500 | Used Oil | Fiberglass Reinforced Plastic | None | Fiberglass Reinforced Plastic | None | 1982-04-16
8-000096 | 6 | TRUE | FALSE | Currently in Use | 12000 | Gasoline | Fiberglass Reinforced Plastic | Double-Walled | Fiberglass Reinforced Plastic | Double-Walled | 1994-09-01
8-000096 | 7 | TRUE | FALSE | Currently in Use | 12000 | Gasoline | Fiberglass Reinforced Plastic | Double-Walled | Fiberglass Reinforced Plastic | Double-Walled | 1994-09-01
8-000096 | 8 | TRUE | FALSE | Currently in Use | 12000 | Gasoline | Fiberglass Reinforced Plastic | Double-Walled | Fiberglass Reinforced Plastic | Double-Walled | 1994-09-01
8-000096 | 9 | TRUE | FALSE | Permanently Out of Use | 1000 | Used Oil | Fiberglass Reinforced Plastic | Double-Walled | Fiberglass Reinforced Plastic | Double-Walled | 1994-09-01
8-000097 | 1 | TRUE | FALSE | Permanently Out of Use | 9778 | Gasoline | Fiberglass Reinforced Plastic | None | Fiberglass Reinforced Plastic | None | 1983-04-17
8-000097 | 2 | TRUE | FALSE | Permanently Out of Use | 9778 | Gasoline | Fiberglass Reinforced Plastic | None | Fiberglass Reinforced Plastic | None | 1983-04-17
8-000097 | 3 | TRUE | FALSE | Permanently Out of Use | 9778 | Gasoline | Fiberglass Reinforced Plastic | None | Fiberglass Reinforced Plastic | None | 1983-04-17
8-000097 | 4 | TRUE | FALSE | Permanently Out of Use | 1000 | Used Oil | Fiberglass Reinforced Plastic | None | Fiberglass Reinforced Plastic | None | 1983-04-17
8-000098 | 1 | TRUE | FALSE | Permanently Out of Use | 5000 | Gasoline | Asphalt Coated or Bare Steel | None | Bare Steel | None | 1968-04-16
8-000098 | 2 | TRUE | FALSE | Permanently Out of Use | 10000 | Gasoline | Asphalt Coated or Bare Steel | None | Bare Steel | None | 1968-04-16
8-000098 | 3 | TRUE | FALSE | Permanently Out of Use | 10000 | Gasoline | Asphalt Coated or Bare Steel | None | Bare Steel | None | 1968-04-16
8-000098 | 4 | TRUE | FALSE | Permanently Out of Use | 1000 | Used Oil | Asphalt Coated or Bare Steel | None | Bare Steel | None | 1968-04-16
8-000098 | 5 | TRUE | FALSE | Currently in Use | 12000 | Gasoline | Composite (Steel w/ FRP) | Double-Walled | Fiberglass Reinforced Plastic | None | 1995-02-02
8-000098 | 6 | TRUE | FALSE | Currently in Use | 12000 | Gasoline | Composite (Steel w/ FRP) | Double-Walled | Fiberglass Reinforced Plastic | None | 1995-02-01
8-000098 | 7 | TRUE | FALSE | Currently in Use | 4000 | Gasoline | Composite (Steel w/ FRP) | Double-Walled | Fiberglass Reinforced Plastic | None | 1995-02-02
8-000098 | 8 | TRUE | FALSE | Currently in Use | 8000 | Gasoline | Composite (Steel w/ FRP) | Double-Walled | Fiberglass Reinforced Plastic | None | 1995-02-02
8-000098 | 9 | TRUE | FALSE | Currently in Use | 4000 | Diesel | Composite (Steel w/ FRP) | Double-Walled | Fiberglass Reinforced Plastic | None | 1995-02-01
8-000098 | 10 | TRUE | FALSE | Currently in Use | 8000 | Gasoline | Composite (Steel w/ FRP) | Double-Walled | Fiberglass Reinforced Plastic | None | 1995-02-01
8-000099 | 1 | TRUE | FALSE | Permanently Out of Use | 10000 | Gasoline | Fiberglass Reinforced Plastic | None | Fiberglass Reinforced Plastic | None | 1986-01-01
8-000099 | 2 | TRUE | FALSE | Permanently Out of Use | 10000 | Gasoline | Fiberglass Reinforced Plastic | None | Fiberglass Reinforced Plastic | None | 1986-01-01
8-000099 | 3 | TRUE | FALSE | Permanently Out of Use | 8000 | Gasoline | Asphalt Coated or Bare Steel | Cathodically Protected (Not Specified) | Not Listed | Cathodically Protected (Not Specified) | 1965-04-16
8-000099 | 4 | TRUE | FALSE | Permanently Out of Use | 550 | Used Oil | Asphalt Coated or Bare Steel | Cathodically Protected (Not Specified) | Not Listed | Cathodically Protected (Not Specified) | 1965-04-16
8-000099 | 5 | TRUE | FALSE | Permanently Out of Use | 7000 | Gasoline | Asphalt Coated or Bare Steel | Cathodically Protected (Not Specified) | Not Listed | Cathodically Protected (Not Specified) | 1965-04-16
8-000099 | 6 | TRUE | FALSE | Permanently Out of Use | 3953 | Gasoline | Asphalt Coated or Bare Steel | Cathodically Protected (Not Specified) | Not Listed | Cathodically Protected (Not Specified) | 1965-04-16
8-000099 | 7 | TRUE | FALSE | Permanently Out of Use | 10000 | Gasoline | Fiberglass Reinforced Plastic | None | Fiberglass Reinforced Plastic | None | 1986-01-01
8-000099 | 8 | TRUE | FALSE | Currently in Use | 18000 | Gasoline | Composite (Steel w/ FRP) | Double-Walled | Fiberglass Reinforced Plastic | Double-Walled | 2007-02-01
8-000099 | 9 | TRUE | FALSE | Currently in Use | 15000 | Gasoline | Composite (Steel w/ FRP) | Double-Walled | Fiberglass Reinforced Plastic | Double-Walled | 2007-02-01
8-000100 | 1 | TRUE | FALSE | Permanently Out of Use | 3000 | Gasoline | Asphalt Coated or Bare Steel | Cathodically Protected (Not Specified) | Fiberglass Reinforced Plastic | None | 1963-04-16
8-000100 | 2 | TRUE | FALSE | Permanently Out of Use | 7500 | Gasoline | Asphalt Coated or Bare Steel | Cathodically Protected (Not Specified) | Fiberglass Reinforced Plastic | None | 1969-04-16
8-000100 | 3 | TRUE | FALSE | Permanently Out of Use | 7500 | Gasoline | Asphalt Coated or Bare Steel | Cathodically Protected (Not Specified) | Fiberglass Reinforced Plastic | None | 1963-04-16
8-000100 | 4 | TRUE | FALSE | Permanently Out of Use | 550 | Used Oil | Asphalt Coated or Bare Steel | Cathodically Protected (Not Specified) | Fiberglass Reinforced Plastic | None | 1963-04-16
8-000101 | 1 | TRUE | FALSE | Permanently Out of Use | 5000 | Gasoline | Asphalt Coated or Bare Steel | None | Bare Steel | None | 1957-04-16
8-000101 | 2 | TRUE | FALSE | Permanently Out of Use | 7500 | Gasoline | Asphalt Coated or Bare Steel | None | Bare Steel | None | 1957-04-16
8-000101 | 3 | TRUE | FALSE | Permanently Out of Use | 7500 | Gasoline | Asphalt Coated or Bare Steel | None | Bare Steel | None | 1956-04-16
8-000101 | 4 | TRUE | FALSE | Permanently Out of Use | 550 | Used Oil | Asphalt Coated or Bare Steel | None | Bare Steel | None | 1957-04-16
8-000102 | 1 | TRUE | FALSE | Permanently Out of Use | 10000 | Gasoline | Fiberglass Reinforced Plastic | None | Fiberglass Reinforced Plastic | None | 1985-04-16
8-000102 | 2 | TRUE | FALSE | Permanently Out of Use | 10000 | Gasoline | Fiberglass Reinforced Plastic | None | Fiberglass Reinforced Plastic | None | 1985-04-16
8-000102 | 3 | TRUE | FALSE | Permanently Out of Use | 10000 | Gasoline | Fiberglass Reinforced Plastic | None | Fiberglass Reinforced Plastic | None | 1985-04-16
8-000102 | 4 | TRUE | FALSE | Permanently Out of Use | 1000 | Used Oil | Fiberglass Reinforced Plastic | None | Fiberglass Reinforced Plastic | None | 1984-01-01
8-000103 | 1 | TRUE | FALSE | Permanently Out of Use | 10000 | Gasoline | Composite (Steel w/ FRP) | None | Bare Steel | None | 1987-01-01
8-000103 | 2 | TRUE | FALSE | Permanently Out of Use | 10000 | Gasoline | Composite (Steel w/ FRP) | None | Bare Steel | None | 1987-01-01
8-000103 | 3 | TRUE | FALSE | Permanently Out of Use | 10000 | Diesel | Fiberglass Reinforced Plastic | None | Bare Steel | None | 1982-01-01
8-000103 | 4 | TRUE | FALSE | Permanently Out of Use | 12000 | Gasoline | Composite (Steel w/ FRP) | Double-Walled | Fiberglass Reinforced Plastic | Secondary Containment | 1994-09-01
8-000103 | 5 | TRUE | FALSE | Permanently Out of Use | 12000 | Gasoline | Composite (Steel w/ FRP) | Double-Walled | Fiberglass Reinforced Plastic | Secondary Containment | 1994-09-01
8-000103 | 6 | TRUE | FALSE | Permanently Out of Use | 12000 | Gasoline | Composite (Steel w/ FRP) | Double-Walled | Fiberglass Reinforced Plastic | Secondary Containment | 1994-09-01
8-000103 | 7 | TRUE | FALSE | Permanently Out of Use | 10000 | Gasoline | Composite (Steel w/ FRP) | None | Bare Steel | None | 1987-01-01
8-000103 | 8 | TRUE | FALSE | Permanently Out of Use | 10000 | Diesel | Composite (Steel w/ FRP) | Double-Walled | Fiberglass Reinforced Plastic | Secondary Containment | 1994-09-01
8-000103 | 9 | TRUE | FALSE | Currently in Use | 20000 | Gasoline | Composite (Steel w/ FRP) | Double-Walled | Fiberglass Reinforced Plastic | Double-Walled | 2001-06-01
8-000103 | 10 | TRUE | FALSE | Currently in Use | 20000 | Gasoline | Composite (Steel w/ FRP) | Double-Walled | Fiberglass Reinforced Plastic | Double-Walled | 2001-06-01
8-000104 | 1 | TRUE | FALSE | Permanently Out of Use | 1000 | Used Oil | Fiberglass Reinforced Plastic | None | Fiberglass Reinforced Plastic | None | 1984-04-16
8-000104 | 2 | TRUE | FALSE | Permanently Out of Use | 9778 | Gasoline | Fiberglass Reinforced Plastic | None | Fiberglass Reinforced Plastic | None | 1984-04-16
8-000104 | 3 | TRUE | FALSE | Permanently Out of Use | 9778 | Gasoline | Fiberglass Reinforced Plastic | None | Fiberglass Reinforced Plastic | None | 1984-04-16
8-000104 | 4 | TRUE | FALSE | Permanently Out of Use | 9778 | Gasoline | Fiberglass Reinforced Plastic | None | Fiberglass Reinforced Plastic | None | 1984-04-16
8-000105 | 1 | TRUE | FALSE | Permanently Out of Use | 5000 | Gasoline | Asphalt Coated or Bare Steel | None | Bare Steel | None | 1968-04-16
8-000105 | 2 | TRUE | FALSE | Permanently Out of Use | 10000 | Gasoline | Asphalt Coated or Bare Steel | None | Bare Steel | None | 1968-04-16
8-000105 | 3 | TRUE | FALSE | Permanently Out of Use | 10000 | Gasoline | Asphalt Coated or Bare Steel | None | Bare Steel | None | 1968-04-16
8-000105 | 4 | TRUE | FALSE | Permanently Out of Use | 1000 | Used Oil | Asphalt Coated or Bare Steel | None | Bare Steel | None | 1968-04-16
8-000105 | 5 | TRUE | FALSE | Permanently Out of Use | 12000 | Gasoline | Fiberglass Reinforced Plastic | Double-Walled | Fiberglass Reinforced Plastic | Double-Walled | 1994-12-01
8-000105 | 6 | TRUE | FALSE | Permanently Out of Use | 12000 | Gasoline | Fiberglass Reinforced Plastic | Double-Walled | Fiberglass Reinforced Plastic | Double-Walled | 1994-12-01
8-000105 | 7 | TRUE | FALSE | Permanently Out of Use | 12000 | Gasoline | Fiberglass Reinforced Plastic | None | Fiberglass Reinforced Plastic | Double-Walled | 1994-12-01
8-000105 | 8 | TRUE | FALSE | Permanently Out of Use | 1000 | Used Oil | Fiberglass Reinforced Plastic | None | Fiberglass Reinforced Plastic | Double-Walled | 1994-12-01
8-000106 | 1 | TRUE | FALSE | Permanently Out of Use | 10000 | Diesel | Asphalt Coated or Bare Steel | Cathodically Protected (Not Specified) | Not Listed | Cathodically Protected (Not Specified) | 1977-04-16
8-000106 | 2 | TRUE | FALSE | Permanently Out of Use | 7500 | Gasoline | Asphalt Coated or Bare Steel | Cathodically Protected (Not Specified) | Not Listed | Cathodically Protected (Not Specified) | 1954-04-16
8-000106 | 3 | TRUE | FALSE | Permanently Out of Use | 10000 | Gasoline | Asphalt Coated or Bare Steel | Cathodically Protected (Not Specified) | Not Listed | Cathodically Protected (Not Specified) | 1977-04-16
8-000106 | 4 | TRUE | FALSE | Permanently Out of Use | 7500 | Gasoline | Asphalt Coated or Bare Steel | Cathodically Protected (Not Specified) | Not Listed | Cathodically Protected (Not Specified) | 1954-04-16
8-000107 | 1 | TRUE | FALSE | Permanently Out of Use | 10000 | Gasoline | Fiberglass Reinforced Plastic | None | Fiberglass Reinforced Plastic | None | 1984-04-16
8-000107 | 2 | TRUE | FALSE | Permanently Out of Use | 10000 | Gasoline | Fiberglass Reinforced Plastic | None | Fiberglass Reinforced Plastic | None | 1984-04-16
8-000107 | 3 | TRUE | FALSE | Permanently Out of Use | 10000 | Gasoline | Fiberglass Reinforced Plastic | None | Fiberglass Reinforced Plastic | None | 1984-04-16
8-000107 | 4 | TRUE | FALSE | Currently in Use | 20000 | Gasoline | Fiberglass Reinforced Plastic | None | Flexible Plastic | Double-Walled | 2008-05-01
8-000107 | 5 | TRUE | FALSE | Currently in Use | 12000 | Gasoline | Fiberglass Reinforced Plastic | None | Flexible Plastic | Double-Walled | 2008-05-01
8-000107 | 6 | TRUE | FALSE | Currently in Use | 8000 | Diesel | Fiberglass Reinforced Plastic | None | Fiberglass Reinforced Plastic | Double-Walled | 2008-05-01
8-000108 | 1 | TRUE | FALSE | Currently in Use | 10000 | Gasoline | Fiberglass Reinforced Plastic | None | Fiberglass Reinforced Plastic | Double-Walled | 1984-01-01
8-000108 | 2 | TRUE | FALSE | Permanently Out of Use | 1000 | Used Oil | Fiberglass Reinforced Plastic | None | Fiberglass Reinforced Plastic | None | 1984-01-01
8-000108 | 3 | TRUE | FALSE | Currently in Use | 10000 | Gasoline | Fiberglass Reinforced Plastic | None | Fiberglass Reinforced Plastic | Double-Walled | 1984-01-01
8-000108 | 4 | TRUE | FALSE | Currently in Use | 10000 | Gasoline | Fiberglass Reinforced Plastic | None | Fiberglass Reinforced Plastic | Double-Walled | 1984-01-01
8-000109 | 1 | TRUE | FALSE | Permanently Out of Use | 3000 | Gasoline | Asphalt Coated or Bare Steel | None | Bare Steel | None | 1966-04-16
8-000109 | 2 | TRUE | FALSE | Permanently Out of Use | 8000 | Gasoline | Asphalt Coated or Bare Steel | None | Bare Steel | None | 1966-04-16
8-000109 | 3 | TRUE | FALSE | Permanently Out of Use | 8000 | Gasoline | Asphalt Coated or Bare Steel | None | Bare Steel | None | 1966-04-16
8-000109 | 4 | TRUE | FALSE | Permanently Out of Use | 500 | Used Oil | Asphalt Coated or Bare Steel | None | Bare Steel | None | 1965-04-16
8-000110 | 1 | TRUE | FALSE | Permanently Out of Use | 12000 | Gasoline | Fiberglass Reinforced Plastic | Double-Walled | Fiberglass Reinforced Plastic | Double-Walled | 1992-05-15
8-000110 | 2 | TRUE | FALSE | Permanently Out of Use | 12000 | Gasoline | Fiberglass Reinforced Plastic | Double-Walled | Fiberglass Reinforced Plastic | None | 1992-05-15
8-000110 | 3 | TRUE | FALSE | Permanently Out of Use | 12000 | Gasoline | Fiberglass Reinforced Plastic | Double-Walled | Fiberglass Reinforced Plastic | None | 1992-05-15
8-000110 | 4 | TRUE | FALSE | Permanently Out of Use | 1000 | Used Oil | Fiberglass Reinforced Plastic | Double-Walled | Fiberglass Reinforced Plastic | Double-Walled | 1992-05-15
8-000111 | 1 | TRUE | FALSE | Permanently Out of Use | 10000 | Gasoline | Fiberglass Reinforced Plastic | None | Fiberglass Reinforced Plastic | Double-Walled | 1984-01-01
8-000111 | 2 | TRUE | FALSE | Permanently Out of Use | 10000 | Gasoline | Fiberglass Reinforced Plastic | None | Fiberglass Reinforced Plastic | Double-Walled | 1984-01-01
8-000111 | 3 | TRUE | FALSE | Permanently Out of Use | 10000 | Gasoline | Fiberglass Reinforced Plastic | None | Fiberglass Reinforced Plastic | Double-Walled | 1984-01-01
8-000111 | 4 | TRUE | FALSE | Permanently Out of Use | 10000 | Diesel | Fiberglass Reinforced Plastic | None | Fiberglass Reinforced Plastic | Double-Walled | 1984-01-01
8-000111 | 5 | TRUE | FALSE | Permanently Out of Use | 1000 | Used Oil | Fiberglass Reinforced Plastic | Double-Walled | No Piping | None | 1984-01-01
8-000112 | 1 | TRUE | FALSE | Permanently Out of Use | 3953 | Gasoline | Asphalt Coated or Bare Steel | Lined Interior | Bare Steel | None | 1966-04-16
8-000112 | 2 | TRUE | FALSE | Permanently Out of Use | 5000 | Gasoline | Asphalt Coated or Bare Steel | Lined Interior | Bare Steel | None | 1966-04-16
8-000112 | 3 | TRUE | FALSE | Permanently Out of Use | 6000 | Gasoline | Asphalt Coated or Bare Steel | Lined Interior | Bare Steel | None | 1966-04-16
8-000113 | 1 | TRUE | FALSE | Permanently Out of Use | 12000 | Gasoline | Fiberglass Reinforced Plastic | None | Fiberglass Reinforced Plastic | None | 1980-04-17
8-000113 | 2 | TRUE | FALSE | Permanently Out of Use | 12000 | Gasoline | Fiberglass Reinforced Plastic | None | Fiberglass Reinforced Plastic | None | 1980-04-17
8-000113 | 3 | TRUE | FALSE | Permanently Out of Use | 12000 | Gasoline | Fiberglass Reinforced Plastic | None | Fiberglass Reinforced Plastic | None | 1980-04-17
8-000113 | 4 | TRUE | FALSE | Permanently Out of Use | 9942 | Gasoline | Fiberglass Reinforced Plastic | None | Fiberglass Reinforced Plastic | None | 1980-04-17
8-000113 | 5 | TRUE | FALSE | Permanently Out of Use | 1000 | Used Oil | Fiberglass Reinforced Plastic | None | Fiberglass Reinforced Plastic | None | 1980-04-17
8-000114 | 1 | TRUE | FALSE | Permanently Out of Use | 5000 | Gasoline | Asphalt Coated or Bare Steel | Cathodically Protected (Not Specified) | Fiberglass Reinforced Plastic | None | 1968-04-16
8-000114 | 2 | TRUE | FALSE | Permanently Out of Use | 9942 | Gasoline | Asphalt Coated or Bare Steel | Cathodically Protected (Not Specified) | Fiberglass Reinforced Plastic | None | 1968-04-16
8-000114 | 3 | TRUE | FALSE | Permanently Out of Use | 9942 | Gasoline | Asphalt Coated or Bare Steel | Cathodically Protected (Not Specified) | Fiberglass Reinforced Plastic | None | 1968-04-16
8-000114 | 4 | TRUE | FALSE | Permanently Out of Use | 1000 | Used Oil | Asphalt Coated or Bare Steel | Cathodically Protected (Not Specified) | Fiberglass Reinforced Plastic | None | 1968-04-16
8-000115 | 1 | TRUE | FALSE | Permanently Out of Use | 8000 | Gasoline | Asphalt Coated or Bare Steel | Cathodically Protected (Not Specified) | Fiberglass Reinforced Plastic | None | 1966-04-16
8-000115 | 2 | TRUE | FALSE | Permanently Out of Use | 10000 | Gasoline | Asphalt Coated or Bare Steel | Cathodically Protected (Not Specified) | Fiberglass Reinforced Plastic | None | 1966-04-16
8-000115 | 3 | TRUE | FALSE | Permanently Out of Use | 10000 | Gasoline | Asphalt Coated or Bare Steel | Lined Interior | Fiberglass Reinforced Plastic | None | 1983-04-17
8-000115 | 4 | TRUE | FALSE | Permanently Out of Use | 550 | Used Oil | Asphalt Coated or Bare Steel | Cathodically Protected (Not Specified) | Fiberglass Reinforced Plastic | None | 1966-04-16
8-000116 | 1 | TRUE | FALSE | Permanently Out of Use | 8000 | Gasoline | Fiberglass Reinforced Plastic | None | Unknown | None | 1983-05-02
8-000117 | 1 | TRUE | FALSE | Currently in Use | 10000 | Gasoline | Asphalt Coated or Bare Steel | Cathodically Protected (Not Specified) | Fiberglass Reinforced Plastic | None | 1979-03-19
8-000117 | 2 | TRUE | FALSE | Currently in Use | 10000 | Gasoline | Asphalt Coated or Bare Steel | Cathodically Protected (Not Specified) | Fiberglass Reinforced Plastic | None | 1979-03-19
8-000117 | 3 | TRUE | FALSE | Currently in Use | 10000 | Gasoline | Asphalt Coated or Bare Steel | Cathodically Protected (Not Specified) | Fiberglass Reinforced Plastic | None | 1979-03-19
8-000118 | 1 | TRUE | FALSE | Currently in Use | 10000 | Gasoline | Asphalt Coated or Bare Steel | Cathodically Protected (Not Specified) | Fiberglass Reinforced Plastic | None | 1979-03-19
8-000118 | 2 | TRUE | FALSE | Currently in Use | 10000 | Gasoline | Asphalt Coated or Bare Steel | Cathodically Protected (Not Specified) | Fiberglass Reinforced Plastic | None | 1979-03-19
8-000118 | 3 | TRUE | FALSE | Currently in Use | 10000 | Gasoline | Asphalt Coated or Bare Steel | Cathodically Protected (Not Specified) | Fiberglass Reinforced Plastic | None | 1979-03-19
8-000119 | 1 | TRUE | FALSE | Currently in Use | 10000 | Gasoline | Fiberglass Reinforced Plastic | None | Fiberglass Reinforced Plastic | None | 1984-06-18
8-000119 | 2 | TRUE | FALSE | Currently in Use | 10000 | Gasoline | Fiberglass Reinforced Plastic | None | Fiberglass Reinforced Plastic | None | 1984-06-18
8-000119 | 3 | TRUE | FALSE | Currently in Use | 10000 | Diesel | Fiberglass Reinforced Plastic | None | Fiberglass Reinforced Plastic | None | 1984-06-18
8-000120 | 1 | TRUE | FALSE | Currently in Use | 10000 | Gasoline | Fiberglass Reinforced Plastic | None | Fiberglass Reinforced Plastic | None | 1984-03-18
8-000120 | 2 | TRUE | FALSE | Currently in Use | 10000 | Gasoline | Fiberglass Reinforced Plastic | None | Fiberglass Reinforced Plastic | None | 1984-03-18
8-000120 | 3 | TRUE | FALSE | Currently in Use | 10000 | Diesel | Fiberglass Reinforced Plastic | None | Fiberglass Reinforced Plastic | None | 1984-03-18
8-000121 | 1 | TRUE | FALSE | Permanently Out of Use | 10000 | Gasoline | Asphalt Coated or Bare Steel | Cathodically Protected (Not Specified) | Fiberglass Reinforced Plastic | None | 1980-03-18
8-000121 | 2 | TRUE | FALSE | Permanently Out of Use | 10000 | Gasoline | Asphalt Coated or Bare Steel | Cathodically Protected (Not Specified) | Fiberglass Reinforced Plastic | None | 1980-03-18
8-000121 | 3 | TRUE | FALSE | Permanently Out of Use | 10000 | Gasoline | Asphalt Coated or Bare Steel | Cathodically Protected (Not Specified) | Fiberglass Reinforced Plastic | None | 1980-03-18
8-000122 | 1 | TRUE | FALSE | Currently in Use | 10000 | Gasoline | Fiberglass Reinforced Plastic | None | Fiberglass Reinforced Plastic | None | 1985-03-18
8-000122 | 2 | TRUE | FALSE | Currently in Use | 10000 | Gasoline | Fiberglass Reinforced Plastic | None | Fiberglass Reinforced Plastic | None | 1985-03-18
8-000122 | 3 | TRUE | FALSE | Currently in Use | 10000 | Diesel | Fiberglass Reinforced Plastic | None | Fiberglass Reinforced Plastic | None | 1985-03-18
8-000123 | 1 | TRUE | FALSE | Currently in Use | 10000 | Gasoline | Asphalt Coated or Bare Steel | Cathodically Protected (Not Specified) | Bare Steel | Cathodically Protected (Not Specified) | 1978-03-18
8-000123 | 2 | TRUE | FALSE | Currently in Use | 10000 | Gasoline | Asphalt Coated or Bare Steel | Cathodically Protected (Not Specified) | Bare Steel | Cathodically Protected (Not Specified) | 1978-03-18
8-000123 | 3 | TRUE | FALSE | Currently in Use | 10000 | Gasoline | Asphalt Coated or Bare Steel | Cathodically Protected (Not Specified) | Bare Steel | Cathodically Protected (Not Specified) | 1978-03-18
8-000124 | 1 | TRUE | FALSE | Permanently Out of Use | 10000 | Gasoline | Asphalt Coated or Bare Steel | Cathodically Protected (Not Specified) | Fiberglass Reinforced Plastic | Double-Walled | 1980-03-18
8-000124 | 2 | TRUE | FALSE | Permanently Out of Use | 10000 | Gasoline | Asphalt Coated or Bare Steel | Cathodically Protected (Not Specified) | Fiberglass Reinforced Plastic | Double-Walled | 1980-03-18
8-000124 | 3 | TRUE | FALSE | Permanently Out of Use | 10000 | Gasoline | Asphalt Coated or Bare Steel | Cathodically Protected (Not Specified) | Fiberglass Reinforced Plastic | Double-Walled | 1980-03-18
8-000124 | 4 | TRUE | FALSE | Currently in Use | 10000 | Gasoline | Fiberglass Reinforced Plastic | Double-Walled | Fiberglass Reinforced Plastic | Double-Walled | 2000-10-19
8-000124 | 5 | TRUE | FALSE | Currently in Use | 10000 | Gasoline | Fiberglass Reinforced Plastic | Double-Walled | Fiberglass Reinforced Plastic | Double-Walled | 2000-10-19
8-000124 | 6 | TRUE | FALSE | Currently in Use | 10000 | Gasoline | Fiberglass Reinforced Plastic | Double-Walled | Fiberglass Reinforced Plastic | Double-Walled | 2000-10-19
8-000125 | 1 | TRUE | FALSE | Permanently Out of Use | 10000 | Gasoline | Asphalt Coated or Bare Steel | Cathodically Protected (Not Specified) | Fiberglass Reinforced Plastic | None | 1978-03-18
8-000125 | 2 | TRUE | FALSE | Permanently Out of Use | 10000 | Gasoline | Asphalt Coated or Bare Steel | Cathodically Protected (Not Specified) | Fiberglass Reinforced Plastic | None | 1978-03-18
8-000125 | 3 | TRUE | FALSE | Permanently Out of Use | 10000 | Gasoline | Asphalt Coated or Bare Steel | Cathodically Protected (Not Specified) | Fiberglass Reinforced Plastic | None | 1978-03-18
8-000126 | 1 | TRUE | FALSE | Currently in Use | 10000 | Gasoline | Asphalt Coated or Bare Steel | Cathodically Protected (Not Specified) | Fiberglass Reinforced Plastic | Double-Walled | 1980-03-18
8-000126 | 2 | TRUE | FALSE | Currently in Use | 10000 | Gasoline | Asphalt Coated or Bare Steel | Cathodically Protected (Not Specified) | Fiberglass Reinforced Plastic | Double-Walled | 1980-03-18
8-000126 | 3 | TRUE | FALSE | Currently in Use | 10000 | Gasoline | Asphalt Coated or Bare Steel | Cathodically Protected (Not Specified) | Fiberglass Reinforced Plastic | Double-Walled | 1980-03-18
8-000127 | 1 | TRUE | FALSE | Permanently Out of Use | 10000 | Gasoline | Asphalt Coated or Bare Steel | None | Galvanized Steel | None | 1977-03-18
8-000127 | 2 | TRUE | FALSE | Permanently Out of Use | 6000 | Gasoline | Asphalt Coated or Bare Steel | None | Galvanized Steel | None | 1977-03-18
8-000127 | 3 | TRUE | FALSE | Permanently Out of Use | 10000 | Gasoline | Asphalt Coated or Bare Steel | None | Galvanized Steel | None | 1977-03-18
8-000128 | 1 | TRUE | FALSE | Currently in Use | 10000 | Diesel | Fiberglass Reinforced Plastic | None | Fiberglass Reinforced Plastic | None | 1984-03-18
8-000128 | 2 | TRUE | FALSE | Currently in Use | 10000 | Gasoline | Fiberglass Reinforced Plastic | None | Fiberglass Reinforced Plastic | None | 1984-03-18
8-000128 | 3 | TRUE | FALSE | Currently in Use | 10000 | Gasoline | Fiberglass Reinforced Plastic | None | Fiberglass Reinforced Plastic | None | 1984-03-18
8-000129 | 1 | TRUE | FALSE | Currently in Use | 10000 | Gasoline | Fiberglass Reinforced Plastic | None | Fiberglass Reinforced Plastic | Double-Walled | 1995-11-15
8-000129 | 2 | TRUE | FALSE | Currently in Use | 10000 | Gasoline | Fiberglass Reinforced Plastic | None | Fiberglass Reinforced Plastic | Double-Walled | 1995-11-15
8-000129 | 3 | TRUE | FALSE | Currently in Use | 10000 | Gasoline | Fiberglass Reinforced Plastic | None | Fiberglass Reinforced Plastic | Double-Walled | 1995-11-15
8-000129 | 4 | TRUE | FALSE | Permanently Out of Use | 10000 | Gasoline | Asphalt Coated or Bare Steel | None | Galvanized Steel | None | 1977-03-18
8-000129 | 5 | TRUE | FALSE | Permanently Out of Use | 6000 | Gasoline | Asphalt Coated or Bare Steel | None | Galvanized Steel | None | 1977-03-18
8-000129 | 6 | TRUE | FALSE | Permanently Out of Use | 10000 | Gasoline | Asphalt Coated or Bare Steel | None | Galvanized Steel | None | 1977-03-18
8-000130 | 1 | TRUE | FALSE | Permanently Out of Use | 10000 | Gasoline | Asphalt Coated or Bare Steel | None | Fiberglass Reinforced Plastic | None | 1977-03-18
8-000130 | 2 | TRUE | FALSE | Permanently Out of Use | 10000 | Gasoline | Asphalt Coated or Bare Steel | None | Fiberglass Reinforced Plastic | None | 1977-03-18
8-000130 | 3 | TRUE | FALSE | Permanently Out of Use | 8000 | Gasoline | Asphalt Coated or Bare Steel | None | Fiberglass Reinforced Plastic | None | 1977-03-18
8-000130 | 4 | TRUE | FALSE | Currently in Use | 10000 | Gasoline | Fiberglass Reinforced Plastic | None | Fiberglass Reinforced Plastic | Double-Walled | 1995-11-15
8-000130 | 5 | TRUE | FALSE | Currently in Use | 10000 | Gasoline | Fiberglass Reinforced Plastic | None | Fiberglass Reinforced Plastic | Double-Walled | 1995-11-15
8-000130 | 6 | TRUE | FALSE | Currently in Use | 10000 | Gasoline | Fiberglass Reinforced Plastic | None | Fiberglass Reinforced Plastic | Double-Walled | 1995-11-15
8-000131 | 1 | TRUE | FALSE | Permanently Out of Use | 2000 | Gasoline | Asphalt Coated or Bare Steel | None | Unknown | None | 1971-01-09
8-000131 | 2 | TRUE | FALSE | Permanently Out of Use | 2000 | Diesel | Asphalt Coated or Bare Steel | None | Unknown | None | 1971-01-09
8-000132 | 1 | TRUE | FALSE | Temporarily Out of Use | 10000 | Gasoline | Asphalt Coated or Bare Steel | Cathodically Protected (Not Specified) | Fiberglass Reinforced Plastic | Cathodically Protected (Galvanic) | 1985-05-02
8-000132 | 2 | TRUE | FALSE | Temporarily Out of Use | 10000 | Diesel | Asphalt Coated or Bare Steel | Cathodically Protected (Not Specified) | Fiberglass Reinforced Plastic | Cathodically Protected (Galvanic) | 1985-05-02
8-000132 | 3 | TRUE | FALSE | Temporarily Out of Use | 10000 | Gasoline | Asphalt Coated or Bare Steel | Cathodically Protected (Not Specified) | Fiberglass Reinforced Plastic | Cathodically Protected (Galvanic) | 1985-05-02
8-000133 | 1 | TRUE | FALSE | Permanently Out of Use | 12000 | Gasoline | Asphalt Coated or Bare Steel | None | Unknown | None | 1983-01-01
8-000133 | 2 | TRUE | FALSE | Permanently Out of Use | 12000 | Gasoline | Asphalt Coated or Bare Steel | None | Unknown | None | 1983-01-01
8-000134 | 1 | TRUE | FALSE | Permanently Out of Use | 1000 | Gasoline | Asphalt Coated or Bare Steel | None | Galvanized Steel | None | 1978-04-29
8-000135 | 1 | TRUE | FALSE | Permanently Out of Use | 500 | Diesel | Asphalt Coated or Bare Steel | Cathodically Protected (Not Specified) | Galvanized Steel | None | 1972-12-01
8-000136 | 1 | FALSE | FALSE | Currently in Use | 42420 | Other (non regulated substance) | Asphalt Coated or Bare Steel | None | Bare Steel | None | 1968-05-01
8-000136 | 2 | FALSE | FALSE | Currently in Use | 42420 | Other (non regulated substance) | Asphalt Coated or Bare Steel | None | Bare Steel | None | 1968-05-01
8-000136 | 3 | FALSE | FALSE | Currently in Use | 42420 | Other (non regulated substance) | Asphalt Coated or Bare Steel | None | Bare Steel | None | 1968-05-01
8-000136 | 4 | FALSE | FALSE | Currently in Use | 86058 | Other (non regulated substance) | Asphalt Coated or Bare Steel | None | Bare Steel | None | 1968-05-01
8-000136 | 5 | TRUE | FALSE | Permanently Out of Use | 10000 | Unknown | Asphalt Coated or Bare Steel | None | Bare Steel | None | 1968-05-01
8-000137 | 1 | TRUE | FALSE | Permanently Out of Use | 12000 | Diesel | Asphalt Coated or Bare Steel | None | Unknown | None | 1979-04-10
8-000138 | 1 | TRUE | FALSE | Permanently Out of Use | 10000 | Gasoline | Asphalt Coated or Bare Steel | None | Galvanized Steel | None | 1970-01-01
8-000138 | 2 | TRUE | FALSE | Permanently Out of Use | 10000 | Gasoline | Asphalt Coated or Bare Steel | None | Galvanized Steel | None | 1970-01-01
8-000138 | 3 | TRUE | FALSE | Permanently Out of Use | 6000 | Gasoline | Asphalt Coated or Bare Steel | None | Galvanized Steel | None | 1970-01-01
8-000138 | 4 | TRUE | FALSE | Permanently Out of Use | 5000 | Diesel | Asphalt Coated or Bare Steel | None | Galvanized Steel | None | 1970-01-01
8-000138 | 5 | TRUE | FALSE | Currently in Use | 15000 | Gasoline | Fiberglass Reinforced Plastic | Double-Walled | Flexible Plastic | Double-Walled | 1998-12-21
8-000138 | 6 | TRUE | FALSE | Currently in Use | 8000 | Gasoline | Fiberglass Reinforced Plastic | Double-Walled | Flexible Plastic | Double-Walled | 1998-12-21
8-000139 | 1 | TRUE | FALSE | Permanently Out of Use | 300 | Used Oil | Asphalt Coated or Bare Steel | None | Unknown | None | 1971-01-01
8-000140 | 1 | TRUE | FALSE | Permanently Out of Use | 3000 | Gasoline | Fiberglass Reinforced Plastic | None | Unknown | None | 1981-05-08
8-000140 | 2 | TRUE | FALSE | Permanently Out of Use | 3000 | Gasoline | Fiberglass Reinforced Plastic | None | Unknown | None | 1981-05-08
8-000141 | 1 | FALSE | TRUE | Permanently Out of Use | 1000 | Other (petroleum products) | Asphalt Coated or Bare Steel | None | Bare Steel | None | 1961-04-16
8-000142 | 1 | FALSE | FALSE | Permanently Out of Use | 1000 | Other (non regulated substance) | Asphalt Coated or Bare Steel | None | Unknown | None | 1970-06-22
8-000142 | 2 | TRUE | FALSE | Permanently Out of Use | 500 | Unknown | Asphalt Coated or Bare Steel | None | Unknown | None | 1970-06-22
8-000144 | 1 | TRUE | FALSE | Permanently Out of Use | 500 | Used Oil | Asphalt Coated or Bare Steel | None | Galvanized Steel | None | 1973-05-01
8-000145 | 1 | TRUE | FALSE | Permanently Out of Use | 1000 | Gasoline | Not Listed | None | Unknown | None | 1968-05-12
8-000145 | 2 | TRUE | FALSE | Currently in Use | 4000 | Gasoline | Fiberglass Reinforced Plastic | None | Fiberglass Reinforced Plastic | Double-Walled | 1988-02-01
8-000146 | 1 | TRUE | FALSE | Permanently Out of Use | 2000 | Gasoline | Not Listed | None | Unknown | None | 1972-05-12
8-000147 | 1 | TRUE | FALSE | Permanently Out of Use | 10000 | Gasoline | Asphalt Coated or Bare Steel | None | Bare Steel | None | 1952-01-01
8-000147 | 2 | TRUE | FALSE | Permanently Out of Use | 10000 | Gasoline | Asphalt Coated or Bare Steel | None | Bare Steel | None | 1970-01-01
8-000147 | 3 | TRUE | FALSE | Permanently Out of Use | 10000 | Gasoline | Asphalt Coated or Bare Steel | None | Bare Steel | None | 1952-01-01
8-000147 | 4 | TRUE | FALSE | Permanently Out of Use | 10000 | Gasoline | Fiberglass Reinforced Plastic | None | Fiberglass Reinforced Plastic | None | 1993-11-01
8-000147 | 5 | TRUE | FALSE | Permanently Out of Use | 10000 | Gasoline | Fiberglass Reinforced Plastic | None | Fiberglass Reinforced Plastic | None | 1993-11-01
8-000147 | 6 | TRUE | FALSE | Permanently Out of Use | 4000 | Diesel | Fiberglass Reinforced Plastic | None | Fiberglass Reinforced Plastic | None | 1993-11-01
8-000147 | 7 | TRUE | FALSE | Permanently Out of Use | 6000 | Diesel | Fiberglass Reinforced Plastic | None | Fiberglass Reinforced Plastic | None | 1993-11-01
8-000147 | 8 | TRUE | FALSE | Currently in Use | 10000 | Gasoline | Fiberglass Reinforced Plastic | Double-Walled | Fiberglass Reinforced Plastic | Double-Walled | 2001-01-01
8-000147 | 9 | TRUE | FALSE | Currently in Use | 10000 | Gasoline | Fiberglass Reinforced Plastic | Double-Walled | Fiberglass Reinforced Plastic | Double-Walled | 2001-01-01
8-000147 | 10 | TRUE | FALSE | Currently in Use | 10000 | Gasoline | Fiberglass Reinforced Plastic | Double-Walled | Fiberglass Reinforced Plastic | Double-Walled | 2001-01-01
8-000147 | 11 | TRUE | FALSE | Currently in Use | 10000 | Gasoline | Fiberglass Reinforced Plastic | Double-Walled | Fiberglass Reinforced Plastic | Double-Walled | 2001-01-01
8-000147 | 12 | TRUE | FALSE | Currently in Use | 10000 | Diesel | Fiberglass Reinforced Plastic | Double-Walled | Fiberglass Reinforced Plastic | Double-Walled | 2001-01-01
8-000148 | 1 | TRUE | FALSE | Permanently Out of Use | 12000 | Diesel | Composite (Steel w/ FRP) | None | Galvanized Steel | None | 1982-11-01
8-000148 | 2 | TRUE | FALSE | Permanently Out of Use | 5000 | Gasoline | Composite (Steel w/ FRP) | None | Galvanized Steel | None | 1982-11-01
8-000149 | 1 | TRUE | FALSE | Permanently Out of Use | 2000 | Diesel | Asphalt Coated or Bare Steel | None | Unknown | None | 1973-05-13
8-000150 | 1 | TRUE | FALSE | Permanently Out of Use | 6000 | Gasoline | Asphalt Coated or Bare Steel | None | Bare Steel | None | 1965-01-01
8-000150 | 2 | TRUE | FALSE | Permanently Out of Use | 6000 | Gasoline | Asphalt Coated or Bare Steel | None | Bare Steel | None | 1965-01-01
8-000150 | 3 | TRUE | FALSE | Permanently Out of Use | 3000 | Gasoline | Asphalt Coated or Bare Steel | None | Bare Steel | None | 1963-01-01
8-000152 | 1 | TRUE | FALSE | Permanently Out of Use | 1000 | Gasoline | Asphalt Coated or Bare Steel | None | Galvanized Steel | None
8-000152 | 2 | TRUE | FALSE | Permanently Out of Use | 1000 | Used Oil | Not Listed | None | Galvanized Steel | None | 1971-12-19
8-000152 | 3 | TRUE | FALSE | Permanently Out of Use | 280 | Used Oil | Asphalt Coated or Bare Steel | None | Galvanized Steel | None | 1972-09-23
8-000152 | 4 | TRUE | FALSE | Permanently Out of Use | 1000 | Gasoline | Asphalt Coated or Bare Steel | None | Galvanized Steel | None
8-000152 | 5 | TRUE | FALSE | Permanently Out of Use | 9999 | Gasoline | Not Listed | None | Not Listed | None | 1970-01-01
8-000153 | 1 | TRUE | FALSE | Currently in Use | 10000 | Gasoline | Asphalt Coated or Bare Steel | Cathodically Protected (Not Specified) | Flexible Plastic | Double-Walled | 1976-04-04
8-000153 | 2 | TRUE | FALSE | Currently in Use | 5000 | Gasoline | Asphalt Coated or Bare Steel | Cathodically Protected (Not Specified) | Flexible Plastic | Double-Walled | 1966-04-04
8-000153 | 3 | TRUE | FALSE | Currently in Use | 8000 | Gasoline | Asphalt Coated or Bare Steel | Cathodically Protected (Not Specified) | Flexible Plastic | Double-Walled | 1966-04-04
8-000153 | 4 | TRUE | FALSE | Currently in Use | 5000 | Diesel | Asphalt Coated or Bare Steel | Cathodically Protected (Not Specified) | Flexible Plastic | Double-Walled | 1966-04-04
8-000153 | 5 | TRUE | FALSE | Permanently Out of Use | 500 | Used Oil | Asphalt Coated or Bare Steel | None | Fiberglass Reinforced Plastic | None | 1966-04-04
8-000154 | 1 | TRUE | FALSE | Permanently Out of Use | 10000 | Diesel | Not Listed | None | Unknown | None
8-000155 | 1 | TRUE | FALSE | Permanently Out of Use | 1000 | Unknown | Asphalt Coated or Bare Steel | Cathodically Protected (Not Specified) | Unknown | None | 1976-02-27
8-000156 | 1 | TRUE | FALSE | Permanently Out of Use | 12000 | Gasoline | Asphalt Coated or Bare Steel | None | Unknown | None
8-000156 | 2 | TRUE | FALSE | Permanently Out of Use | 12000 | Gasoline | Asphalt Coated or Bare Steel | None | Unknown | None
8-000156 | 3 | TRUE | FALSE | Permanently Out of Use | 15000 | Gasoline | Asphalt Coated or Bare Steel | None | Unknown | None
8-000156 | 4 | TRUE | FALSE | Permanently Out of Use | 12000 | Gasoline | Asphalt Coated or Bare Steel | None | Unknown | None
8-000157 | 1 | TRUE | FALSE | Permanently Out of Use | 12000 | Gasoline | Fiberglass Reinforced Plastic | Double-Walled | Fiberglass Reinforced Plastic | Double-Walled | 1994-02-01
8-000157 | 2 | TRUE | FALSE | Permanently Out of Use | 12000 | Gasoline | Fiberglass Reinforced Plastic | Double-Walled | Fiberglass Reinforced Plastic | Double-Walled | 1994-02-01
8-000157 | 3 | TRUE | FALSE | Permanently Out of Use | 12000 | Gasoline | Fiberglass Reinforced Plastic | Double-Walled | Fiberglass Reinforced Plastic | Double-Walled | 1994-02-01
8-000158 | 1 | TRUE | FALSE | Permanently Out of Use | 10000 | Gasoline | Asphalt Coated or Bare Steel | None | Unknown | None | 1976-01-01
8-000158 | 2 | TRUE | FALSE | Permanently Out of Use | 10000 | Gasoline | Asphalt Coated or Bare Steel | None | Unknown | None | 1976-01-01
8-000158 | 3 | TRUE | FALSE | Permanently Out of Use | 10000 | Gasoline | Asphalt Coated or Bare Steel | None | Unknown | None | 1976-01-01
8-000159 | 1 | TRUE | FALSE | Permanently Out of Use | 12000 | Gasoline | Asphalt Coated or Bare Steel | None | Galvanized Steel | None | 1978-09-01
8-000159 | 2 | TRUE | FALSE | Permanently Out of Use | 12000 | Gasoline | Asphalt Coated or Bare Steel | None | Galvanized Steel | None | 1978-09-01
8-000159 | 3 | TRUE | FALSE | Permanently Out of Use | 12000 | Gasoline | Asphalt Coated or Bare Steel | None | Galvanized Steel | None | 1978-09-01
8-000159 | 4 | TRUE | FALSE | Permanently Out of Use | 12000 | Gasoline | Asphalt Coated or Bare Steel | None | Galvanized Steel | None | 1978-09-01
8-000161 | 1 | TRUE | FALSE | Permanently Out of Use | 10000 | Diesel | Asphalt Coated or Bare Steel | None | Fiberglass Reinforced Plastic | None | 1971-01-01
8-000161 | 2 | TRUE | FALSE | Permanently Out of Use | 10000 | Gasoline | Asphalt Coated or Bare Steel | None | Fiberglass Reinforced Plastic | None | 1973-01-01
8-000161 | 3 | TRUE | FALSE | Permanently Out of Use | 10000 | Gasoline | Asphalt Coated or Bare Steel | None | Fiberglass Reinforced Plastic | None | 1971-01-01
8-000161 | 4 | TRUE | FALSE | Permanently Out of Use | 10000 | Gasoline | Fiberglass Reinforced Plastic | Double-Walled | Fiberglass Reinforced Plastic | None | 1993-03-03
8-000162 | 1 | TRUE | FALSE | Permanently Out of Use | 10000 | Gasoline | Asphalt Coated or Bare Steel | Lined Interior | Fiberglass Reinforced Plastic | None | 1986-08-06
8-000162 | 2 | TRUE | FALSE | Permanently Out of Use | 10000 | Gasoline | Asphalt Coated or Bare Steel | Lined Interior | Fiberglass Reinforced Plastic | None | 1986-08-06
8-000162 | 3 | TRUE | FALSE | Permanently Out of Use | 10000 | Diesel | Asphalt Coated or Bare Steel | Lined Interior | Fiberglass Reinforced Plastic | None | 1986-08-06
8-000162 | 4 | TRUE | FALSE | Permanently Out of Use | 10000 | Gasoline | Asphalt Coated or Bare Steel | Lined Interior | Fiberglass Reinforced Plastic | None | 1986-08-06
8-000163 | 1 | TRUE | FALSE | Permanently Out of Use | 10000 | Gasoline | Asphalt Coated or Bare Steel | None | Unknown | None
8-000163 | 2 | TRUE | FALSE | Permanently Out of Use | 10000 | Gasoline | Asphalt Coated or Bare Steel | None | Unknown | None
8-000163 | 3 | TRUE | FALSE | Permanently Out of Use | 10000 | Gasoline | Asphalt Coated or Bare Steel | None | Unknown | None
8-000163 | 4 | TRUE | FALSE | Permanently Out of Use | 500 | Used Oil | Not Listed | None | Unknown | None | 1950-01-01
8-000165 | 1 | TRUE | FALSE | Permanently Out of Use | 10000 | Gasoline | Asphalt Coated or Bare Steel | None | Fiberglass Reinforced Plastic | None | 1965-01-01
8-000165 | 2 | TRUE | FALSE | Permanently Out of Use | 5000 | Diesel | Asphalt Coated or Bare Steel | None | Fiberglass Reinforced Plastic | None | 1965-01-01
8-000168 | 1 | TRUE | FALSE | Permanently Out of Use | 12000 | Gasoline | Fiberglass Reinforced Plastic | None | Fiberglass Reinforced Plastic | Double-Walled | 1985-02-01
8-000168 | 2 | TRUE | FALSE | Permanently Out of Use | 10000 | Gasoline | Fiberglass Reinforced Plastic | None | Fiberglass Reinforced Plastic | Double-Walled | 1985-02-01
8-000168 | 3 | TRUE | FALSE | Permanently Out of Use | 8000 | Diesel | Fiberglass Reinforced Plastic | None | Fiberglass Reinforced Plastic | Double-Walled | 1985-02-01
8-000168 | 4 | TRUE | FALSE | Permanently Out of Use | 10000 | Gasoline | Fiberglass Reinforced Plastic | None | Fiberglass Reinforced Plastic | Double-Walled | 1985-02-01
8-000168 | 5 | TRUE | FALSE | Permanently Out of Use | 1000 | Used Oil | Fiberglass Reinforced Plastic | None | Fiberglass Reinforced Plastic | None | 1985-02-01
8-000170 | 1 | TRUE | FALSE | Permanently Out of Use | 12000 | Gasoline | Fiberglass Reinforced Plastic | None | Fiberglass Reinforced Plastic | None | 1970-04-01
8-000170 | 2 | TRUE | FALSE | Permanently Out of Use | 10000 | Gasoline | Fiberglass Reinforced Plastic | None | Fiberglass Reinforced Plastic | None | 1970-04-01
8-000170 | 3 | TRUE | FALSE | Permanently Out of Use | 10000 | Gasoline | Fiberglass Reinforced Plastic | None | Fiberglass Reinforced Plastic | None | 1970-04-01
8-000170 | 4 | TRUE | FALSE | Permanently Out of Use | 1000 | Used Oil | Fiberglass Reinforced Plastic | None | Fiberglass Reinforced Plastic | None | 1970-04-01
8-000170 | 5 | TRUE | FALSE | Currently in Use | 15000 | Gasoline | Composite (Steel w/ FRP) | Double-Walled | Fiberglass Reinforced Plastic | Double-Walled | 2000-11-01
8-000170 | 6 | TRUE | FALSE | Currently in Use | 10000 | Gasoline | Composite (Steel w/ FRP) | Double-Walled | Fiberglass Reinforced Plastic | Double-Walled | 2000-11-01
8-000171 | 1 | TRUE | FALSE | Permanently Out of Use | 10000 | Gasoline | Fiberglass Reinforced Plastic | Double-Walled | Fiberglass Reinforced Plastic | Double-Walled | 1990-02-01
8-000171 | 2 | TRUE | FALSE | Permanently Out of Use | 10000 | Gasoline | Fiberglass Reinforced Plastic | Double-Walled | Fiberglass Reinforced Plastic | Double-Walled | 1990-02-01
8-000171 | 3 | TRUE | FALSE | Permanently Out of Use | 10000 | Gasoline | Fiberglass Reinforced Plastic | Double-Walled | Fiberglass Reinforced Plastic | Double-Walled | 1990-02-01
8-000171 | 4 | TRUE | FALSE | Permanently Out of Use | 10000 | Diesel | Fiberglass Reinforced Plastic | Double-Walled | Fiberglass Reinforced Plastic | Double-Walled | 1990-02-01
8-000171 | 5 | TRUE | FALSE | Permanently Out of Use | 550 | Used Oil | Fiberglass Reinforced Plastic | Double-Walled | Fiberglass Reinforced Plastic | Double-Walled | 1990-02-01
8-000172 | 1 | TRUE | FALSE | Permanently Out of Use | 10000 | Gasoline | Fiberglass Reinforced Plastic | None | Fiberglass Reinforced Plastic | None | 1982-04-08
8-000172 | 2 | TRUE | FALSE | Permanently Out of Use | 10000 | Gasoline | Fiberglass Reinforced Plastic | None | Fiberglass Reinforced Plastic | None | 1982-04-30
8-000172 | 3 | TRUE | FALSE | Permanently Out of Use | 10000 | Gasoline | Fiberglass Reinforced Plastic | None | Fiberglass Reinforced Plastic | None | 1982-04-30
8-000172 | 4 | TRUE | FALSE | Permanently Out of Use | 10000 | Diesel | Fiberglass Reinforced Plastic | None | Fiberglass Reinforced Plastic | None | 1982-04-30
8-000172 | 5 | TRUE | FALSE | Permanently Out of Use | 550 | Used Oil | Fiberglass Reinforced Plastic | None | Fiberglass Reinforced Plastic | None | 1982-04-30
8-000173 | 1 | TRUE | FALSE | Permanently Out of Use | 10000 | Diesel | Fiberglass Reinforced Plastic | None | Fiberglass Reinforced Plastic | None | 1985-04-30
8-000173 | 2 | TRUE | FALSE | Permanently Out of Use | 12000 | Gasoline | Fiberglass Reinforced Plastic | Double-Walled | Fiberglass Reinforced Plastic | Double-Walled | 1991-06-01
8-000173 | 3 | TRUE | FALSE | Permanently Out of Use | 10000 | Gasoline | Fiberglass Reinforced Plastic | Double-Walled | Fiberglass Reinforced Plastic | Double-Walled | 1991-06-01
8-000173 | 4 | TRUE | FALSE | Permanently Out of Use | 10000 | Gasoline | Fiberglass Reinforced Plastic | Double-Walled | Fiberglass Reinforced Plastic | Double-Walled | 1991-06-01
8-000173 | 5 | TRUE | FALSE | Permanently Out of Use | 10000 | Diesel | Fiberglass Reinforced Plastic | Double-Walled | Fiberglass Reinforced Plastic | Double-Walled | 1991-06-01
8-000173 | 6 | TRUE | FALSE | Permanently Out of Use | 550 | Used Oil | Fiberglass Reinforced Plastic | Double-Walled | Fiberglass Reinforced Plastic | None | 1991-06-01
8-000173 | 7 | TRUE | FALSE | Permanently Out of Use | 1000 | Used Oil | Asphalt Coated or Bare Steel | Lined Interior | Fiberglass Reinforced Plastic | None | 1973-04-30
8-000173 | 8 | TRUE | FALSE | Permanently Out of Use | 10000 | Gasoline | Asphalt Coated or Bare Steel | Lined Interior | Fiberglass Reinforced Plastic | None | 1983-01-03
8-000173 | 9 | TRUE | FALSE | Permanently Out of Use | 12000 | Gasoline | Asphalt Coated or Bare Steel | Lined Interior | Fiberglass Reinforced Plastic | None | 1973-05-01
8-000173 | 10 | TRUE | FALSE | Permanently Out of Use | 10000 | Gasoline | Asphalt Coated or Bare Steel | Lined Interior | Fiberglass Reinforced Plastic | None | 1973-05-01
8-000174 | 1 | TRUE | FALSE | Permanently Out of Use | 8000 | Gasoline | Asphalt Coated or Bare Steel | None | Fiberglass Reinforced Plastic | Secondary Containment | 1961-06-01
8-000174 | 2 | TRUE | FALSE | Permanently Out of Use | 8000 | Gasoline | Asphalt Coated or Bare Steel | None | Fiberglass Reinforced Plastic | None | 1961-06-01
8-000174 | 3 | TRUE | FALSE | Permanently Out of Use | 8000 | Gasoline | Asphalt Coated or Bare Steel | None | Fiberglass Reinforced Plastic | None | 1961-06-01
8-000174 | 4 | TRUE | FALSE | Permanently Out of Use | 550 | Used Oil | Asphalt Coated or Bare Steel | None | Not Listed | None | 1961-06-01
8-000174 | 5 | TRUE | FALSE | Currently in Use | 12000 | Gasoline | Fiberglass Reinforced Plastic | Double-Walled | Fiberglass Reinforced Plastic | Double-Walled | 1993-07-01
8-000174 | 6 | TRUE | FALSE | Currently in Use | 12000 | Gasoline | Fiberglass Reinforced Plastic | Double-Walled | Fiberglass Reinforced Plastic | Double-Walled | 1993-07-01
8-000174 | 7 | TRUE | FALSE | Currently in Use | 12000 | Gasoline | Fiberglass Reinforced Plastic | Double-Walled | Fiberglass Reinforced Plastic | Double-Walled | 1993-07-01
8-000174 | 8 | TRUE | FALSE | Currently in Use | 8000 | Diesel | Fiberglass Reinforced Plastic | Double-Walled | Flexible Plastic | Double-Walled | 2001-06-01
8-000175 | 1 | TRUE | FALSE | Permanently Out of Use | 10000 | Gasoline | Fiberglass Reinforced Plastic | Double-Walled | Fiberglass Reinforced Plastic | Secondary Containment | 1990-02-01
8-000175 | 2 | TRUE | FALSE | Permanently Out of Use | 10000 | Gasoline | Fiberglass Reinforced Plastic | Double-Walled | Fiberglass Reinforced Plastic | Secondary Containment | 1990-02-01
8-000175 | 3 | TRUE | FALSE | Permanently Out of Use | 10000 | Gasoline | Fiberglass Reinforced Plastic | Double-Walled | Fiberglass Reinforced Plastic | Secondary Containment | 1990-02-01
8-000175 | 4 | TRUE | FALSE | Permanently Out of Use | 10000 | Diesel | Fiberglass Reinforced Plastic | Double-Walled | Fiberglass Reinforced Plastic | Secondary Containment | 1990-02-01
8-000175 | 5 | TRUE | FALSE | Permanently Out of Use | 550 | Used Oil | Fiberglass Reinforced Plastic | Double-Walled | Fiberglass Reinforced Plastic | Secondary Containment | 1990-02-01
8-000176 | 1 | TRUE | FALSE | Currently in Use | 10000 | Gasoline | Fiberglass Reinforced Plastic | None | Fiberglass Reinforced Plastic | Double-Walled | 1983-03-01
8-000176 | 2 | TRUE | FALSE | Temporarily Out of Use | 8000 | Gasoline | Fiberglass Reinforced Plastic | None | Fiberglass Reinforced Plastic | Double-Walled | 1983-03-01
8-000176 | 3 | TRUE | FALSE | Currently in Use | 8000 | Diesel | Fiberglass Reinforced Plastic | None | Fiberglass Reinforced Plastic | Double-Walled | 1983-04-30
8-000176 | 4 | TRUE | FALSE | Permanently Out of Use | 8000 | Diesel | Fiberglass Reinforced Plastic | None | Fiberglass Reinforced Plastic | Double-Walled | 1983-03-01
8-000176 | 5 | TRUE | FALSE | Currently in Use | 550 | Used Oil | Fiberglass Reinforced Plastic | None | Fiberglass Reinforced Plastic | None | 1983-03-01
8-000177 | 1 | TRUE | FALSE | Permanently Out of Use | 6000 | Diesel | Asphalt Coated or Bare Steel | None | Fiberglass Reinforced Plastic | None | 1968-02-01
8-000177 | 2 | TRUE | FALSE | Permanently Out of Use | 8000 | Gasoline | Asphalt Coated or Bare Steel | None | Fiberglass Reinforced Plastic | None | 1968-02-01
8-000177 | 3 | TRUE | FALSE | Permanently Out of Use | 10000 | Gasoline | Asphalt Coated or Bare Steel | None | Fiberglass Reinforced Plastic | None | 1968-02-01
8-000177 | 4 | TRUE | FALSE | Permanently Out of Use | 1000 | Used Oil | Asphalt Coated or Bare Steel | None | Fiberglass Reinforced Plastic | None | 1968-02-01
8-000177 | 5 | TRUE | FALSE | Permanently Out of Use | 12000 | Gasoline | Asphalt Coated or Bare Steel | None | Fiberglass Reinforced Plastic | None | 1968-02-01
8-000177 | 6 | TRUE | FALSE | Permanently Out of Use | 12000 | Gasoline | Fiberglass Reinforced Plastic | Double-Walled | Fiberglass Reinforced Plastic | Double-Walled | 1992-11-01
8-000177 | 7 | TRUE | FALSE | Permanently Out of Use | 10000 | Gasoline | Fiberglass Reinforced Plastic | Double-Walled | Fiberglass Reinforced Plastic | Double-Walled | 1992-11-01
8-000177 | 8 | TRUE | FALSE | Permanently Out of Use | 10000 | Gasoline | Fiberglass Reinforced Plastic | Double-Walled | Fiberglass Reinforced Plastic | Double-Walled | 1992-11-01
8-000177 | 9 | TRUE | FALSE | Permanently Out of Use | 10000 | Diesel | Fiberglass Reinforced Plastic | Double-Walled | Fiberglass Reinforced Plastic | Double-Walled | 1992-11-01
8-000177 | 10 | TRUE | FALSE | Permanently Out of Use | 550 | Used Oil | Fiberglass Reinforced Plastic | Double-Walled | Fiberglass Reinforced Plastic | Double-Walled | 1992-11-01
8-000178 | 1 | TRUE | FALSE | Permanently Out of Use | 550 | Used Oil | Fiberglass Reinforced Plastic | Double-Walled | Not Listed | None | 1990-02-01
8-000178 | 2 | TRUE | FALSE | Permanently Out of Use | 10000 | Gasoline | Fiberglass Reinforced Plastic | Double-Walled | Fiberglass Reinforced Plastic | Secondary Containment | 1990-02-01
8-000178 | 3 | TRUE | FALSE | Permanently Out of Use | 10000 | Gasoline | Fiberglass Reinforced Plastic | Double-Walled | Fiberglass Reinforced Plastic | Secondary Containment | 1990-02-01
8-000178 | 4 | TRUE | FALSE | Permanently Out of Use | 10000 | Gasoline | Fiberglass Reinforced Plastic | Double-Walled | Fiberglass Reinforced Plastic | Secondary Containment | 1990-02-01
8-000178 | 5 | TRUE | FALSE | Permanently Out of Use | 10000 | Gasoline | Fiberglass Reinforced Plastic | Double-Walled | Fiberglass Reinforced Plastic | Secondary Containment | 1990-02-01
8-000178 | 6 | TRUE | FALSE | Currently in Use | 10000 | Gasoline | Fiberglass Reinforced Plastic | Double-Walled | Fiberglass Reinforced Plastic | Secondary Containment | 2000-07-01
8-000178 | 7 | TRUE | FALSE | Currently in Use | 10000 | Gasoline | Fiberglass Reinforced Plastic | Double-Walled | Fiberglass Reinforced Plastic | Secondary Containment | 2000-07-01
8-000178 | 8 | TRUE | FALSE | Currently in Use | 12000 | Gasoline | Fiberglass Reinforced Plastic | Double-Walled | Fiberglass Reinforced Plastic | Secondary Containment | 2000-07-01
8-000178 | 9 | TRUE | FALSE | Currently in Use | 10000 | Diesel | Fiberglass Reinforced Plastic | Double-Walled | Fiberglass Reinforced Plastic | Secondary Containment | 2000-07-01
8-000179 | 1 | TRUE | FALSE | Permanently Out of Use | 8000 | Gasoline | Fiberglass Reinforced Plastic | None | Fiberglass Reinforced Plastic | Double-Walled | 1983-04-30
8-000179 | 2 | TRUE | FALSE | Permanently Out of Use | 8000 | Gasoline | Fiberglass Reinforced Plastic | None | Fiberglass Reinforced Plastic | None | 1983-04-30
8-000179 | 3 | TRUE | FALSE | Permanently Out of Use | 10000 | Gasoline | Fiberglass Reinforced Plastic | None | Fiberglass Reinforced Plastic | Double-Walled | 1983-04-30
8-000179 | 4 | TRUE | FALSE | Permanently Out of Use | 550 | Used Oil | Fiberglass Reinforced Plastic | None | Fiberglass Reinforced Plastic | None | 1983-04-30
8-000180 | 1 | TRUE | FALSE | Permanently Out of Use | 1000 | Used Oil | Fiberglass Reinforced Plastic | None | Fiberglass Reinforced Plastic | None | 1984-06-30
8-000180 | 2 | TRUE | FALSE | Permanently Out of Use | 8000 | Gasoline | Fiberglass Reinforced Plastic | None | Fiberglass Reinforced Plastic | None | 1984-06-30
8-000180 | 3 | TRUE | FALSE | Permanently Out of Use | 8000 | Gasoline | Fiberglass Reinforced Plastic | None | Fiberglass Reinforced Plastic | None | 1984-01-01
8-000180 | 4 | TRUE | FALSE | Permanently Out of Use | 10000 | Gasoline | Fiberglass Reinforced Plastic | None | Fiberglass Reinforced Plastic | None | 1984-06-30
8-000183 | 1 | TRUE | FALSE | Permanently Out of Use | 10000 | Gasoline | Fiberglass Reinforced Plastic | None | Fiberglass Reinforced Plastic | None | 1987-07-13
8-000183 | 2 | TRUE | FALSE | Permanently Out of Use | 10000 | Gasoline | Fiberglass Reinforced Plastic | None | Fiberglass Reinforced Plastic | None | 1987-07-13
8-000183 | 3 | TRUE | FALSE | Permanently Out of Use | 6000 | Gasohol | Fiberglass Reinforced Plastic | None | Fiberglass Reinforced Plastic | None | 1987-07-09
8-000183 | 4 | TRUE | FALSE | Permanently Out of Use | 6000 | Diesel | Fiberglass Reinforced Plastic | None | Fiberglass Reinforced Plastic | None | 1987-07-13
8-000184 | 1 | TRUE | FALSE | Permanently Out of Use | 10000 | Gasoline | Asphalt Coated or Bare Steel | None | Unknown | None | 1976-01-01
8-000184 | 2 | TRUE | FALSE | Permanently Out of Use | 10000 | Gasoline | Asphalt Coated or Bare Steel | None | Unknown | None | 1976-01-01
8-000184 | 3 | TRUE | FALSE | Permanently Out of Use | 10000 | Gasoline | Asphalt Coated or Bare Steel | None | Unknown | None | 1976-01-01
8-000184 | 4 | TRUE | FALSE | Permanently Out of Use | 10000 | Gasoline | Asphalt Coated or Bare Steel | None | Unknown | None | 1976-01-01
8-000184 | 5 | TRUE | FALSE | Permanently Out of Use | 10000 | Gasoline | Asphalt Coated or Bare Steel | None | Unknown | None | 1976-01-01
8-000184 | 6 | TRUE | FALSE | Permanently Out of Use | 10000 | Diesel | Asphalt Coated or Bare Steel | None | Unknown | None | 1976-01-01
8-000184 | 7 | TRUE | FALSE | Permanently Out of Use | 10000 | Diesel | Asphalt Coated or Bare Steel | None | Unknown | None | 1976-01-01
8-000185 | 1 | TRUE | FALSE | Permanently Out of Use | 1000 | Diesel | Asphalt Coated or Bare Steel | None | Galvanized Steel | None | 1976-08-01
8-000186 | 1 | TRUE | FALSE | Permanently Out of Use | 1000 | Diesel | Fiberglass Reinforced Plastic | Lined Interior | Galvanized Steel | None | 1981-02-01
8-000187 | 1 | TRUE | FALSE | Permanently Out of Use | 1000 | Diesel | Asphalt Coated or Bare Steel | None | Bare Steel | None | 1980-04-09
8-000188 | 1 | TRUE | FALSE | Permanently Out of Use | 515 | Diesel | Asphalt Coated or Bare Steel | None | Galvanized Steel | None | 1962-04-09
8-000189 | 1 | TRUE | FALSE | Permanently Out of Use | 515 | Gasoline | Asphalt Coated or Bare Steel | None | Bare Steel | None | 1964-04-09
8-000190 | 1 | TRUE | FALSE | Permanently Out of Use | 515 | Diesel | Asphalt Coated or Bare Steel | None | Bare Steel | None | 1973-02-01
8-000191 | 1 | TRUE | FALSE | Permanently Out of Use | 515 | Gasoline | Asphalt Coated or Bare Steel | None | Unknown | None | 1964-04-09
8-000192 | 1 | TRUE | FALSE | Permanently Out of Use | 515 | Diesel | Asphalt Coated or Bare Steel | None | Unknown | None | 1960-04-09
8-000193 | 1 | TRUE | FALSE | Permanently Out of Use | 515 | Gasoline | Asphalt Coated or Bare Steel | None | Bare Steel | None | 1964-04-09
8-000194 | 1 | TRUE | FALSE | Permanently Out of Use | 500 | Diesel | Fiberglass Reinforced Plastic | None | Galvanized Steel | None | 1963-03-01
8-000195 | 1 | TRUE | FALSE | Permanently Out of Use | 1000 | Gasoline | Asphalt Coated or Bare Steel | None | Unknown | None | 1962-04-09
8-000196 | 1 | TRUE | FALSE | Permanently Out of Use | 515 | Gasoline | Asphalt Coated or Bare Steel | None | Unknown | None | 1950-04-09
8-000197 | 1 | TRUE | FALSE | Permanently Out of Use | 515 | Diesel | Asphalt Coated or Bare Steel | None | Unknown | None | 1950-04-09
8-000199 | 1 | TRUE | FALSE | Permanently Out of Use | 10000 | Gasoline | Asphalt Coated or Bare Steel | None | Bare Steel | None
8-000199 | 2 | TRUE | FALSE | Permanently Out of Use | 550 | Used Oil | Asphalt Coated or Bare Steel | None | Bare Steel | None
8-000199 | 3 | TRUE | FALSE | Permanently Out of Use | 10000 | Gasoline | Asphalt Coated or Bare Steel | None | Bare Steel | None
8-000201 | 1 | TRUE | FALSE | Permanently Out of Use | 10000 | Diesel | Asphalt Coated or Bare Steel | None | Unknown | None | 1974-01-01
8-000201 | 2 | TRUE | FALSE | Permanently Out of Use | 10000 | Unknown | Asphalt Coated or Bare Steel | None | Unknown | None | 1974-01-01
8-000201 | 3 | TRUE | FALSE | Permanently Out of Use | 500 | Unknown | Asphalt Coated or Bare Steel | None | Unknown | None | 1982-01-01
8-000201 | 4 | TRUE | FALSE | Permanently Out of Use | 2000 | Unknown | Asphalt Coated or Bare Steel | None | Unknown | None | 1974-01-01
8-000201 | 5 | TRUE | FALSE | Permanently Out of Use | 15000 | Diesel | Composite (Steel w/ FRP) | Double-Walled | Fiberglass Reinforced Plastic | Double-Walled | 1991-03-14
8-000201 | 6 | TRUE | FALSE | Permanently Out of Use | 5000 | Diesel | Composite (Steel w/ FRP) | Double-Walled | Fiberglass Reinforced Plastic | Double-Walled | 1991-03-14
8-000203 | 1 | TRUE | FALSE | Permanently Out of Use | 2000 | New Oil | Asphalt Coated or Bare Steel | None | Bare Steel | None | 1967-02-21
8-000203 | 2 | TRUE | FALSE | Permanently Out of Use | 4000 | Diesel | Asphalt Coated or Bare Steel | None | Bare Steel | None | 1967-02-21
8-000203 | 3 | TRUE | FALSE | Permanently Out of Use | 12000 | Diesel | Asphalt Coated or Bare Steel | None | Bare Steel | None | 1967-02-21
8-000203 | 4 | TRUE | FALSE | Permanently Out of Use | 1000 | Used Oil | Asphalt Coated or Bare Steel | None | Galvanized Steel | None | 1967-02-21
8-000204 | 1 | TRUE | FALSE | Permanently Out of Use | 10000 | Gasoline | Asphalt Coated or Bare Steel | Lined Interior | Fiberglass Reinforced Plastic | Double-Walled | 1974-07-01
8-000204 | 2 | TRUE | FALSE | Permanently Out of Use | 10000 | Gasoline | Asphalt Coated or Bare Steel | Lined Interior | Fiberglass Reinforced Plastic | Double-Walled | 1974-07-01
8-000204 | 3 | TRUE | FALSE | Permanently Out of Use | 10000 | Gasoline | Asphalt Coated or Bare Steel | Lined Interior | Fiberglass Reinforced Plastic | Double-Walled | 1988-06-01
8-000204 | 4 | TRUE | FALSE | Currently in Use | 20000 | Gasoline | Composite (Steel w/ FRP) | Double-Walled | Fiberglass Reinforced Plastic | Double-Walled | 1996-12-01
8-000204 | 5 | TRUE | FALSE | Permanently Out of Use | 1350 | Used Oil | Concrete | None | No Piping | None
8-000204 | 6 | TRUE | FALSE | Currently in Use | 20000 | Gasoline | Fiberglass Reinforced Plastic | Double-Walled | Fiberglass Reinforced Plastic | Double-Walled | 2006-09-01
8-000204 | 7 | TRUE | FALSE | Currently in Use | 10000 | Gasoline | Fiberglass Reinforced Plastic | Double-Walled | Fiberglass Reinforced Plastic | Double-Walled | 2006-09-01
8-000204 | 8 | TRUE | FALSE | Currently in Use | 10000 | Gasoline | Fiberglass Reinforced Plastic | Double-Walled | Fiberglass Reinforced Plastic | Double-Walled | 2006-09-01
8-000205 | 1 | TRUE | FALSE | Permanently Out of Use | 1000 | Used Oil | Asphalt Coated or Bare Steel | None | Bare Steel | None | 1970-02-07
8-000205 | 2 | TRUE | FALSE | Currently in Use | 1000 | Used Oil | Fiberglass Reinforced Plastic | Double-Walled | Flexible Plastic | Double-Walled | 1991-01-10
8-000206 | 1 | TRUE | FALSE | Permanently Out of Use | 5000 | Gasoline | Asphalt Coated or Bare Steel | None | Galvanized Steel | None
8-000206 | 2 | TRUE | FALSE | Permanently Out of Use | 500 | Diesel | Asphalt Coated or Bare Steel | None | Bare Steel | None | 1977-01-01
8-000206 | 3 | TRUE | FALSE | Permanently Out of Use | 750 | Used Oil | Asphalt Coated or Bare Steel | None | Bare Steel | None | 1982-01-01
8-000206 | 4 | TRUE | FALSE | Permanently Out of Use | 750 | Diesel | Asphalt Coated or Bare Steel | None | Bare Steel | None | 1977-01-01
8-000206 | 5 | TRUE | FALSE | Permanently Out of Use | 5000 | Gasoline | Asphalt Coated or Bare Steel | None | Bare Steel | None | 1978-01-01
8-000206 | 6 | FALSE | TRUE | Permanently Out of Use | 10000 | Gasoline | Asphalt Coated or Bare Steel | None | Galvanized Steel | None | 1998-06-01
8-000207 | 1 | TRUE | FALSE | Permanently Out of Use | 2000 | Gasoline | Other | None | Galvanized Steel | None | 1974-05-12
8-000208 | 1 | TRUE | FALSE | Permanently Out of Use | 4000 | Gasoline | Fiberglass Reinforced Plastic | Double-Walled | Fiberglass Reinforced Plastic | None | 1987-07-01
8-000208 | 2 | FALSE | TRUE | Permanently Out of Use | 2000 | Unknown | Not Listed | None | Not Listed | None | 2001-01-01
8-000208 | 3 | FALSE | TRUE | Permanently Out of Use | 1000 | Gasoline | Asphalt Coated or Bare Steel | None | No Piping | None | 2001-01-01
8-000209 | 1 | TRUE | FALSE | Permanently Out of Use | 1500 | Gasoline | Asphalt Coated or Bare Steel | None | Bare Steel | None | 1946-05-08
8-000210 | 1 | TRUE | FALSE | Permanently Out of Use | 1000 | Diesel | Asphalt Coated or Bare Steel | None | Bare Steel | None | 1956-05-08
8-000211 | 1 | TRUE | FALSE | Permanently Out of Use | 0 | Gasoline | Fiberglass Reinforced Plastic | None | Galvanized Steel | None
8-000211 | 2 | TRUE | FALSE | Permanently Out of Use | 0 | Gasoline | Fiberglass Reinforced Plastic | None | Galvanized Steel | None
8-000212 | 1 | FALSE | FALSE | Permanently Out of Use | 500 | Unknown (petroleum product) | Asphalt Coated or Bare Steel | None | Galvanized Steel | None | 1960-07-18
8-000212 | 2 | FALSE | FALSE | Permanently Out of Use | 500 | Unknown (petroleum product) | Asphalt Coated or Bare Steel | None | Galvanized Steel | None | 1960-07-18
8-000212 | 3 | TRUE | FALSE | Permanently Out of Use | 1000 | Gasoline | Asphalt Coated or Bare Steel | None | Galvanized Steel | None | 1978-07-18
8-000213 | 1 | TRUE | FALSE | Permanently Out of Use | 10000 | Gasoline | Asphalt Coated or Bare Steel | None | Galvanized Steel | None | 1972-02-19
8-000213 | 2 | TRUE | FALSE | Permanently Out of Use | 10000 | Gasoline | Asphalt Coated or Bare Steel | None | Galvanized Steel | None | 1972-02-19
8-000213 | 3 | TRUE | FALSE | Permanently Out of Use | 3000 | Gasoline | Asphalt Coated or Bare Steel | None | Galvanized Steel | None | 1972-02-19
8-000213 | 4 | FALSE | TRUE | Permanently Out of Use | 500 | Diesel | Asphalt Coated or Bare Steel | None | Galvanized Steel | None | 1968-02-19
8-000213 | 5 | TRUE | FALSE | Permanently Out of Use | 1000 | Gasoline | Asphalt Coated or Bare Steel | None | Galvanized Steel | None | 1961-02-18
8-000213 | 6 | TRUE | FALSE | Permanently Out of Use | 500 | Gasoline | Asphalt Coated or Bare Steel | None | Galvanized Steel | None | 1961-02-18
8-000213 | 7 | TRUE | FALSE | Permanently Out of Use | 500 | Gasoline | Asphalt Coated or Bare Steel | None | Galvanized Steel | None | 1961-02-18
8-000213 | 8 | TRUE | FALSE | Currently in Use | 12000 | Gasoline | Fiberglass Reinforced Plastic | Double-Walled | Fiberglass Reinforced Plastic | Double-Walled | 1994-04-19
8-000213 | 9 | TRUE | FALSE | Currently in Use | 12000 | Gasoline | Fiberglass Reinforced Plastic | Double-Walled | Fiberglass Reinforced Plastic | Double-Walled | 1994-04-19
8-000213 | 10 | TRUE | FALSE | Currently in Use | 12000 | Diesel | Fiberglass Reinforced Plastic | Double-Walled | Fiberglass Reinforced Plastic | Double-Walled | 1994-04-19
8-000214 | 1 | TRUE | FALSE | Permanently Out of Use | 2500 | Gasoline | Asphalt Coated or Bare Steel | Cathodically Protected (Not Specified) | Galvanized Steel | None | 1978-05-07
8-000215 | 1 | TRUE | FALSE | Permanently Out of Use | 0 | Used Oil | Asphalt Coated or Bare Steel | None | Bare Steel | None | 1978-04-18
8-000216 | 1 | TRUE | FALSE | Permanently Out of Use | 10000 | Diesel | Asphalt Coated or Bare Steel | None | Fiberglass Reinforced Plastic | None | 1988-01-01
8-000216 | 2 | TRUE | FALSE | Permanently Out of Use | 2000 | Gasoline | Asphalt Coated or Bare Steel | None | Fiberglass Reinforced Plastic | None | 1988-01-01
8-000216 | 3 | TRUE | FALSE | Permanently Out of Use | 1000 | Gasoline | Asphalt Coated or Bare Steel | None | Fiberglass Reinforced Plastic | None | 1988-01-01
8-000217 | 1 | FALSE | TRUE | Permanently Out of Use | 550 | Used Oil | Asphalt Coated or Bare Steel | None | Galvanized Steel | None | 1995-01-01
8-000217 | 2 | FALSE | TRUE | Permanently Out of Use | 1000 | New Oil | Asphalt Coated or Bare Steel | None | Galvanized Steel | None | 1995-01-01
8-000217 | 3 | FALSE | TRUE | Permanently Out of Use | 550 | Used Oil | Asphalt Coated or Bare Steel | None | Galvanized Steel | None | 1995-01-01
8-000217 | 4 | FALSE | TRUE | Permanently Out of Use | 120 | Other (petroleum products) | Fiberglass Reinforced Plastic | None | Fiberglass Reinforced Plastic | None | 1993-01-01
8-000217 | 5 | FALSE | TRUE | Permanently Out of Use | 500 | New Oil | Asphalt Coated or Bare Steel | None | Bare Steel | None | 1993-01-01
8-000217 | 6 | FALSE | TRUE | Permanently Out of Use | 500 | Used Oil | Asphalt Coated or Bare Steel | None | Bare Steel | None | 1993-01-01
8-000217 | 7 | TRUE | FALSE | Permanently Out of Use | 12000 | Gasoline | Fiberglass Reinforced Plastic | None | Flexible Plastic | Double-Walled | 1981-04-01
8-000217 | 8 | TRUE | FALSE | Permanently Out of Use | 12000 | Gasoline | Fiberglass Reinforced Plastic | None | Flexible Plastic | Double-Walled | 1981-04-01
8-000217 | 9 | TRUE | FALSE | Permanently Out of Use | 12000 | Gasoline | Fiberglass Reinforced Plastic | None | Flexible Plastic | Double-Walled | 1981-04-01
8-000217 | 10 | TRUE | FALSE | Permanently Out of Use | 12000 | Gasoline | Fiberglass Reinforced Plastic | None | Flexible Plastic | Double-Walled | 1981-04-01
8-000217 | 11 | TRUE | FALSE | Permanently Out of Use | 12000 | Diesel | Fiberglass Reinforced Plastic | None | Flexible Plastic | Double-Walled | 1981-04-01
8-000217 | 12 | TRUE | FALSE | Permanently Out of Use | 1000 | New Oil | Fiberglass Reinforced Plastic | None | Galvanized Steel | None | 1981-04-28
8-000217 | 13 | TRUE | FALSE | Permanently Out of Use | 1000 | Used Oil | Fiberglass Reinforced Plastic | None | Galvanized Steel | None | 1981-04-28
8-000217 | 14 | FALSE | TRUE | Permanently Out of Use | 550 | Used Oil | Asphalt Coated or Bare Steel | None | Galvanized Steel | None | 1995-01-01
8-000218 | 1 | TRUE | FALSE | Currently in Use | 12000 | Gasoline | Composite (Steel w/ FRP) | None | Fiberglass Reinforced Plastic | None | 1985-07-01
8-000218 | 2 | TRUE | FALSE | Currently in Use | 12000 | Gasoline | Composite (Steel w/ FRP) | None | Fiberglass Reinforced Plastic | None | 1985-07-01
8-000218 | 3 | TRUE | FALSE | Currently in Use | 12000 | Gasoline | Composite (Steel w/ FRP) | None | Fiberglass Reinforced Plastic | None | 1985-07-01
8-000219 | 1 | TRUE | FALSE | Permanently Out of Use | 10000 | Diesel | Fiberglass Reinforced Plastic | Lined Interior | Fiberglass Reinforced Plastic | None | 1991-01-01
8-000219 | 2 | TRUE | FALSE | Permanently Out of Use | 10000 | Diesel | Fiberglass Reinforced Plastic | Lined Interior | Fiberglass Reinforced Plastic | None | 1991-01-01
8-000219 | 3 | TRUE | FALSE | Permanently Out of Use | 1000 | Gasoline | Fiberglass Reinforced Plastic | Lined Interior | Fiberglass Reinforced Plastic | None | 1972-05-08
8-000219 | 4 | TRUE | FALSE | Currently in Use | 10000 | Diesel | Composite (Steel w/ FRP) | Double-Walled | Fiberglass Reinforced Plastic | Double-Walled | 1991-08-01
8-000219 | 5 | TRUE | FALSE | Currently in Use | 10000 | Diesel | Composite (Steel w/ FRP) | Double-Walled | Fiberglass Reinforced Plastic | Double-Walled | 1991-08-01
8-000220 | 1 | TRUE | FALSE | Permanently Out of Use | 12000 | Diesel | Asphalt Coated or Bare Steel | None | Bare Steel | None | 1966-04-01
8-000220 | 2 | TRUE | FALSE | Permanently Out of Use | 12000 | Diesel | Asphalt Coated or Bare Steel | None | Bare Steel | None | 1966-04-01
8-000220 | 3 | TRUE | FALSE | Permanently Out of Use | 12000 | Diesel | Asphalt Coated or Bare Steel | None | Bare Steel | None | 1966-04-01
8-000220 | 4 | TRUE | FALSE | Permanently Out of Use | 12000 | Diesel | Asphalt Coated or Bare Steel | None | Bare Steel | None | 1966-04-01
8-000220 | 5 | TRUE | FALSE | Permanently Out of Use | 7500 | Diesel | Not Listed | None | Galvanized Steel | None | 1966-04-25
8-000220 | 6 | TRUE | FALSE | Permanently Out of Use | 7500 | Diesel | Not Listed | None | Galvanized Steel | None | 1966-04-25
8-000220 | 7 | TRUE | FALSE | Permanently Out of Use | 500 | Used Oil | Asphalt Coated or Bare Steel | None | Galvanized Steel | None | 1966-04-25
8-000220 | 8 | TRUE | FALSE | Permanently Out of Use | 12000 | Diesel | Asphalt Coated or Bare Steel | None | Galvanized Steel | None | 1966-04-25
8-000220 | 9 | FALSE | TRUE | Permanently Out of Use | 750 | Used Oil | Asphalt Coated or Bare Steel | Double-Walled | Galvanized Steel | None | 1966-04-25
8-000220 | 10 | TRUE | FALSE | Temporarily Out of Use | 12000 | Diesel | Fiberglass Reinforced Plastic | Double-Walled | Fiberglass Reinforced Plastic | Double-Walled | 1997-04-01
8-000220 | 11 | TRUE | FALSE | Temporarily Out of Use | 12000 | Diesel | Fiberglass Reinforced Plastic | Double-Walled | Fiberglass Reinforced Plastic | Double-Walled | 1997-04-01
8-000220 | 12 | TRUE | FALSE | Temporarily Out of Use | 12000 | Diesel | Fiberglass Reinforced Plastic | Double-Walled | Fiberglass Reinforced Plastic | Double-Walled | 1997-04-01
8-000221 | 1 | TRUE | FALSE | Permanently Out of Use | 7600 | Other (non regulated substance) | Other | None | Bare Steel | None | 1982-04-18
8-000221 | 2 | TRUE | FALSE | Permanently Out of Use | 500 | Diesel | Asphalt Coated or Bare Steel | None | Bare Steel | None | 1983-01-01
8-000223 | 1 | TRUE | FALSE | Permanently Out of Use | 12000 | Jet Fuel | Composite (Steel w/ FRP) | None | Galvanized Steel | None | 1983-05-07
8-000223 | 2 | TRUE | FALSE | Permanently Out of Use | 12000 | Jet Fuel | Composite (Steel w/ FRP) | None | Galvanized Steel | None | 1983-05-07
8-000223 | 3 | TRUE | FALSE | Currently in Use | 12000 | Aviation Gas | Fiberglass Reinforced Plastic | Double-Walled | Flexible Plastic | Double-Walled | 1997-02-19
8-000223 | 4 | TRUE | FALSE | Currently in Use | 12000 | Aviation Gas | Fiberglass Reinforced Plastic | Double-Walled | Flexible Plastic | Double-Walled | 1997-02-19
8-000224 | 1 | TRUE | FALSE | Permanently Out of Use | 10000 | Diesel | Fiberglass Reinforced Plastic | None | Fiberglass Reinforced Plastic | Double-Walled | 1981-01-01
8-000224 | 2 | TRUE | FALSE | Permanently Out of Use | 10000 | Gasoline | Fiberglass Reinforced Plastic | None | Fiberglass Reinforced Plastic | Double-Walled | 1981-01-01
8-000224 | 3 | TRUE | FALSE | Permanently Out of Use | 10000 | Gasoline | Fiberglass Reinforced Plastic | None | Fiberglass Reinforced Plastic | Double-Walled | 1981-01-01
8-000224 | 4 | TRUE | FALSE | Permanently Out of Use | 10000 | Gasoline | Fiberglass Reinforced Plastic | None | Fiberglass Reinforced Plastic | Double-Walled | 1981-01-01
8-000224 | 5 | TRUE | FALSE | Permanently Out of Use | 1000 | New Oil | Fiberglass Reinforced Plastic | None | Fiberglass Reinforced Plastic | None | 1981-01-01
8-000224 | 6 | TRUE | FALSE | Permanently Out of Use | 500 | New Oil | Fiberglass Reinforced Plastic | None | Fiberglass Reinforced Plastic | None | 1981-01-01
8-000224 | 7 | TRUE | FALSE | Permanently Out of Use | 500 | Used Oil | Fiberglass Reinforced Plastic | None | Fiberglass Reinforced Plastic | None | 1981-01-01
8-000225 | 1 | TRUE | FALSE | Permanently Out of Use | 5000 | Diesel | Asphalt Coated or Bare Steel | None | Galvanized Steel | None | 1980-05-15
8-000225 | 2 | TRUE | FALSE | Permanently Out of Use | 5000 | Gasoline | Asphalt Coated or Bare Steel | None | Galvanized Steel | None | 1980-05-15
8-000226 | 1 | TRUE | FALSE | Permanently Out of Use | 1000 | Gasoline | Asphalt Coated or Bare Steel | None | Other | None | 1968-05-08
8-000226 | 2 | TRUE | FALSE | Permanently Out of Use | 2000 | Gasoline | Asphalt Coated or Bare Steel | None | Unknown | None | 1968-05-08
8-000226 | 3 | TRUE | FALSE | Permanently Out of Use | 1000 | Diesel | Not Listed | None | Unknown | None | 1956-05-08
8-000227 | 1 | TRUE | FALSE | Permanently Out of Use | 20000 | Diesel | Asphalt Coated or Bare Steel | Cathodically Protected (Not Specified) | Bare Steel | Cathodically Protected (Not Specified) | 1977-01-01
8-000227 | 2 | TRUE | FALSE | Permanently Out of Use | 20000 | Diesel | Asphalt Coated or Bare Steel | Cathodically Protected (Not Specified) | Bare Steel | Cathodically Protected (Not Specified) | 1977-01-01
8-000228 | 1 | TRUE | FALSE | Permanently Out of Use | 10000 | Diesel | Fiberglass Reinforced Plastic | None | Fiberglass Reinforced Plastic | None | 1982-07-16
8-000228 | 2 | TRUE | FALSE | Permanently Out of Use | 500 | Used Oil | Epoxy Coated Steel | None | Bare Steel | None | 1964-01-01
8-000228 | 3 | TRUE | FALSE | Permanently Out of Use | 4000 | Diesel | Fiberglass Reinforced Plastic | None | Fiberglass Reinforced Plastic | None | 1982-07-16
8-000228 | 4 | TRUE | FALSE | Permanently Out of Use | 4000 | Diesel | Fiberglass Reinforced Plastic | None | Fiberglass Reinforced Plastic | None | 1982-07-16
8-000229 | 1 | TRUE | FALSE | Permanently Out of Use | 12000 | Aviation Gas | Asphalt Coated or Bare Steel | None | Bare Steel | None | 1970-05-05
8-000229 | 2 | TRUE | FALSE | Permanently Out of Use | 8000 | Aviation Gas | Asphalt Coated or Bare Steel | None | Bare Steel | None | 1970-05-05
8-000229 | 3 | TRUE | FALSE | Permanently Out of Use | 12000 | Jet Fuel | Asphalt Coated or Bare Steel | None | Bare Steel | None | 1970-05-05
8-000229 | 4 | TRUE | FALSE | Permanently Out of Use | 12000 | Aviation Gas | Asphalt Coated or Bare Steel | None | Bare Steel | None | 1970-05-05
8-000229 | 5 | TRUE | FALSE | Permanently Out of Use | 550 | Used Oil | Asphalt Coated or Bare Steel | None | Bare Steel | None | 1970-05-05
8-000230 | 1 | TRUE | FALSE | Permanently Out of Use | 10000 | Gasoline | Asphalt Coated or Bare Steel | None | Bare Steel | None | 1961-05-05
8-000230 | 2 | TRUE | FALSE | Permanently Out of Use | 20000 | Gasoline | Asphalt Coated or Bare Steel | None | Bare Steel | None | 1961-05-05
8-000231 | 1 | TRUE | FALSE | Permanently Out of Use | 5000 | Gasoline | Asphalt Coated or Bare Steel | None | Bare Steel | None | 1958-07-08
8-000231 | 2 | TRUE | FALSE | Permanently Out of Use | 5000 | Unknown | Asphalt Coated or Bare Steel | None | Bare Steel | None | 1958-07-08
8-000231 | 3 | TRUE | FALSE | Permanently Out of Use | 10000 | Jet Fuel | Asphalt Coated or Bare Steel | None | Bare Steel | None | 1958-07-08
8-000231 | 4 | TRUE | FALSE | Permanently Out of Use | 10000 | Jet Fuel | Asphalt Coated or Bare Steel | None | Bare Steel | None | 1958-07-08
8-000231 | 5 | TRUE | FALSE | Permanently Out of Use | 10000 | Unknown | Not Listed | None | Unknown | None | 1958-07-08
8-000231 | 6 | TRUE | FALSE | Permanently Out of Use | 12000 | Jet Fuel | Asphalt Coated or Bare Steel | None | Bare Steel | None | 1958-07-08
8-000231 | 7 | TRUE | FALSE | Permanently Out of Use | 12000 | Jet Fuel | Asphalt Coated or Bare Steel | None | Bare Steel | None | 1958-07-08
8-000232 | 1 | TRUE | FALSE | Permanently Out of Use | 30000 | Jet Fuel | Asphalt Coated or Bare Steel | None | Bare Steel | None | 1961-05-05
8-000232 | 2 | TRUE | FALSE | Permanently Out of Use | 30000 | Jet Fuel | Asphalt Coated or Bare Steel | None | Bare Steel | None | 1961-05-05
8-000232 | 3 | TRUE | FALSE | Permanently Out of Use | 30000 | Jet Fuel | Asphalt Coated or Bare Steel | None | Bare Steel | None | 1961-05-05
8-000232 | 4 | TRUE | FALSE | Permanently Out of Use | 30000 | Aviation Gas | Asphalt Coated or Bare Steel | None | Bare Steel | None | 1961-05-05
8-000232 | 5 | TRUE | FALSE | Permanently Out of Use | 20000 | Gasoline | Asphalt Coated or Bare Steel | None | Bare Steel | None | 1962-05-05
8-000232 | 6 | TRUE | FALSE | Permanently Out of Use | 10000 | Gasoline | Asphalt Coated or Bare Steel | None | Bare Steel | None | 1962-01-01
8-000232 | 7 | TRUE | FALSE | Permanently Out of Use | 10000 | Aviation Gas | Asphalt Coated or Bare Steel | None | Bare Steel | None | 1962-01-01
8-000232 | 8 | TRUE | FALSE | Permanently Out of Use | 10000 | Aviation Gas | Asphalt Coated or Bare Steel | None | Bare Steel | None | 1962-01-01
8-000232 | 9 | TRUE | FALSE | Permanently Out of Use | 30000 | Aviation Gas | Asphalt Coated or Bare Steel | None | Unknown | None | 1957-01-01
8-000233 | 1 | FALSE | FALSE | Permanently Out of Use | 12000 | Other (non regulated substance) | Asphalt Coated or Bare Steel | None | Unknown | None | 1973-04-16
8-000233 | 2 | FALSE | FALSE | Permanently Out of Use | 10000 | Other (non regulated substance) | Asphalt Coated or Bare Steel | None | Unknown | None | 1960-04-16
8-000233 | 3 | FALSE | FALSE | Permanently Out of Use | 10000 | Other (non regulated substance) | Asphalt Coated or Bare Steel | None | Unknown | None | 1960-04-16
8-000234 | 1 | TRUE | FALSE | Temporarily Out of Use | 10000 | Gasoline | Fiberglass Reinforced Plastic | None | Fiberglass Reinforced Plastic | None | 1986-02-01
8-000234 | 2 | TRUE | FALSE | Temporarily Out of Use | 10000 | Diesel | Fiberglass Reinforced Plastic | None | Fiberglass Reinforced Plastic | None | 1996-02-01
8-000235 | 1 | TRUE | FALSE | Permanently Out of Use | 1000 | Gasoline | Asphalt Coated or Bare Steel | None | Bare Steel | None | 1976-01-01
8-000236 | 1 | TRUE | FALSE | Permanently Out of Use | 10000 | Diesel | Asphalt Coated or Bare Steel | None | Galvanized Steel | None | 1982-04-01
8-000237 | 1 | TRUE | FALSE | Permanently Out of Use | 280 | Diesel | Asphalt Coated or Bare Steel | None | Other | None | 1979-01-01
8-000237 | 2 | TRUE | FALSE | Permanently Out of Use | 0 | Used Oil | Not Listed | None | Not Listed | None
8-000239 | 1 | TRUE | FALSE | Permanently Out of Use | 10000 | Diesel | Asphalt Coated or Bare Steel | None | Other | None | 1972-01-01
8-000239 | 2 | TRUE | FALSE | Permanently Out of Use | 8000 | Diesel | Asphalt Coated or Bare Steel | None | Other | None | 1972-01-01
8-000240 | 1 | TRUE | FALSE | Permanently Out of Use | 3000 | New Oil | Asphalt Coated or Bare Steel | None | Unknown | None | 1978-01-01
8-000240 | 2 | TRUE | FALSE | Permanently Out of Use | 3000 | New Oil | Asphalt Coated or Bare Steel | None | Unknown | None | 1978-01-01
8-000240 | 3 | TRUE | FALSE | Permanently Out of Use | 3000 | Used Oil | Asphalt Coated or Bare Steel | None | Unknown | None | 1978-01-01
8-000241 | 1 | TRUE | FALSE | Permanently Out of Use | 500 | Gasoline | Asphalt Coated or Bare Steel | None | Galvanized Steel | None | 1976-12-11
8-000241 | 2 | TRUE | FALSE | Permanently Out of Use | 500 | Used Oil | Asphalt Coated or Bare Steel | None | Galvanized Steel | None | 1976-12-11
8-000241 | 3 | TRUE | FALSE | Permanently Out of Use | 4000 | New Oil | Asphalt Coated or Bare Steel | None | Galvanized Steel | None | 1976-12-11
8-000242 | 1 | TRUE | FALSE | Permanently Out of Use | 10000 | Diesel | Asphalt Coated or Bare Steel | None | Galvanized Steel | None | 1972-05-02
8-000242 | 2 | TRUE | FALSE | Permanently Out of Use | 10000 | Diesel | Asphalt Coated or Bare Steel | None | Galvanized Steel | None | 1972-05-02
8-000243 | 1 | FALSE | FALSE | Permanently Out of Use | 10000 | Other (petroleum products) | Asphalt Coated or Bare Steel | None | Other | None | 1985-04-02
8-000244 | 1 | TRUE | FALSE | Permanently Out of Use | 2500 | Unknown | Asphalt Coated or Bare Steel | None | Other | None | 1966-05-05
8-000244 | 2 | TRUE | FALSE | Permanently Out of Use | 750 | Unknown | Asphalt Coated or Bare Steel | None | Other | None | 1966-05-05
8-000245 | 1 | TRUE | FALSE | Permanently Out of Use | 2000 | Used Oil | Asphalt Coated or Bare Steel | None | Unknown | None | 1970-12-31
8-000245 | 2 | TRUE | FALSE | Permanently Out of Use | 2000 | Diesel | Asphalt Coated or Bare Steel | None | Unknown | None | 1970-12-31
8-000245 | 3 | TRUE | FALSE | Permanently Out of Use | 4000 | Gasoline | Asphalt Coated or Bare Steel | None | Unknown | None | 1970-12-31
8-000245 | 4 | TRUE | FALSE | Permanently Out of Use | 4000 | Gasoline | Fiberglass Reinforced Plastic | Lined Interior | Fiberglass Reinforced Plastic | None | 1988-08-06
8-000245 | 5 | TRUE | FALSE | Permanently Out of Use | 1000 | Used Oil | Fiberglass Reinforced Plastic | Lined Interior | Fiberglass Reinforced Plastic | None | 1988-08-06
8-000246 | 1 | TRUE | FALSE | Permanently Out of Use | 1000 | Gasoline | Fiberglass Reinforced Plastic | None | Fiberglass Reinforced Plastic | None | 1985-05-06
8-000246 | 2 | TRUE | FALSE | Permanently Out of Use | 2000 | Diesel | Asphalt Coated or Bare Steel | None | Bare Steel | None | 1966-05-06
8-000246 | 3 | TRUE | FALSE | Permanently Out of Use | 1000 | Unknown | Asphalt Coated or Bare Steel | None | Bare Steel | None | 1961-05-06
8-000246 | 4 | TRUE | FALSE | Permanently Out of Use | 1000 | Unknown | Asphalt Coated or Bare Steel | None | Bare Steel | None | 1961-05-06
8-000247 | 1 | TRUE | FALSE | Permanently Out of Use | 7500 | Gasoline | Asphalt Coated or Bare Steel | None | Galvanized Steel | None | 1971-05-06
8-000247 | 2 | TRUE | FALSE | Permanently Out of Use | 7500 | Gasoline | Asphalt Coated or Bare Steel | None | Bare Steel | None | 1971-05-06
8-000247 | 3 | TRUE | FALSE | Permanently Out of Use | 6000 | Diesel | Asphalt Coated or Bare Steel | None | Bare Steel | None | 1978-05-05
8-000247 | 4 | TRUE | FALSE | Permanently Out of Use | 10000 | Diesel | Fiberglass Reinforced Plastic | None | Fiberglass Reinforced Plastic | None | 1983-05-06
8-000247 | 5 | TRUE | FALSE | Permanently Out of Use | 10000 | Gasoline | Fiberglass Reinforced Plastic | None | Fiberglass Reinforced Plastic | None | 1983-05-06
8-000248 | 1 | TRUE | FALSE | Permanently Out of Use | 10000 | Diesel | Composite (Steel w/ FRP) | None | Fiberglass Reinforced Plastic | None | 1979-03-01
8-000249 | 1 | TRUE | FALSE | Permanently Out of Use | 4000 | Gasoline | Asphalt Coated or Bare Steel | None | Galvanized Steel | None | 1966-07-14
8-000249 | 2 | TRUE | FALSE | Permanently Out of Use | 4000 | Gasoline | Asphalt Coated or Bare Steel | None | Galvanized Steel | None | 1966-07-14
8-000249 | 3 | TRUE | FALSE | Permanently Out of Use | 4000 | Gasoline | Asphalt Coated or Bare Steel | None | Galvanized Steel | None | 1966-07-14
8-000249 | 4 | TRUE | FALSE | Permanently Out of Use | 4000 | Gasoline | Asphalt Coated or Bare Steel | Lined Interior | Galvanized Steel | None | 1966-07-14
8-000249 | 5 | TRUE | FALSE | Permanently Out of Use | 10000 | Gasoline | Asphalt Coated or Bare Steel | None | Galvanized Steel | None | 1976-07-13
8-000250 | 1 | TRUE | FALSE | Permanently Out of Use | 12000 | Gasoline | Fiberglass Reinforced Plastic | None | Fiberglass Reinforced Plastic | None | 1986-01-01
8-000250 | 2 | TRUE | FALSE | Permanently Out of Use | 12000 | Gasoline | Fiberglass Reinforced Plastic | None | Fiberglass Reinforced Plastic | None | 1986-01-01
8-000250 | 3 | TRUE | FALSE | Permanently Out of Use | 12000 | Gasoline | Fiberglass Reinforced Plastic | None | Fiberglass Reinforced Plastic | None | 1986-01-01
8-000250 | 4 | TRUE | FALSE | Currently in Use | 10000 | Gasoline | Fiberglass Reinforced Plastic | Double-Walled | Fiberglass Reinforced Plastic | Double-Walled | 2014-03-01
8-000250 | 5 | TRUE | FALSE | Currently in Use | 10000 | Gasoline | Fiberglass Reinforced Plastic | Double-Walled | Fiberglass Reinforced Plastic | Double-Walled | 2014-03-01
8-000251 | 1 | TRUE | FALSE | Permanently Out of Use | 10000 | Gasoline | Fiberglass Reinforced Plastic | None | Fiberglass Reinforced Plastic | None | 1983-04-11
8-000251 | 2 | TRUE | FALSE | Permanently Out of Use | 10000 | Gasoline | Fiberglass Reinforced Plastic | None | Fiberglass Reinforced Plastic | None | 1983-04-11
8-000251 | 3 | TRUE | FALSE | Permanently Out of Use | 10000 | Gasoline | Fiberglass Reinforced Plastic | None | Fiberglass Reinforced Plastic | None | 1983-04-11
8-000251 | 4 | TRUE | FALSE | Currently in Use | 8000 | Gasoline | Fiberglass Reinforced Plastic | Double-Walled | Fiberglass Reinforced Plastic | Double-Walled | 2015-01-05
8-000251 | 5 | TRUE | FALSE | Currently in Use | 4000 | Gasoline | Fiberglass Reinforced Plastic | Double-Walled | Fiberglass Reinforced Plastic | Double-Walled | 2015-01-05
8-000252 | 1 | TRUE | FALSE | Currently in Use | 10000 | Gasoline | Fiberglass Reinforced Plastic | None | Fiberglass Reinforced Plastic | None | 1985-04-10
8-000252 | 2 | TRUE | FALSE | Currently in Use | 10000 | Gasoline | Fiberglass Reinforced Plastic | None | Fiberglass Reinforced Plastic | None | 1985-04-10
8-000252 | 3 | TRUE | FALSE | Currently in Use | 10000 | Gasoline | Fiberglass Reinforced Plastic | None | Fiberglass Reinforced Plastic | None | 1985-04-10
8-000253 | 1 | TRUE | FALSE | Permanently Out of Use | 10000 | Gasoline | Fiberglass Reinforced Plastic | None | Fiberglass Reinforced Plastic | None | 1983-04-11
8-000253 | 2 | TRUE | FALSE | Permanently Out of Use | 10000 | Gasoline | Asphalt Coated or Bare Steel | None | Galvanized Steel | None | 1973-04-10
8-000253 | 3 | TRUE | FALSE | Permanently Out of Use | 10000 | Gasoline | Asphalt Coated or Bare Steel | None | Galvanized Steel | None | 1975-04-11
8-000254 | 1 | TRUE | FALSE | Permanently Out of Use | 12000 | Gasoline | Asphalt Coated or Bare Steel | None | Galvanized Steel | None | 1975-04-11
8-000254 | 2 | TRUE | FALSE | Permanently Out of Use | 8000 | Gasoline | Asphalt Coated or Bare Steel | None | Galvanized Steel | None | 1975-04-11
8-000254 | 3 | TRUE | FALSE | Permanently Out of Use | 8000 | Gasoline | Asphalt Coated or Bare Steel | None | Galvanized Steel | None | 1975-04-11
8-000255 | 1 | TRUE | FALSE | Temporarily Out of Use | 10000 | Gasoline | Fiberglass Reinforced Plastic | None | Fiberglass Reinforced Plastic | None | 1985-01-01
8-000255 | 2 | TRUE | FALSE | Temporarily Out of Use | 10000 | Gasoline | Fiberglass Reinforced Plastic | None | Fiberglass Reinforced Plastic | None | 1985-01-01
8-000255 | 3 | TRUE | FALSE | Temporarily Out of Use | 10000 | Diesel | Fiberglass Reinforced Plastic | None | Fiberglass Reinforced Plastic | None | 1985-01-01
8-000256 | 1 | TRUE | FALSE | Permanently Out of Use | 500 | Used Oil | Asphalt Coated or Bare Steel | None | Unknown | None | 1982-05-07
8-000256 | 2 | TRUE | FALSE | Permanently Out of Use | 0 | Used Oil | Asphalt Coated or Bare Steel | None | Unknown | None
8-000257 | 1 | TRUE | FALSE | Permanently Out of Use | 1000 | Gasoline | Asphalt Coated or Bare Steel | None | Unknown | None | 1976-05-05
8-000259 | 1 | TRUE | FALSE | Permanently Out of Use | 7000 | Diesel | Fiberglass Reinforced Plastic | None | Fiberglass Reinforced Plastic | None | 1980-04-09
8-000259 | 2 | TRUE | FALSE | Permanently Out of Use | 4000 | Diesel | Asphalt Coated or Bare Steel | None | Fiberglass Reinforced Plastic | None | 1980-04-09
8-000260 | 1 | TRUE | FALSE | Permanently Out of Use | 15000 | Diesel | Composite (Steel w/ FRP) | Double-Walled | Fiberglass Reinforced Plastic | Double-Walled | 1993-08-01
8-000260 | 2 | TRUE | FALSE | Permanently Out of Use | 10000 | Used Oil | Asphalt Coated or Bare Steel | None | Unknown | None | 1975-01-01
8-000260 | 3 | TRUE | FALSE | Permanently Out of Use | 10000 | Diesel | Asphalt Coated or Bare Steel | None | Unknown | None | 1975-01-01
8-000260 | 4 | TRUE | FALSE | Permanently Out of Use | 15000 | Diesel | Composite (Steel w/ FRP) | Double-Walled | Fiberglass Reinforced Plastic | Double-Walled | 1993-08-06
8-000260 | 5 | FALSE | TRUE | Currently in Use | 500 | Used Oil | Not Listed | None | Not Listed | None | 1990-01-01
8-000260 | 6 | FALSE | TRUE | Permanently Out of Use | 500 | New Oil | Not Listed | None | Not Listed | None | 1990-01-01
8-000261 | 1 | TRUE | FALSE | Currently in Use | 4000 | Diesel | Fiberglass Reinforced Plastic | None | Flexible Plastic | Double-Walled | 1979-05-07
8-000262 | 1 | TRUE | FALSE | Permanently Out of Use | 4000 | Kerosene | Fiberglass Reinforced Plastic | None | Bare Steel | None | 1976-05-06
8-000262 | 2 | TRUE | FALSE | Permanently Out of Use | 1000 | Kerosene | Fiberglass Reinforced Plastic | None | Fiberglass Reinforced Plastic | None | 1999-01-04
8-000263 | 1 | TRUE | FALSE | Permanently Out of Use | 1000 | Used Oil | Asphalt Coated or Bare Steel | None | Galvanized Steel | None | 1972-04-09
8-000263 | 2 | TRUE | FALSE | Permanently Out of Use | 1000 | Used Oil | Asphalt Coated or Bare Steel | None | Galvanized Steel | None | 1972-04-09
8-000264 | 1 | TRUE | FALSE | Permanently Out of Use | 1000 | Used Oil | Asphalt Coated or Bare Steel | None | Galvanized Steel | None | 1983-04-07
8-000265 | 1 | TRUE | FALSE | Permanently Out of Use | 1000 | Used Oil | Asphalt Coated or Bare Steel | None | Galvanized Steel | None | 1969-04-09
8-000266 | 1 | TRUE | FALSE | Permanently Out of Use | 1000 | Used Oil | Concrete | None | Galvanized Steel | None | 1969-04-09
8-000267 | 1 | TRUE | FALSE | Permanently Out of Use | 1000 | Used Oil | Asphalt Coated or Bare Steel | None | Galvanized Steel | None | 1979-08-07
8-000268 | 1 | TRUE | FALSE | Permanently Out of Use | 10000 | Gasoline | Composite (Steel w/ FRP) | Double-Walled | Fiberglass Reinforced Plastic | None | 1981-03-21
8-000268 | 2 | TRUE | FALSE | Permanently Out of Use | 10000 | Gasoline | Composite (Steel w/ FRP) | Double-Walled | Fiberglass Reinforced Plastic | None | 1981-03-21
8-000268 | 3 | TRUE | FALSE | Permanently Out of Use | 10000 | Diesel | Composite (Steel w/ FRP) | Lined Interior | Galvanized Steel | Cathodically Protected (Not Specified) | 1981-03-21
8-000268 | 4 | TRUE | FALSE | Permanently Out of Use | 10000 | Diesel | Composite (Steel w/ FRP) | Double-Walled | Fiberglass Reinforced Plastic | None | 1981-03-21
8-000269 | 1 | TRUE | FALSE | Permanently Out of Use | 2000 | Gasoline | Fiberglass Reinforced Plastic | None | Fiberglass Reinforced Plastic | None | 1983-06-01
8-000269 | 2 | TRUE | FALSE | Permanently Out of Use | 2000 | Gasoline | Fiberglass Reinforced Plastic | None | Fiberglass Reinforced Plastic | None | 1983-06-01
8-000269 | 3 | TRUE | FALSE | Permanently Out of Use | 6000 | Diesel | Fiberglass Reinforced Plastic | None | Fiberglass Reinforced Plastic | None | 1983-06-01
8-000270 | 1 | TRUE | FALSE | Permanently Out of Use | 10000 | Gasoline | Asphalt Coated or Bare Steel | None | Unknown | None | 1979-05-07
8-000271 | 1 | TRUE | FALSE | Permanently Out of Use | 10000 | Diesel | Asphalt Coated or Bare Steel | None | Bare Steel | None | 1976-04-04
8-000271 | 2 | TRUE | FALSE | Permanently Out of Use | 10000 | Gasoline | Asphalt Coated or Bare Steel | None | Unknown | None | 1976-04-01
8-000271 | 3 | TRUE | FALSE | Permanently Out of Use | 1000 | Used Oil | Asphalt Coated or Bare Steel | None | Bare Steel | None | 1976-04-01
8-000272 | 1 | TRUE | FALSE | Permanently Out of Use | 8000 | Diesel | Asphalt Coated or Bare Steel | None | Bare Steel | None | 1956-04-04
8-000272 | 2 | TRUE | FALSE | Permanently Out of Use | 8000 | Gasoline | Asphalt Coated or Bare Steel | None | Bare Steel | None | 1951-04-05
8-000272 | 3 | TRUE | FALSE | Permanently Out of Use | 500 | Used Oil | Asphalt Coated or Bare Steel | None | Bare Steel | None | 1966-04-04
8-000272 | 4 | FALSE | TRUE | Permanently Out of Use | 4000 | Diesel | Asphalt Coated or Bare Steel | None | Bare Steel | None | 1998-06-01
8-000272 | 5 | FALSE | TRUE | Permanently Out of Use | 4000 | Unknown | Not Listed | None | Not Listed | None
8-000272 | 6 | FALSE | TRUE | Currently in Use | 10000 | Diesel | Asphalt Coated or Bare Steel | None | Bare Steel | None | 2003-06-17
8-000273 | 1 | TRUE | FALSE | Permanently Out of Use | 500 | Used Oil | Fiberglass Reinforced Plastic | None | Fiberglass Reinforced Plastic | None | 1985-05-28
8-000274 | 1 | FALSE | FALSE | Permanently Out of Use | 1000 | Gasoline | Asphalt Coated or Bare Steel | None | Unknown | None | 1971-04-15
8-000274 | 2 | FALSE | FALSE | Permanently Out of Use | 3500 | Other (non regulated substance) | Asphalt Coated or Bare Steel | None | Unknown | None | 1971-04-15
8-000274 | 3 | TRUE | FALSE | Permanently Out of Use | 3500 | Diesel | Asphalt Coated or Bare Steel | None | Unknown | None | 1971-04-15
8-000275 | 1 | TRUE | FALSE | Permanently Out of Use | 0 | New Oil | Asphalt Coated or Bare Steel | None | Galvanized Steel | None | 1969-02-12
8-000275 | 2 | TRUE | FALSE | Permanently Out of Use | 0 | New Oil | Asphalt Coated or Bare Steel | None | Galvanized Steel | None | 1969-02-12
8-000275 | 3 | TRUE | FALSE | Permanently Out of Use | 0 | Used Oil | Asphalt Coated or Bare Steel | None | Galvanized Steel | None | 1969-02-12
8-000276 | 1 | TRUE | FALSE | Permanently Out of Use | 1000 | Gasoline | Asphalt Coated or Bare Steel | None | Galvanized Steel | None | 1966-05-27
8-000276 | 2 | TRUE | FALSE | Permanently Out of Use | 1000 | Gasoline | Asphalt Coated or Bare Steel | None | Galvanized Steel | None | 1966-05-27
8-000277 | 1 | TRUE | FALSE | Permanently Out of Use | 20000 | Kerosene | Other | Lined Interior | Bare Steel | None | 1969-01-01
8-000278 | 1 | TRUE | FALSE | Permanently Out of Use | 500 | Other (petroleum products) | Asphalt Coated or Bare Steel | None | Galvanized Steel | None | 1965-04-23
8-000279 | 1 | TRUE | FALSE | Permanently Out of Use | 6000 | Gasoline | Fiberglass Reinforced Plastic | Lined Interior | Fiberglass Reinforced Plastic | None | 1993-12-01
8-000279 | 2 | TRUE | FALSE | Permanently Out of Use | 600 | Used Oil | Asphalt Coated or Bare Steel | Lined Interior | Fiberglass Reinforced Plastic | None | 1984-05-07
8-000280 | 1 | TRUE | FALSE | Permanently Out of Use | 2000 | Gasoline | Asphalt Coated or Bare Steel | Lined Interior | Not Listed | Cathodically Protected (Not Specified) | 1976-05-12
8-000280 | 2 | TRUE | FALSE | Permanently Out of Use | 500 | Gasoline | Asphalt Coated or Bare Steel | Lined Interior | Not Listed | Cathodically Protected (Not Specified) | 1976-05-12
8-000281 | 1 | TRUE | FALSE | Permanently Out of Use | 1700 | Gasoline | Asphalt Coated or Bare Steel | None | Unknown | None
8-000282 | 1 | TRUE | FALSE | Permanently Out of Use | 10000 | Diesel | Asphalt Coated or Bare Steel | Cathodically Protected (Not Specified) | Galvanized Steel | None | 1986-01-01
8-000282 | 2 | TRUE | FALSE | Permanently Out of Use | 10000 | Gasoline | Asphalt Coated or Bare Steel | Cathodically Protected (Not Specified) | Galvanized Steel | None | 1986-01-01
8-000283 | 1 | TRUE | FALSE | Permanently Out of Use | 1000 | Gasoline | Fiberglass Reinforced Plastic | None | Galvanized Steel | None | 1989-01-01
8-000284 | 1 | TRUE | FALSE | Permanently Out of Use | 8000 | Diesel | Fiberglass Reinforced Plastic | None | Galvanized Steel | None | 1982-07-01
8-000284 | 2 | TRUE | FALSE | Permanently Out of Use | 10000 | Diesel | Composite (Steel w/ FRP) | None | Fiberglass Reinforced Plastic | None
8-000285 | 1 | TRUE | FALSE | Permanently Out of Use | 0 | Unknown | Fiberglass Reinforced Plastic | Lined Interior | Galvanized Steel | None
8-000285 | 2 | TRUE | FALSE | Permanently Out of Use | 0 | Unknown | Fiberglass Reinforced Plastic | Lined Interior | Galvanized Steel | None
8-000286 | 1 | TRUE | FALSE | Permanently Out of Use | 3000 | Gasoline | Asphalt Coated or Bare Steel | None | Galvanized Steel | None | 1972-05-12
8-000286 | 2 | TRUE | FALSE | Permanently Out of Use | 3000 | Gasoline | Asphalt Coated or Bare Steel | None | Galvanized Steel | None | 1972-05-12
8-000289 | 1 | TRUE | FALSE | Permanently Out of Use | 1000 | Gasoline | Asphalt Coated or Bare Steel | None | Bare Steel | None | 1966-05-05
8-000290 | 1 | TRUE | FALSE | Permanently Out of Use | 8000 | Unknown | Asphalt Coated or Bare Steel | None | Bare Steel | None | 1966-01-01
8-000291 | 1 | TRUE | FALSE | Permanently Out of Use | 12000 | Diesel | Asphalt Coated or Bare Steel | None | Unknown | None | 1981-05-19
8-000291 | 2 | TRUE | FALSE | Permanently Out of Use | 12000 | Gasoline | Asphalt Coated or Bare Steel | None | Unknown | None | 1981-05-19
8-000292 | 1 | TRUE | FALSE | Permanently Out of Use | 20000 | Diesel | Asphalt Coated or Bare Steel | None | Galvanized Steel | None | 1979-05-08
8-000292 | 2 | TRUE | FALSE | Permanently Out of Use | 20000 | Diesel | Asphalt Coated or Bare Steel | None | Unknown | None | 1979-05-08
8-000292 | 3 | TRUE | FALSE | Permanently Out of Use | 20000 | Diesel | Asphalt Coated or Bare Steel | None | Unknown | None | 1979-05-08
8-000292 | 4 | TRUE | FALSE | Permanently Out of Use | 20000 | Diesel | Asphalt Coated or Bare Steel | None | Unknown | None | 1979-05-08
8-000292 | 5 | TRUE | FALSE | Permanently Out of Use | 20000 | Diesel | Asphalt Coated or Bare Steel | None | Unknown | None | 1979-05-08
8-000292 | 6 | TRUE | FALSE | Permanently Out of Use | 2000 | New Oil | Asphalt Coated or Bare Steel | None | Unknown | None | 1979-05-08
8-000292 | 7 | TRUE | FALSE | Permanently Out of Use | 1000 | Used Oil | Asphalt Coated or Bare Steel | None | Unknown | None | 1979-05-08
8-000293 | 1 | TRUE | FALSE | Permanently Out of Use | 3000 | Gasoline | Fiberglass Reinforced Plastic | None | Galvanized Steel | None | 1982-05-05
8-000293 | 2 | TRUE | FALSE | Permanently Out of Use | 2000 | Gasoline | Asphalt Coated or Bare Steel | None | Galvanized Steel | None | 1971-05-06
8-000293 | 3 | TRUE | FALSE | Permanently Out of Use | 2000 | Gasoline | Asphalt Coated or Bare Steel | None | Galvanized Steel | None | 1971-05-06
8-000293 | 4 | TRUE | FALSE | Permanently Out of Use | 1000 | Gasoline | Asphalt Coated or Bare Steel | None | Bare Steel | None | 1971-05-06
8-000294 | 1 | TRUE | FALSE | Permanently Out of Use | 2000 | Gasoline | Asphalt Coated or Bare Steel | None | Galvanized Steel | None | 1961-01-14
8-000295 | 1 | TRUE | FALSE | Permanently Out of Use | 10000 | Diesel | Asphalt Coated or Bare Steel | None | Unknown | None | 1970-05-02
8-000295 | 2 | TRUE | FALSE | Permanently Out of Use | 10000 | Diesel | Asphalt Coated or Bare Steel | None | Unknown | None | 1970-05-02
8-000295 | 3 | TRUE | FALSE | Permanently Out of Use | 10000 | Gasoline | Asphalt Coated or Bare Steel | None | Unknown | None | 1970-05-02
8-000296 | 1 | TRUE | FALSE | Permanently Out of Use | 8000 | Gasoline | Asphalt Coated or Bare Steel | Cathodically Protected (Not Specified) | Other | None | 1966-02-12
8-000296 | 2 | TRUE | FALSE | Permanently Out of Use | 6000 | Gasoline | Asphalt Coated or Bare Steel | Cathodically Protected (Not Specified) | Other | None | 1966-02-12
8-000296 | 3 | TRUE | FALSE | Permanently Out of Use | 6000 | Gasoline | Asphalt Coated or Bare Steel | Cathodically Protected (Not Specified) | Other | None | 1966-02-12
8-000296 | 4 | TRUE | FALSE | Permanently Out of Use | 500 | Used Oil | Asphalt Coated or Bare Steel | None | Unknown | None | 1966-02-12
8-000297 | 1 | TRUE | FALSE | Permanently Out of Use | 10000 | Gasoline | Fiberglass Reinforced Plastic | None | Fiberglass Reinforced Plastic | None | 1982-02-11
8-000297 | 2 | TRUE | FALSE | Permanently Out of Use | 6000 | Gasoline | Fiberglass Reinforced Plastic | None | Fiberglass Reinforced Plastic | None
8-000297 | 3 | FALSE | FALSE | Permanently Out of Use | 500 | Other (non regulated substance) | Asphalt Coated or Bare Steel | None | Galvanized Steel | None
8-000297 | 4 | TRUE | FALSE | Permanently Out of Use | 12000 | Gasoline | Asphalt Coated or Bare Steel | None | Bare Steel | None | 1966-01-01
8-000297 | 5 | TRUE | FALSE | Permanently Out of Use | 10000 | Gasoline | Fiberglass Reinforced Plastic | Double-Walled | Fiberglass Reinforced Plastic | None | 1995-10-29
8-000297 | 6 | TRUE | FALSE | Permanently Out of Use | 10000 | Gasoline | Fiberglass Reinforced Plastic | None | Fiberglass Reinforced Plastic | None | 1995-10-29
8-000297 | 7 | TRUE | FALSE | Permanently Out of Use | 10000 | Gasoline | Fiberglass Reinforced Plastic | None | Fiberglass Reinforced Plastic | None | 1995-10-29
8-000297 | 8 | TRUE | FALSE | Permanently Out of Use | 10000 | Diesel | Fiberglass Reinforced Plastic | None | Fiberglass Reinforced Plastic | None | 1995-10-29
8-000299 | 1 | TRUE | FALSE | Permanently Out of Use | 500 | Used Oil | Asphalt Coated or Bare Steel | None | Other | None | 1965-01-19
8-000299 | 2 | TRUE | FALSE | Permanently Out of Use | 5000 | Gasoline | Asphalt Coated or Bare Steel | None | Other | None | 1976-01-19
8-000299 | 3 | TRUE | FALSE | Permanently Out of Use | 500 | Used Oil | Asphalt Coated or Bare Steel | None | Other | None | 1970-01-19
8-000299 | 4 | TRUE | FALSE | Permanently Out of Use | 10000 | Diesel | Asphalt Coated or Bare Steel | None | Other | None | 1964-01-20
8-000299 | 5 | TRUE | FALSE | Permanently Out of Use | 10000 | Gasoline | Asphalt Coated or Bare Steel | None | Other | None | 1964-01-20
8-000299 | 6 | TRUE | FALSE | Permanently Out of Use | 1000 | Gasoline | Asphalt Coated or Bare Steel | None | Other | None | 1964-01-20
8-000300 | 1 | TRUE | FALSE | Permanently Out of Use | 8000 | Gasoline | Composite (Steel w/ FRP) | Double-Walled | Unknown | None | 1964-01-10
8-000300 | 2 | TRUE | FALSE | Permanently Out of Use | 8000 | Gasoline | Asphalt Coated or Bare Steel | Cathodically Protected (Not Specified) | Fiberglass Reinforced Plastic | Double-Walled | 1964-01-10
8-000300 | 3 | TRUE | FALSE | Permanently Out of Use | 8000 | Gasoline | Asphalt Coated or Bare Steel | Cathodically Protected (Not Specified) | Fiberglass Reinforced Plastic | Double-Walled | 1964-01-10
8-000300 | 4 | TRUE | FALSE | Permanently Out of Use | 550 | Diesel | Asphalt Coated or Bare Steel | None | Unknown | None | 1964-01-10
8-000300 | 5 | TRUE | FALSE | Temporarily Out of Use | 15000 | Gasoline | Composite (Steel w/ FRP) | Double-Walled | Fiberglass Reinforced Plastic | Double-Walled | 1997-01-01
8-000300 | 6 | TRUE | FALSE | Temporarily Out of Use | 8000 | Gasoline | Composite (Steel w/ FRP) | Double-Walled | Fiberglass Reinforced Plastic | Double-Walled | 1997-01-01
8-000301 | 1 | TRUE | FALSE | Permanently Out of Use | 12000 | Diesel | Asphalt Coated or Bare Steel | None | Galvanized Steel | None
8-000302 | 1 | TRUE | FALSE | Permanently Out of Use | 10000 | Gasoline | Asphalt Coated or Bare Steel | None | Bare Steel | None | 1976-07-24
8-000302 | 2 | TRUE | FALSE | Permanently Out of Use | 10000 | Gasoline | Asphalt Coated or Bare Steel | None | Bare Steel | None | 1976-07-24
8-000302 | 3 | TRUE | FALSE | Permanently Out of Use | 10000 | Gasoline | Asphalt Coated or Bare Steel | None | Bare Steel | None | 1976-07-24
8-000302 | 4 | TRUE | FALSE | Permanently Out of Use | 350 | Used Oil | Asphalt Coated or Bare Steel | None | Bare Steel | None | 1976-07-24
8-000303 | 1 | TRUE | FALSE | Permanently Out of Use | 10000 | Gasoline | Asphalt Coated or Bare Steel | None | Bare Steel | None | 1976-01-03
8-000304 | 1 | TRUE | FALSE | Permanently Out of Use | 5000 | Other (petroleum products) | Asphalt Coated or Bare Steel | Lined Interior | Galvanized Steel | Cathodically Protected (Not Specified) | 1986-01-12
8-000304 | 2 | TRUE | FALSE | Permanently Out of Use | 5000 | Other (petroleum products) | Asphalt Coated or Bare Steel | Lined Interior | Galvanized Steel | Cathodically Protected (Not Specified) | 1986-01-12
8-000304 | 3 | TRUE | FALSE | Permanently Out of Use | 5000 | Other (petroleum products) | Asphalt Coated or Bare Steel | Lined Interior | Galvanized Steel | Cathodically Protected (Not Specified) | 1986-01-12
8-000305 | 1 | TRUE | FALSE | Permanently Out of Use | 1000 | Diesel | Asphalt Coated or Bare Steel | None | Other | None | 1984-06-01
8-000306 | 1 | TRUE | FALSE | Currently in Use | 4000 | Gasoline | Composite (Steel w/ FRP) | Double-Walled | Fiberglass Reinforced Plastic | Double-Walled | 1994-11-01
8-000306 | 2 | TRUE | FALSE | Currently in Use | 2000 | Diesel | Composite (Steel w/ FRP) | Double-Walled | Fiberglass Reinforced Plastic | Double-Walled | 1994-11-01
8-000306 | 3 | TRUE | FALSE | Permanently Out of Use | 1000 | Gasoline | Asphalt Coated or Bare Steel | None | Bare Steel | None | 1967-02-04
8-000306 | 4 | TRUE | FALSE | Permanently Out of Use | 6000 | Gasoline | Asphalt Coated or Bare Steel | None | Bare Steel | None | 1967-02-04
8-000307 | 1 | TRUE | FALSE | Permanently Out of Use | 7000 | Gasoline | Asphalt Coated or Bare Steel | Lined Interior | Fiberglass Reinforced Plastic | None | 1965-02-13
8-000307 | 2 | TRUE | FALSE | Permanently Out of Use | 10000 | Gasoline | Asphalt Coated or Bare Steel | Lined Interior | Fiberglass Reinforced Plastic | None | 1965-02-13
8-000307 | 3 | TRUE | FALSE | Permanently Out of Use | 10000 | Gasoline | Asphalt Coated or Bare Steel | Lined Interior | Fiberglass Reinforced Plastic | None | 1965-02-13
8-000307 | 4 | TRUE | FALSE | Permanently Out of Use | 5000 | Diesel | Asphalt Coated or Bare Steel | None | Fiberglass Reinforced Plastic | None | 1970-02-13
8-000307 | 5 | TRUE | FALSE | Permanently Out of Use | 500 | Used Oil | Asphalt Coated or Bare Steel | None | Fiberglass Reinforced Plastic | None | 1965-02-13
8-000307 | 6 | TRUE | FALSE | Permanently Out of Use | 1000 | Used Oil | Asphalt Coated or Bare Steel | None | Fiberglass Reinforced Plastic | None | 1974-02-13
8-000307 | 7 | TRUE | FALSE | Permanently Out of Use | 10000 | Diesel | Asphalt Coated or Bare Steel | Lined Interior | Fiberglass Reinforced Plastic | None | 1965-02-13
8-000307 | 8 | TRUE | FALSE | Permanently Out of Use | 7000 | Diesel | Asphalt Coated or Bare Steel | Lined Interior | Fiberglass Reinforced Plastic | None | 1965-02-13
8-000307 | 9 | TRUE | FALSE | Permanently Out of Use | 7000 | Gasoline | Asphalt Coated or Bare Steel | Lined Interior | Fiberglass Reinforced Plastic | None | 1965-02-13
8-000310 | 1 | TRUE | FALSE | Permanently Out of Use | 2000 | Gasoline | Asphalt Coated or Bare Steel | None | Bare Steel | None | 1972-01-06
8-000310 | 2 | TRUE | FALSE | Permanently Out of Use | 16000 | Used Oil | Asphalt Coated or Bare Steel | None | Bare Steel | None | 1942-01-01
8-000310 | 3 | TRUE | FALSE | Permanently Out of Use | 16000 | Diesel | Asphalt Coated or Bare Steel | None | Bare Steel | None | 1942-01-01
8-000310 | 4 | TRUE | FALSE | Currently in Use | 12000 | Gasoline | Fiberglass Reinforced Plastic | None | Fiberglass Reinforced Plastic | Double-Walled | 1991-01-01
8-000310 | 5 | TRUE | FALSE | Currently in Use | 12000 | Jet Fuel | Fiberglass Reinforced Plastic | None | Fiberglass Reinforced Plastic | Double-Walled | 1991-01-01
8-000311 | 1 | TRUE | FALSE | Permanently Out of Use | 6000 | Gasoline | Fiberglass Reinforced Plastic | None | Fiberglass Reinforced Plastic | None | 1975-01-06
8-000311 | 2 | TRUE | FALSE | Permanently Out of Use | 4000 | Diesel | Composite (Steel w/ FRP) | None | Fiberglass Reinforced Plastic | None | 1975-01-06
8-000311 | 3 | TRUE | FALSE | Permanently Out of Use | 6000 | Diesel | Fiberglass Reinforced Plastic | None | Fiberglass Reinforced Plastic | None | 1999-08-01
8-000312 | 1 | TRUE | FALSE | Permanently Out of Use | 2000 | Diesel | Asphalt Coated or Bare Steel | Cathodically Protected (Not Specified) | Fiberglass Reinforced Plastic | None | 1977-01-01
8-000312 | 2 | TRUE | FALSE | Permanently Out of Use | 4000 | Gasoline | Asphalt Coated or Bare Steel | Cathodically Protected (Not Specified) | Fiberglass Reinforced Plastic | None | 1975-01-01
8-000313 | 1 | TRUE | FALSE | Permanently Out of Use | 1000 | Diesel | Fiberglass Reinforced Plastic | None | Fiberglass Reinforced Plastic | None | 1985-01-27
8-000313 | 2 | TRUE | FALSE | Currently in Use | 1000 | Diesel | Fiberglass Reinforced Plastic | Double-Walled | Fiberglass Reinforced Plastic | Double-Walled | 2013-06-19
8-000314 | 1 | TRUE | FALSE | Permanently Out of Use | 10000 | Gasoline | Fiberglass Reinforced Plastic | Lined Interior | Fiberglass Reinforced Plastic | None | 1982-02-02
8-000314 | 2 | TRUE | FALSE | Permanently Out of Use | 10000 | Gasoline | Fiberglass Reinforced Plastic | Lined Interior | Fiberglass Reinforced Plastic | None | 1982-02-02
8-000314 | 3 | TRUE | FALSE | Permanently Out of Use | 5000 | Diesel | Fiberglass Reinforced Plastic | Lined Interior | Fiberglass Reinforced Plastic | None | 1982-02-02
8-000315 | 1 | TRUE | FALSE | Permanently Out of Use | 0 | Unknown | Asphalt Coated or Bare Steel | None | Other | None
8-000316 | 1 | TRUE | FALSE | Permanently Out of Use | 2000 | Gasoline | Asphalt Coated or Bare Steel | None | Unknown | None | 1967-05-27
8-000317 | 1 | TRUE | FALSE | Permanently Out of Use | 1000 | Gasoline | Not Listed | None | Unknown | None
8-000318 | 1 | TRUE | FALSE | Permanently Out of Use | 10000 | Gasoline | Fiberglass Reinforced Plastic | None | Galvanized Steel | None | 1982-01-07
8-000318 | 2 | TRUE | FALSE | Permanently Out of Use | 10000 | Gasoline | Asphalt Coated or Bare Steel | None | Galvanized Steel | None | 1968-01-08
8-000318 | 3 | TRUE | FALSE | Permanently Out of Use | 5000 | Diesel | Asphalt Coated or Bare Steel | None | Galvanized Steel | None | 1973-01-07
8-000318 | 4 | TRUE | FALSE | Permanently Out of Use | 10000 | Gasoline | Asphalt Coated or Bare Steel | None | Galvanized Steel | None | 1968-01-08
8-000318 | 5 | TRUE | FALSE | Permanently Out of Use | 1000 | Used Oil | Asphalt Coated or Bare Steel | None | Galvanized Steel | None | 1968-01-08
8-000318 | 6 | TRUE | FALSE | Currently in Use | 12000 | Gasoline | Fiberglass Reinforced Plastic | Double-Walled | Fiberglass Reinforced Plastic | Double-Walled | 1989-06-01
8-000318 | 7 | TRUE | FALSE | Currently in Use | 12000 | Gasoline | Fiberglass Reinforced Plastic | Double-Walled | Fiberglass Reinforced Plastic | Double-Walled | 1990-09-01
8-000318 | 8 | TRUE | FALSE | Currently in Use | 12000 | Diesel | Fiberglass Reinforced Plastic | Double-Walled | Fiberglass Reinforced Plastic | Double-Walled | 1990-09-01
8-000318 | 9 | TRUE | FALSE | Currently in Use | 2500 | Used Oil | Fiberglass Reinforced Plastic | Double-Walled | Fiberglass Reinforced Plastic | Double-Walled | 1990-09-01
8-000319 | 1 | TRUE | FALSE | Permanently Out of Use | 5000 | Gasoline | Asphalt Coated or Bare Steel | None | Galvanized Steel | None | 1970-01-07
8-000320 | 1 | TRUE | FALSE | Permanently Out of Use | 5000 | Gasoline | Asphalt Coated or Bare Steel | None | Galvanized Steel | None | 1971-01-07
8-000320 | 2 | TRUE | FALSE | Permanently Out of Use | 10000 | Gasoline | Fiberglass Reinforced Plastic | None | Galvanized Steel | None
8-000320 | 3 | TRUE | FALSE | Permanently Out of Use | 5000 | Diesel | Asphalt Coated or Bare Steel | None | Galvanized Steel | None | 1971-01-07
8-000320 | 4 | TRUE | FALSE | Currently in Use | 12000 | Gasoline | Fiberglass Reinforced Plastic | Double-Walled | Fiberglass Reinforced Plastic | Double-Walled | 1990-10-01
8-000320 | 5 | TRUE | FALSE | Currently in Use | 12000 | Diesel | Fiberglass Reinforced Plastic | Double-Walled | Fiberglass Reinforced Plastic | Double-Walled | 1990-10-01
8-000320 | 6 | TRUE | FALSE | Currently in Use | 2500 | Used Oil | Fiberglass Reinforced Plastic | Double-Walled | Fiberglass Reinforced Plastic | Double-Walled | 1990-10-01
8-000320 | 7 | TRUE | FALSE | Permanently Out of Use | 500 | Used Oil | Asphalt Coated or Bare Steel | None | Galvanized Steel | None | 1971-01-01
8-000321 | 1 | TRUE | FALSE | Permanently Out of Use | 1000 | Diesel | Not Listed | None | Galvanized Steel | None | 1980-01-08
8-000321 | 2 | TRUE | FALSE | Permanently Out of Use | 1000 | Gasoline | Not Listed | None | Galvanized Steel | None | 1980-01-08
8-000321 | 3 | TRUE | FALSE | Permanently Out of Use | 1000 | Gasoline | Not Listed | None | Galvanized Steel | None | 1980-01-08
8-000322 | 1 | TRUE | FALSE | Permanently Out of Use | 2500 | Gasoline | Asphalt Coated or Bare Steel | None | Galvanized Steel | None | 1970-01-07
8-000322 | 2 | TRUE | FALSE | Currently in Use | 2500 | Gasoline | Fiberglass Reinforced Plastic | Double-Walled | Fiberglass Reinforced Plastic | Double-Walled | 1990-04-01
8-000322 | 3 | TRUE | FALSE | Currently in Use | 2500 | Diesel | Fiberglass Reinforced Plastic | Double-Walled | Fiberglass Reinforced Plastic | Double-Walled | 1990-04-01
8-000322 | 4 | TRUE | FALSE | Permanently Out of Use | 4000 | Diesel | Fiberglass Reinforced Plastic | Double-Walled | Fiberglass Reinforced Plastic | Double-Walled | 1993-03-01
8-000322 | 5 | TRUE | FALSE | Currently in Use | 1000 | Diesel | Composite (Steel w/ FRP) | Double-Walled | Fiberglass Reinforced Plastic | Double-Walled | 1993-01-01
8-000323 | 1 | TRUE | FALSE | Permanently Out of Use | 10000 | Gasoline | Fiberglass Reinforced Plastic | None | Fiberglass Reinforced Plastic | None | 1984-01-01
8-000323 | 2 | TRUE | FALSE | Permanently Out of Use | 10000 | Diesel | Fiberglass Reinforced Plastic | None | Fiberglass Reinforced Plastic | None | 1984-01-01
8-000323 | 3 | TRUE | FALSE | Permanently Out of Use | 10000 | Gasoline | Fiberglass Reinforced Plastic | None | Fiberglass Reinforced Plastic | None | 1984-01-01
8-000323 | 4 | TRUE | FALSE | Currently in Use | 10000 | Gasoline | Fiberglass Reinforced Plastic | Double-Walled | Fiberglass Reinforced Plastic | Double-Walled | 2014-10-21
8-000323 | 5 | TRUE | FALSE | Currently in Use | 10000 | Diesel | Fiberglass Reinforced Plastic | Double-Walled | Fiberglass Reinforced Plastic | Double-Walled | 2014-10-21
8-000323 | 6 | TRUE | FALSE | Currently in Use | 600 | Other (non regulated substance) | Fiberglass Reinforced Plastic | Double-Walled | Fiberglass Reinforced Plastic | Double-Walled | 2014-10-21
8-000324 | 1 | TRUE | FALSE | Permanently Out of Use | 10000 | Gasoline | Fiberglass Reinforced Plastic | None | Galvanized Steel | None | 1974-01-07
8-000325 | 1 | TRUE | FALSE | Permanently Out of Use | 500 | Used Oil | Not Listed | None | Unknown | None | 1975-03-01
8-000327 | 1 | TRUE | FALSE | Permanently Out of Use | 1000 | Diesel | Asphalt Coated or Bare Steel | None | Bare Steel | None | 1977-01-22
8-000328 | 1 | TRUE | FALSE | Currently in Use | 10000 | Gasoline | Fiberglass Reinforced Plastic | None | Fiberglass Reinforced Plastic | None | 1985-12-24
8-000328 | 2 | TRUE | FALSE | Currently in Use | 10000 | Gasoline | Fiberglass Reinforced Plastic | None | Fiberglass Reinforced Plastic | None | 1985-12-24
8-000328 | 3 | TRUE | FALSE | Currently in Use | 10000 | Gasoline | Fiberglass Reinforced Plastic | None | Fiberglass Reinforced Plastic | None | 1985-12-24
8-000329 | 1 | TRUE | FALSE | Currently in Use | 10000 | Gasoline | Fiberglass Reinforced Plastic | None | Fiberglass Reinforced Plastic | None | 1985-12-23
8-000329 | 2 | TRUE | FALSE | Currently in Use | 10000 | Gasoline | Fiberglass Reinforced Plastic | None | Fiberglass Reinforced Plastic | None | 1985-12-23
8-000329 | 3 | TRUE | FALSE | Currently in Use | 10000 | Diesel | Fiberglass Reinforced Plastic | None | Fiberglass Reinforced Plastic | None | 1985-12-23
8-000330 | 1 | TRUE | FALSE | Permanently Out of Use | 1000 | Gasohol | Asphalt Coated or Bare Steel | None | Galvanized Steel | None | 1980-01-01
8-000330 | 2 | TRUE | FALSE | Permanently Out of Use | 1000 | Gasohol | Composite (Steel w/ FRP) | None | Bare Steel | None | 1980-01-16
8-000331 | 1 | FALSE | FALSE | Permanently Out of Use | 60 | Used Oil | Asphalt Coated or Bare Steel | None | Bare Steel | Double-Walled | 1981-01-15
8-000331 | 2 | FALSE | FALSE | Currently in Use | 60 | Other (non regulated substance) | Asphalt Coated or Bare Steel | None | Bare Steel | None | 1981-01-15
8-000331 | 3 | FALSE | FALSE | Currently in Use | 60 | Other (non regulated substance) | Asphalt Coated or Bare Steel | None | Bare Steel | None | 1981-01-15
8-000332 | 1 | TRUE | FALSE | Permanently Out of Use | 10000 | Diesel | Asphalt Coated or Bare Steel | None | Unknown | None | 1972-04-17
8-000332 | 2 | TRUE | FALSE | Permanently Out of Use | 10000 | Gasoline | Asphalt Coated or Bare Steel | None | Unknown | None | 1972-04-17
8-000332 | 3 | TRUE | FALSE | Permanently Out of Use | 10000 | Gasoline | Fiberglass Reinforced Plastic | None | Unknown | None | 1982-04-17
8-000333 | 1 | TRUE | FALSE | Currently in Use | 4000 | Diesel | Composite (Steel w/ FRP) | None | Fiberglass Reinforced Plastic | Secondary Containment | 1982-01-01
8-000333 | 2 | TRUE | FALSE | Currently in Use | 4000 | Diesel | Composite (Steel w/ FRP) | Double-Walled | Fiberglass Reinforced Plastic | Double-Walled | 2000-11-28
8-000334 | 1 | TRUE | FALSE | Permanently Out of Use | 1000 | Diesel | Fiberglass Reinforced Plastic | None | Fiberglass Reinforced Plastic | None | 1986-01-15
8-000335 | 1 | TRUE | FALSE | Permanently Out of Use | 10000 | Gasoline | Fiberglass Reinforced Plastic | None | Fiberglass Reinforced Plastic | None | 1978-01-01
8-000335 | 2 | TRUE | FALSE | Permanently Out of Use | 10000 | Gasoline | Fiberglass Reinforced Plastic | None | Fiberglass Reinforced Plastic | None | 1978-01-01
8-000335 | 3 | TRUE | FALSE | Permanently Out of Use | 10000 | Gasoline | Fiberglass Reinforced Plastic | None | Fiberglass Reinforced Plastic | None | 1978-01-01
8-000335 | 4 | TRUE | FALSE | Permanently Out of Use | 3000 | Gasoline | Asphalt Coated or Bare Steel | None | Bare Steel | None | 1970-01-01
8-000337 | 1 | TRUE | FALSE | Permanently Out of Use | 1000 | Diesel | Asphalt Coated or Bare Steel | None | Fiberglass Reinforced Plastic | None | 1981-01-01
8-000337 | 2 | TRUE | FALSE | Permanently Out of Use | 1000 | Gasoline | Fiberglass Reinforced Plastic | None | Fiberglass Reinforced Plastic | None | 1981-01-01
8-000337 | 3 | FALSE | TRUE | Currently in Use | 500 | Diesel | Asphalt Coated or Bare Steel | None | Not Listed | None
8-000337 | 4 | FALSE | TRUE | Currently in Use | 500 | Diesel | Asphalt Coated or Bare Steel | None | Not Listed | None
8-000338 | 1 | TRUE | FALSE | Permanently Out of Use | 1000 | Gasoline | Fiberglass Reinforced Plastic | None | Fiberglass Reinforced Plastic | None | 1979-01-22
8-000338 | 2 | TRUE | FALSE | Permanently Out of Use | 1000 | Gasoline | Fiberglass Reinforced Plastic | None | Fiberglass Reinforced Plastic | None | 1979-01-22
8-000338 | 3 | TRUE | FALSE | Permanently Out of Use | 1000 | Diesel | Fiberglass Reinforced Plastic | None | Fiberglass Reinforced Plastic | None | 1977-01-01
8-000339 | 1 | TRUE | FALSE | Permanently Out of Use | 1000 | Gasoline | Asphalt Coated or Bare Steel | None | Fiberglass Reinforced Plastic | None | 1982-01-01
8-000339 | 2 | TRUE | FALSE | Permanently Out of Use | 1000 | Diesel | Asphalt Coated or Bare Steel | None | Fiberglass Reinforced Plastic | None | 1982-01-01
8-000340 | 1 | TRUE | FALSE | Permanently Out of Use | 550 | Unknown | Not Listed | None | Not Listed | None | 1983-01-01
8-000340 | 2 | TRUE | FALSE | Currently in Use | 550 | Used Oil | Fiberglass Reinforced Plastic | None | Bare Steel | Cathodically Protected (Not Specified) | 1983-01-01
8-000340 | 3 | TRUE | FALSE | Currently in Use | 550 | Diesel | Fiberglass Reinforced Plastic | None | Bare Steel | Cathodically Protected (Not Specified) | 1983-01-01
8-000340 | 4 | TRUE | FALSE | Currently in Use | 2000 | Diesel | Fiberglass Reinforced Plastic | None | Fiberglass Reinforced Plastic | None | 1983-01-01
8-000341 | 1 | TRUE | FALSE | Permanently Out of Use | 1000 | Diesel | Asphalt Coated or Bare Steel | None | Bare Steel | None | 1966-01-23
8-000341 | 2 | TRUE | FALSE | Permanently Out of Use | 1000 | Gasoline | Asphalt Coated or Bare Steel | None | Bare Steel | None | 1966-01-23
8-000341 | 3 | TRUE | FALSE | Permanently Out of Use | 1000 | Diesel | Asphalt Coated or Bare Steel | None | Unknown | None | 1958-01-01
8-000342 | 1 | TRUE | FALSE | Permanently Out of Use | 1000 | Gasoline | Asphalt Coated or Bare Steel | None | Galvanized Steel | None | 1967-01-22
8-000344 | 1 | TRUE | FALSE | Permanently Out of Use | 10000 | Diesel | Asphalt Coated or Bare Steel | None | Unknown | Cathodically Protected (Not Specified) | 1979-01-29
8-000344 | 2 | TRUE | FALSE | Permanently Out of Use | 3000 | Gasoline | Asphalt Coated or Bare Steel | None | Unknown | Cathodically Protected (Not Specified) | 1979-01-29
8-000344 | 3 | TRUE | FALSE | Permanently Out of Use | 1000 | Used Oil | Asphalt Coated or Bare Steel | None | Bare Steel | None | 1979-01-29
8-000345 | 1 | FALSE | FALSE | Permanently Out of Use | 100 | Used Oil | Asphalt Coated or Bare Steel | None | Unknown | None | 1964-06-02
8-000346 | 1 | TRUE | FALSE | Permanently Out of Use | 750 | Gasoline | Asphalt Coated or Bare Steel | None | Unknown | None | 1947-01-27
8-000346 | 2 | TRUE | FALSE | Permanently Out of Use | 1000 | Gasoline | Asphalt Coated or Bare Steel | None | Unknown | None | 1947-01-27
8-000347 | 1 | TRUE | FALSE | Permanently Out of Use | 550 | Used Oil | Asphalt Coated or Bare Steel | None | Bare Steel | None | 1966-12-29
8-000348 | 1 | TRUE | FALSE | Currently in Use | 10000 | Diesel | Composite (Steel w/ FRP) | None | Flexible Plastic | Double-Walled | 1986-07-01
8-000348 | 2 | TRUE | FALSE | Currently in Use | 10000 | Diesel | Composite (Steel w/ FRP) | None | Flexible Plastic | Double-Walled | 1986-07-01
8-000348 | 3 | TRUE | FALSE | Currently in Use | 10000 | Gasoline | Composite (Steel w/ FRP) | None | Flexible Plastic | Double-Walled | 1986-07-01
8-000348 | 4 | TRUE | FALSE | Currently in Use | 10000 | Diesel | Composite (Steel w/ FRP) | None | Flexible Plastic | Double-Walled | 1986-07-01
8-000348 | 5 | TRUE | FALSE | Currently in Use | 12000 | Diesel | Composite (Steel w/ FRP) | None | Flexible Plastic | Double-Walled | 1985-12-09
8-000348 | 6 | TRUE | FALSE | Currently in Use | 10000 | Gasoline | Composite (Steel w/ FRP) | None | Flexible Plastic | Double-Walled | 1986-07-01
8-000348 | 7 | TRUE | FALSE | Temporarily Out of Use | 8000 | New Oil | Fiberglass Reinforced Plastic | None | Fiberglass Reinforced Plastic | None | 1986-07-01
8-000349 | 1 | TRUE | FALSE | Permanently Out of Use | 450 | Diesel | Asphalt Coated or Bare Steel | None | Bare Steel | None | 1980-06-01
8-000350 | 1 | TRUE | FALSE | Permanently Out of Use | 3000 | Gasoline | Asphalt Coated or Bare Steel | None | Bare Steel | None | 1963-01-01
8-000350 | 2 | TRUE | FALSE | Permanently Out of Use | 6000 | Gasoline | Asphalt Coated or Bare Steel | None | Unknown | None | 1965-01-01
8-000350 | 3 | TRUE | FALSE | Permanently Out of Use | 8000 | Gasoline | Asphalt Coated or Bare Steel | None | Unknown | None | 1965-01-01
8-000351 | 1 | TRUE | FALSE | Permanently Out of Use | 12000 | Diesel | Fiberglass Reinforced Plastic | None | Fiberglass Reinforced Plastic | None | 1982-01-15
8-000351 | 2 | TRUE | FALSE | Currently in Use | 8000 | Gasoline | Fiberglass Reinforced Plastic | None | Fiberglass Reinforced Plastic | None | 1982-01-15
8-000351 | 3 | TRUE | FALSE | Currently in Use | 8000 | Gasoline | Fiberglass Reinforced Plastic | None | Fiberglass Reinforced Plastic | None | 1982-01-15
8-000351 | 4 | TRUE | FALSE | Currently in Use | 20000 | Diesel | Fiberglass Reinforced Plastic | None | Fiberglass Reinforced Plastic | None | 1982-01-15
8-000351 | 5 | TRUE | FALSE | Currently in Use | 20000 | Diesel | Fiberglass Reinforced Plastic | None | Fiberglass Reinforced Plastic | None | 1982-01-15
8-000351 | 6 | TRUE | FALSE | Permanently Out of Use | 550 | Used Oil | Fiberglass Reinforced Plastic | None | Galvanized Steel | None | 1982-01-15
8-000351 | 7 | TRUE | FALSE | Permanently Out of Use | 6000 | Other (petroleum products) | Fiberglass Reinforced Plastic | None | Galvanized Steel | None | 1982-01-15
8-000351 | 8 | FALSE | FALSE | Permanently Out of Use | 6000 | Other (non regulated substance) | Fiberglass Reinforced Plastic | None | Galvanized Steel | None | 1982-01-15
8-000351 | 9 | TRUE | FALSE | Permanently Out of Use | 2000 | Used Oil | Fiberglass Reinforced Plastic | None | Galvanized Steel | None | 1982-01-15
8-000351 | 10 | TRUE | FALSE | Permanently Out of Use | 6000 | Used Oil | Fiberglass Reinforced Plastic | None | Galvanized Steel | None | 1992-01-15
8-000352 | 1 | TRUE | FALSE | Permanently Out of Use | 6000 | Gasoline | Asphalt Coated or Bare Steel | None | Bare Steel | None | 1972-01-31
8-000352 | 2 | TRUE | FALSE | Permanently Out of Use | 6000 | Gasoline | Asphalt Coated or Bare Steel | None | Bare Steel | None | 1972-01-31
8-000352 | 3 | TRUE | FALSE | Permanently Out of Use | 2000 | Gasoline | Asphalt Coated or Bare Steel | None | Bare Steel | None | 1977-01-30
8-000353 | 1 | TRUE | FALSE | Permanently Out of Use | 12000 | Gasoline | Fiberglass Reinforced Plastic | None | Fiberglass Reinforced Plastic | None | 1984-01-24
8-000353 | 2 | TRUE | FALSE | Permanently Out of Use | 12000 | Gasoline | Fiberglass Reinforced Plastic | None | Fiberglass Reinforced Plastic | None | 1984-01-24
8-000353 | 3 | TRUE | FALSE | Permanently Out of Use | 12000 | Diesel | Fiberglass Reinforced Plastic | None | Fiberglass Reinforced Plastic | None | 1984-01-24
8-000354 | 1 | TRUE | FALSE | Permanently Out of Use | 10500 | Diesel | Fiberglass Reinforced Plastic | None | Unknown | None | 1964-02-12
8-000354 | 2 | TRUE | FALSE | Permanently Out of Use | 500 | Diesel | Asphalt Coated or Bare Steel | None | Unknown | None | 1981-02-11
8-000354 | 3 | TRUE | FALSE | Permanently Out of Use | 0 | Gasoline | Asphalt Coated or Bare Steel | None | Unknown | None
8-000354 | 4 | TRUE | FALSE | Permanently Out of Use | 1000 | Gasoline | Asphalt Coated or Bare Steel | None | Unknown | None | 1945-01-01
8-000354 | 5 | TRUE | FALSE | Permanently Out of Use | 550 | Diesel | Fiberglass Reinforced Plastic | None | Unknown | None | 1982-01-01
8-000354 | 6 | TRUE | FALSE | Permanently Out of Use | 10000 | Diesel | Asphalt Coated or Bare Steel | None | Unknown | None | 1975-01-01
8-000354 | 7 | TRUE | FALSE | Permanently Out of Use | 2000 | Gasoline | Asphalt Coated or Bare Steel | None | Unknown | None | 1975-01-01
8-000354 | 8 | TRUE | FALSE | Permanently Out of Use | 1000 | Gasoline | Asphalt Coated or Bare Steel | None | Unknown | None | 1975-01-01
8-000358 | 1 | TRUE | FALSE | Currently in Use | 9520 | Gasoline | Fiberglass Reinforced Plastic | None | Fiberglass Reinforced Plastic | None | 1989-01-01
8-000358 | 2 | TRUE | FALSE | Currently in Use | 9520 | Diesel | Fiberglass Reinforced Plastic | None | Fiberglass Reinforced Plastic | None | 1989-03-01
8-000358 | 3 | TRUE | FALSE | Permanently Out of Use | 1000 | Used Oil | Asphalt Coated or Bare Steel | None | Galvanized Steel | None | 1989-01-01
8-000358 | 4 | TRUE | FALSE | Permanently Out of Use | 12000 | Gasoline | Fiberglass Reinforced Plastic | None | Unknown | None | 1969-01-14
8-000358 | 5 | TRUE | FALSE | Permanently Out of Use | 1000 | Diesel | Not Listed | None | Unknown | None | 1969-01-14
8-000358 | 6 | TRUE | FALSE | Permanently Out of Use | 10000 | Diesel | Fiberglass Reinforced Plastic | None | Unknown | None | 1990-01-03
8-000360 | 1 | TRUE | FALSE | Permanently Out of Use | 10000 | Gasoline | Asphalt Coated or Bare Steel | None | Galvanized Steel | None | 1971-05-06
8-000360 | 2 | TRUE | FALSE | Permanently Out of Use | 10000 | Gasoline | Asphalt Coated or Bare Steel | None | Galvanized Steel | None | 1971-05-06
8-000360 | 3 | TRUE | FALSE | Permanently Out of Use | 10000 | Gasoline | Asphalt Coated or Bare Steel | None | Galvanized Steel | None | 1971-05-06
8-000360 | 4 | TRUE | FALSE | Permanently Out of Use | 10000 | Gasoline | Asphalt Coated or Bare Steel | None | Galvanized Steel | None | 1971-05-06
8-000360 | 5 | TRUE | FALSE | Permanently Out of Use | 10000 | Gasoline | Asphalt Coated or Bare Steel | None | Galvanized Steel | None | 1971-05-06
8-000360 | 6 | TRUE | FALSE | Permanently Out of Use | 10000 | Gasoline | Asphalt Coated or Bare Steel | None | Galvanized Steel | None | 1971-05-06
8-000360 | 7 | TRUE | FALSE | Permanently Out of Use | 10000 | Diesel | Asphalt Coated or Bare Steel | None | Galvanized Steel | None | 1971-05-06
8-000360 | 8 | TRUE | FALSE | Permanently Out of Use | 10000 | Diesel | Asphalt Coated or Bare Steel | None | Galvanized Steel | None | 1971-05-06
8-000360 | 9 | TRUE | FALSE | Permanently Out of Use | 0 | Gasoline | Not Listed | None | Unknown | None
8-000360 | 10 | TRUE | FALSE | Permanently Out of Use | 0 | Gasoline | Not Listed | None | Unknown | None
8-000361 | 1 | TRUE | FALSE | Permanently Out of Use | 10000 | Gasoline | Asphalt Coated or Bare Steel | None | Fiberglass Reinforced Plastic | None | 1972-07-28
8-000361 | 2 | TRUE | FALSE | Permanently Out of Use | 10000 | Gasoline | Asphalt Coated or Bare Steel | None | Fiberglass Reinforced Plastic | None | 1972-07-28
8-000361 | 3 | TRUE | FALSE | Permanently Out of Use | 10000 | Gasoline | Asphalt Coated or Bare Steel | None | Fiberglass Reinforced Plastic | None | 1972-07-28
8-000362 | 1 | TRUE | FALSE | Permanently Out of Use | 10000 | Gasoline | Asphalt Coated or Bare Steel | None | Galvanized Steel | None | 1970-05-05
8-000362 | 2 | TRUE | FALSE | Permanently Out of Use | 10000 | Gasoline | Asphalt Coated or Bare Steel | None | Galvanized Steel | None | 1970-05-05
8-000362 | 3 | TRUE | FALSE | Permanently Out of Use | 10000 | Gasoline | Asphalt Coated or Bare Steel | None | Galvanized Steel | None | 1970-05-05
8-000363 | 1 | TRUE | FALSE | Permanently Out of Use | 550 | Other (petroleum products) | Asphalt Coated or Bare Steel | None | Unknown | None
8-000363 | 2 | FALSE | FALSE | Permanently Out of Use | 50 | Other (petroleum products) | Asphalt Coated or Bare Steel | None | Galvanized Steel | None | 1972-01-27
8-000363 | 3 | FALSE | FALSE | Permanently Out of Use | 50 | Other (petroleum products) | Asphalt Coated or Bare Steel | None | Galvanized Steel | None | 1972-01-27
8-000363 | 4 | FALSE | FALSE | Permanently Out of Use | 50 | Other (petroleum products) | Asphalt Coated or Bare Steel | None | Galvanized Steel | None | 1972-01-27
8-000363 | 5 | TRUE | FALSE | Permanently Out of Use | 550 | Used Oil | Fiberglass Reinforced Plastic | None | Fiberglass Reinforced Plastic | None | 1988-12-01
8-000363 | 6 | TRUE | FALSE | Permanently Out of Use | 550 | New Oil | Fiberglass Reinforced Plastic | None | Fiberglass Reinforced Plastic | None | 1988-01-01
8-000363 | 7 | TRUE | FALSE | Currently in Use | 20000 | Gasoline | Fiberglass Reinforced Plastic | None | Fiberglass Reinforced Plastic | None | 1979-01-27
8-000363 | 8 | TRUE | FALSE | Permanently Out of Use | 550 | Other (petroleum products) | Fiberglass Reinforced Plastic | None | Fiberglass Reinforced Plastic | None | 1988-12-01
8-000363 | 9 | TRUE | FALSE | Permanently Out of Use | 1000 | Used Oil | Asphalt Coated or Bare Steel | None | Unknown | None
8-000363 | 10 | TRUE | FALSE | Permanently Out of Use | 1000 | Other (petroleum products) | Asphalt Coated or Bare Steel | None | Unknown | None
8-000363 | 11 | TRUE | FALSE | Permanently Out of Use | 4000 | Gasoline | Fiberglass Reinforced Plastic | None | Unknown | None
8-000363 | 12 | TRUE | FALSE | Permanently Out of Use | 2000 | Diesel | Fiberglass Reinforced Plastic | None | Unknown | None
8-000363 | 13 | TRUE | FALSE | Permanently Out of Use | 550 | Used Oil | Asphalt Coated or Bare Steel | None | Galvanized Steel | None | 1972-01-27
8-000363 | 14 | TRUE | FALSE | Permanently Out of Use | 550 | Used Oil | Asphalt Coated or Bare Steel | None | Galvanized Steel | None | 1973-01-27
8-000363 | 15 | TRUE | FALSE | Permanently Out of Use | 2000 | Gasoline | Asphalt Coated or Bare Steel | None | Galvanized Steel | None | 1972-01-27
8-000363 | 16 | FALSE | FALSE | Permanently Out of Use | 50 | Other (petroleum products) | Asphalt Coated or Bare Steel | None | Galvanized Steel | None | 1972-01-27
8-000363 | 17 | FALSE | FALSE | Permanently Out of Use | 50 | Other (petroleum products) | Asphalt Coated or Bare Steel | None | Galvanized Steel | None | 1972-01-27
8-000363 | 18 | FALSE | FALSE | Permanently Out of Use | 50 | Other (petroleum products) | Asphalt Coated or Bare Steel | None | Galvanized Steel | None | 1972-01-27
8-000363 | 19 | FALSE | FALSE | Permanently Out of Use | 50 | Other (petroleum products) | Asphalt Coated or Bare Steel | None | Galvanized Steel | None | 1972-01-27
8-000363 | 20 | FALSE | FALSE | Permanently Out of Use | 50 | Other (petroleum products) | Asphalt Coated or Bare Steel | None | Galvanized Steel | None | 1972-01-27
8-000363 | 21 | FALSE | FALSE | Permanently Out of Use | 50 | Other (petroleum products) | Asphalt Coated or Bare Steel | None | Galvanized Steel | None | 1972-01-27
8-000363 | 22 | FALSE | FALSE | Permanently Out of Use | 50 | Other (petroleum products) | Asphalt Coated or Bare Steel | None | Galvanized Steel | None | 1972-01-27
8-000363 | 23 | FALSE | FALSE | Permanently Out of Use | 50 | Other (petroleum products) | Asphalt Coated or Bare Steel | None | Galvanized Steel | None | 1972-01-27
8-000363 | 24 | FALSE | FALSE | Permanently Out of Use | 50 | Other (petroleum products) | Asphalt Coated or Bare Steel | None | Galvanized Steel | None | 1972-01-27
8-000363 | 25 | FALSE | FALSE | Permanently Out of Use | 50 | Other (petroleum products) | Asphalt Coated or Bare Steel | None | Galvanized Steel | None | 1972-01-27
8-000363 | 26 | FALSE | FALSE | Permanently Out of Use | 50 | Other (petroleum products) | Asphalt Coated or Bare Steel | None | Galvanized Steel | None | 1972-01-27
8-000363 | 27 | FALSE | FALSE | Permanently Out of Use | 50 | Other (petroleum products) | Asphalt Coated or Bare Steel | None | Galvanized Steel | None | 1975-01-26
8-000363 | 28 | FALSE | FALSE | Permanently Out of Use | 50 | Other (petroleum products) | Asphalt Coated or Bare Steel | None | Galvanized Steel | None | 1975-01-26
8-000363 | 29 | FALSE | FALSE | Permanently Out of Use | 50 | Other (petroleum products) | Asphalt Coated or Bare Steel | None | Galvanized Steel | None | 1975-01-26
8-000363 | 30 | FALSE | TRUE | Permanently Out of Use | 240 | Used Oil | Asphalt Coated or Bare Steel | None | Galvanized Steel | None | 1980-01-01
8-000363 | 31 | FALSE | TRUE | Permanently Out of Use | 240 | Other (petroleum products) | Asphalt Coated or Bare Steel | None | Galvanized Steel | None | 1998-01-01
8-000363 | 32 | FALSE | TRUE | Currently in Use | 240 | New Oil | Asphalt Coated or Bare Steel | None | Galvanized Steel | None | 1998-01-01
8-000363 | 33 | FALSE | TRUE | Currently in Use | 2000 | Used Oil | Asphalt Coated or Bare Steel | None | Galvanized Steel | None | 1998-01-01
8-000363 | 34 | FALSE | TRUE | Currently in Use | 1000 | New Oil | Asphalt Coated or Bare Steel | None | Galvanized Steel | None | 1998-01-01
8-000363 | 35 | FALSE | TRUE | Currently in Use | 1000 | New Oil | Asphalt Coated or Bare Steel | None | Galvanized Steel | None | 1998-01-01
8-000363 | 36 | FALSE | TRUE | Currently in Use | 500 | New Oil | Asphalt Coated or Bare Steel | None | Galvanized Steel | None | 1998-01-01
8-000363 | 37 | FALSE | TRUE | Currently in Use | 240 | Other (petroleum products) | Asphalt Coated or Bare Steel | None | Galvanized Steel | None | 1980-01-01
8-000363 | 38 | FALSE | TRUE | Currently in Use | 500 | Other (petroleum products) | Asphalt Coated or Bare Steel | None | Galvanized Steel | None | 1998-01-01
8-000363 | 39 | FALSE | TRUE | Currently in Use | 120 | Other (petroleum products) | Asphalt Coated or Bare Steel | None | Other | None | 1980-01-01
8-000363 | 40 | FALSE | TRUE | Permanently Out of Use | 500 | Other (petroleum products) | Asphalt Coated or Bare Steel | None | Galvanized Steel | None | 1980-01-01
8-000363 | 41 | FALSE | TRUE | Currently in Use | 140 | New Oil | Asphalt Coated or Bare Steel | None | Other | None | 1980-01-01
8-000363 | 42 | FALSE | TRUE | Currently in Use | 120 | New Oil | Asphalt Coated or Bare Steel | None | Other | None | 2009-01-01
8-000363 | 43 | FALSE | TRUE | Permanently Out of Use | 240 | Other (petroleum products) | Asphalt Coated or Bare Steel | None | Galvanized Steel | None | 1980-01-01
8-000363 | 44 | FALSE | TRUE | Currently in Use | 500 | Used Oil | Asphalt Coated or Bare Steel | None | Galvanized Steel | None | 1999-01-01
8-000363 | 45 | FALSE | TRUE | Currently in Use | 1000 | Used Oil | Asphalt Coated or Bare Steel | None | Galvanized Steel | None | 1999-01-01
8-000364 | 1 | TRUE | FALSE | Permanently Out of Use | 12000 | Gasoline | Unknown | None | Unknown | None | 1980-05-01
8-000364 | 2 | TRUE | FALSE | Permanently Out of Use | 12000 | Gasoline | Unknown | None | Unknown | None | 1980-05-01
8-000364 | 3 | TRUE | FALSE | Permanently Out of Use | 500 | Used Oil | Not Listed | None | Unknown | None
8-000364 | 4 | TRUE | FALSE | Permanently Out of Use | 13500 | Gasoline | Epoxy Coated Steel | Double-Walled | Fiberglass Reinforced Plastic | Double-Walled | 1998-11-01
8-000364 | 5 | TRUE | FALSE | Permanently Out of Use | 23000 | Gasoline | Epoxy Coated Steel | Double-Walled | Fiberglass Reinforced Plastic | Double-Walled | 1998-11-01
8-000365 | 1 | TRUE | FALSE | Permanently Out of Use | 1000 | Other (petroleum products) | Asphalt Coated or Bare Steel | None | Galvanized Steel | None | 1988-01-01
8-000365 | 2 | TRUE | FALSE | Permanently Out of Use | 1000 | New Oil | Asphalt Coated or Bare Steel | None | Galvanized Steel | None | 1988-01-01
8-000365 | 3 | TRUE | FALSE | Permanently Out of Use | 1000 | New Oil | Asphalt Coated or Bare Steel | None | Galvanized Steel | None | 1988-01-01
8-000365 | 4 | TRUE | FALSE | Permanently Out of Use | 1000 | Used Oil | Asphalt Coated or Bare Steel | None | Galvanized Steel | None | 1988-01-01
8-000365 | 5 | TRUE | FALSE | Permanently Out of Use | 1000 | Used Oil | Asphalt Coated or Bare Steel | None | Galvanized Steel | None | 1988-10-10
8-000365 | 6 | TRUE | FALSE | Permanently Out of Use | 1000 | Other (petroleum products) | Asphalt Coated or Bare Steel | None | Galvanized Steel | None | 1989-01-01
8-000365 | 7 | TRUE | FALSE | Permanently Out of Use | 1000 | Used Oil | Asphalt Coated or Bare Steel | None | Galvanized Steel | None | 1988-01-01
8-000365 | 8 | TRUE | FALSE | Permanently Out of Use | 1000 | New Oil | Asphalt Coated or Bare Steel | None | Galvanized Steel | None | 1988-01-01
8-000365 | 9 | TRUE | FALSE | Permanently Out of Use | 1000 | Used Oil | Asphalt Coated or Bare Steel | None | Galvanized Steel | None | 1988-01-01
8-000365 | 10 | TRUE | FALSE | Permanently Out of Use | 6000 | Diesel | Not Listed | None | Not Listed | None | 1982-05-13
8-000365 | 11 | TRUE | FALSE | Permanently Out of Use | 6000 | Diesel | Asphalt Coated or Bare Steel | None | Bare Steel | None | 1982-05-13
8-000365 | 12 | TRUE | FALSE | Permanently Out of Use | 6000 | Diesel | Not Listed | None | Not Listed | None | 1982-05-13
8-000366 | 1 | TRUE | FALSE | Permanently Out of Use | 9999 | Used Oil | Asphalt Coated or Bare Steel | None | Galvanized Steel | None | 1970-01-01
8-000366 | 2 | TRUE | FALSE | Permanently Out of Use | 1000 | Gasoline | Asphalt Coated or Bare Steel | None | Unknown | None
8-000366 | 3 | TRUE | FALSE | Permanently Out of Use | 2000 | Unknown | Asphalt Coated or Bare Steel | None | Unknown | None
8-000367 | 1 | TRUE | FALSE | Permanently Out of Use | 6000 | Gasoline | Not Listed | None | Galvanized Steel | None | 1985-01-05
8-000368 | 1 | TRUE | FALSE | Permanently Out of Use | 2000 | Gasoline | Fiberglass Reinforced Plastic | None | Fiberglass Reinforced Plastic | None | 1978-01-22
8-000368 | 2 | TRUE | FALSE | Permanently Out of Use | 6000 | Gasoline | Not Listed | None | Fiberglass Reinforced Plastic | None | 1978-01-22
8-000368 | 3 | TRUE | FALSE | Permanently Out of Use | 6000 | Diesel | Not Listed | None | Fiberglass Reinforced Plastic | None | 1978-01-22
8-000368 | 4 | TRUE | FALSE | Permanently Out of Use | 8000 | Gasoline | Not Listed | None | Fiberglass Reinforced Plastic | None | 1978-01-22
8-000368 | 5 | TRUE | FALSE | Permanently Out of Use | 10000 | Gasoline | Not Listed | None | Fiberglass Reinforced Plastic | None | 1978-01-22
8-000368 | 6 | TRUE | FALSE | Currently in Use | 10000 | Gasoline | Composite (Steel w/ FRP) | Double-Walled | Fiberglass Reinforced Plastic | None | 1994-04-06
8-000368 | 7 | TRUE | FALSE | Currently in Use | 10000 | Gasoline | Composite (Steel w/ FRP) | Double-Walled | Fiberglass Reinforced Plastic | Double-Walled | 1994-04-06
8-000368 | 8 | TRUE | FALSE | Currently in Use | 10000 | Diesel | Composite (Steel w/ FRP) | Double-Walled | Fiberglass Reinforced Plastic | Double-Walled | 1994-04-06
8-000368 | 9 | TRUE | FALSE | Currently in Use | 12000 | Gasoline | Composite (Steel w/ FRP) | Double-Walled | Fiberglass Reinforced Plastic | Double-Walled | 1994-04-06
8-000368 | 10 | TRUE | FALSE | Temporarily Out of Use | 550 | Other (petroleum products) | Composite (Steel w/ FRP) | Double-Walled | Fiberglass Reinforced Plastic | Double-Walled | 1994-04-06
8-000369 | 1 | FALSE | FALSE | Permanently Out of Use | 100 | Used Oil | Asphalt Coated or Bare Steel | None | Galvanized Steel | None | 1977-01-15
8-000371 | 1 | TRUE | FALSE | Permanently Out of Use | 6000 | Gasoline | Asphalt Coated or Bare Steel | Cathodically Protected (Not Specified) | Bare Steel | Cathodically Protected (Not Specified) | 1976-12-30
8-000371 | 2 | TRUE | FALSE | Permanently Out of Use | 1200 | Diesel | Asphalt Coated or Bare Steel | Cathodically Protected (Not Specified) | Bare Steel | Cathodically Protected (Not Specified) | 1976-12-30
8-000371 | 3 | TRUE | FALSE | Permanently Out of Use | 6000 | Gasoline | Asphalt Coated or Bare Steel | Cathodically Protected (Not Specified) | Bare Steel | Cathodically Protected (Not Specified) | 1976-12-30
8-000372 | 1 | TRUE | FALSE | Permanently Out of Use | 1000 | Kerosene | Asphalt Coated or Bare Steel | None | Unknown | None | 1971-12-31
8-000373 | 1 | FALSE | FALSE | Currently in Use | 25 | Other (non regulated substance) | Asphalt Coated or Bare Steel | Lined Interior | Other | Cathodically Protected (Not Specified) | 1986-01-06
8-000373 | 2 | FALSE | FALSE | Currently in Use | 25 | Other (non regulated substance) | Asphalt Coated or Bare Steel | Lined Interior | Other | Cathodically Protected (Not Specified) | 1986-01-06
8-000373 | 3 | FALSE | FALSE | Currently in Use | 25 | Other (non regulated substance) | Asphalt Coated or Bare Steel | Lined Interior | Other | Cathodically Protected (Not Specified) | 1986-01-06
8-000373 | 4 | FALSE | FALSE | Currently in Use | 25 | Other (non regulated substance) | Asphalt Coated or Bare Steel | Lined Interior | Other | Cathodically Protected (Not Specified) | 1986-01-06
8-000373 | 5 | FALSE | FALSE | Currently in Use | 25 | Other (non regulated substance) | Asphalt Coated or Bare Steel | Lined Interior | Other | Cathodically Protected (Not Specified) | 1986-01-06
8-000373 | 6 | FALSE | FALSE | Currently in Use | 25 | Other (non regulated substance) | Asphalt Coated or Bare Steel | Lined Interior | Other | Cathodically Protected (Not Specified) | 1986-01-06
8-000373 | 7 | FALSE | FALSE | Currently in Use | 25 | Other (non regulated substance) | Asphalt Coated or Bare Steel | Lined Interior | Other | Cathodically Protected (Not Specified) | 1986-01-06
8-000373 | 8 | FALSE | FALSE | Currently in Use | 25 | Other (non regulated substance) | Asphalt Coated or Bare Steel | Lined Interior | Other | Cathodically Protected (Not Specified) | 1986-01-06
8-000373 | 9 | FALSE | FALSE | Currently in Use | 25 | Other (non regulated substance) | Asphalt Coated or Bare Steel | Lined Interior | Other | Cathodically Protected (Not Specified) | 1986-01-06
8-000373 | 10 | FALSE | FALSE | Currently in Use | 25 | Other (non regulated substance) | Asphalt Coated or Bare Steel | Lined Interior | Other | Cathodically Protected (Not Specified) | 1986-01-06
8-000373 | 11 | FALSE | FALSE | Currently in Use | 25 | Other (non regulated substance) | Asphalt Coated or Bare Steel | Lined Interior | Other | Cathodically Protected (Not Specified) | 1986-01-06
8-000373 | 12 | FALSE | FALSE | Currently in Use | 25 | Other (non regulated substance) | Asphalt Coated or Bare Steel | Lined Interior | Other | Cathodically Protected (Not Specified) | 1986-01-06
8-000373 | 13 | FALSE | FALSE | Currently in Use | 25 | Other (non regulated substance) | Asphalt Coated or Bare Steel | Lined Interior | Other | Cathodically Protected (Not Specified) | 1986-01-06
8-000373 | 14 | FALSE | FALSE | Currently in Use | 25 | Other (non regulated substance) | Asphalt Coated or Bare Steel | Lined Interior | Other | Cathodically Protected (Not Specified) | 1986-01-06
8-000373 | 15 | FALSE | FALSE | Currently in Use | 25 | Other (non regulated substance) | Asphalt Coated or Bare Steel | Lined Interior | Other | Cathodically Protected (Not Specified) | 1986-01-06
8-000373 | 16 | FALSE | FALSE | Currently in Use | 25 | Other (non regulated substance) | Asphalt Coated or Bare Steel | Lined Interior | Other | Cathodically Protected (Not Specified) | 1986-01-06
8-000373 | 17 | FALSE | FALSE | Currently in Use | 25 | Other (non regulated substance) | Asphalt Coated or Bare Steel | Lined Interior | Other | Cathodically Protected (Not Specified) | 1986-01-06
8-000373 | 18 | FALSE | FALSE | Currently in Use | 25 | Other (non regulated substance) | Asphalt Coated or Bare Steel | Lined Interior | Other | Cathodically Protected (Not Specified) | 1986-01-06
8-000375 | 1 | TRUE | FALSE | Permanently Out of Use | 550 | Gasoline | Asphalt Coated or Bare Steel | None | Bare Steel | None | 1973-12-29
8-000376 | 2 | TRUE | FALSE | Permanently Out of Use | 5000 | Diesel | Epoxy Coated Steel | None | Bare Steel | None | 1976-01-01
8-000376 | 4 | TRUE | FALSE | Permanently Out of Use | 2000 | Diesel | Asphalt Coated or Bare Steel | None | Bare Steel | None | 1963-12-26
8-000377 | 1 | TRUE | FALSE | Permanently Out of Use | 10000 | Unknown | Asphalt Coated or Bare Steel | None | Fiberglass Reinforced Plastic | None | 1944-12-31
8-000377 | 2 | TRUE | FALSE | Permanently Out of Use | 4000 | Diesel | Asphalt Coated or Bare Steel | None | Fiberglass Reinforced Plastic | None | 1944-12-31
8-000377 | 3 | TRUE | FALSE | Permanently Out of Use | 4000 | Diesel | Asphalt Coated or Bare Steel | None | Fiberglass Reinforced Plastic | None | 1944-12-31
8-000377 | 4 | TRUE | FALSE | Permanently Out of Use | 4000 | Unknown | Asphalt Coated or Bare Steel | None | Fiberglass Reinforced Plastic | None | 1944-12-31
8-000377 | 5 | TRUE | FALSE | Permanently Out of Use | 250 | Used Oil | Asphalt Coated or Bare Steel | None | Fiberglass Reinforced Plastic | None | 1953-12-31
8-000378 | 1 | TRUE | FALSE | Permanently Out of Use | 10000 | Diesel | Asphalt Coated or Bare Steel | None | Galvanized Steel | None | 1976-01-28
8-000378 | 2 | TRUE | FALSE | Permanently Out of Use | 10000 | Diesel | Asphalt Coated or Bare Steel | None | Bare Steel | None | 1965-01-27
8-000378 | 3 | TRUE | FALSE | Permanently Out of Use | 10000 | Gasoline | Asphalt Coated or Bare Steel | None | Bare Steel | None | 1965-01-27
8-000378 | 4 | TRUE | FALSE | Permanently Out of Use | 10000 | Diesel | Asphalt Coated or Bare Steel | None | Galvanized Steel | None | 1976-01-28
8-000379 | 1 | TRUE | FALSE | Permanently Out of Use | 10000 | Gasoline | Not Listed | None | Unknown | None
8-000379 | 2 | TRUE | FALSE | Permanently Out of Use | 7500 | Gasoline | Not Listed | None | Unknown | None
8-000379 | 3 | TRUE | FALSE | Permanently Out of Use | 7500 | Gasoline | Not Listed | None | Unknown | None
8-000380 | 1 | TRUE | FALSE | Permanently Out of Use | 10000 | Gasoline | Asphalt Coated or Bare Steel | None | Bare Steel | None | 1977-01-01
8-000380 | 2 | TRUE | FALSE | Permanently Out of Use | 10000 | Unknown | Asphalt Coated or Bare Steel | None | Bare Steel | None | 1977-01-01
8-000380 | 3 | TRUE | FALSE | Currently in Use | 20000 | Diesel | Fiberglass Reinforced Plastic | None | No Piping | None | 1989-08-01
8-000380 | 4 | TRUE | FALSE | Currently in Use | 20000 | Diesel | Fiberglass Reinforced Plastic | None | No Piping | None | 1989-08-01
8-000380 | 5 | TRUE | FALSE | Currently in Use | 20000 | Diesel | Fiberglass Reinforced Plastic | None | No Piping | None | 1989-08-01
8-000380 | 6 | TRUE | FALSE | Currently in Use | 20000 | Diesel | Fiberglass Reinforced Plastic | None | No Piping | None | 1989-08-01
8-000380 | 7 | TRUE | FALSE | Currently in Use | 1000 | Used Oil | Fiberglass Reinforced Plastic | None | No Piping | None | 1989-08-01
8-000380 | 8 | TRUE | FALSE | Currently in Use | 1000 | New Oil | Fiberglass Reinforced Plastic | None | Fiberglass Reinforced Plastic | Double-Walled | 1989-08-01
8-000382 | 1 | TRUE | FALSE | Permanently Out of Use | 10000 | Gasoline | Fiberglass Reinforced Plastic | Lined Interior | Fiberglass Reinforced Plastic | None | 1986-01-01
8-000382 | 2 | TRUE | FALSE | Permanently Out of Use | 10000 | Gasoline | Fiberglass Reinforced Plastic | Lined Interior | Fiberglass Reinforced Plastic | None | 1985-03-01
8-000382 | 3 | TRUE | FALSE | Permanently Out of Use | 10000 | Gasoline | Fiberglass Reinforced Plastic | Lined Interior | Fiberglass Reinforced Plastic | None | 1985-03-01
8-000383 | 1 | TRUE | FALSE | Permanently Out of Use | 8000 | Gasoline | Asphalt Coated or Bare Steel | None | Bare Steel | None | 1970-04-24
8-000383 | 2 | TRUE | FALSE | Permanently Out of Use | 8000 | Gasoline | Asphalt Coated or Bare Steel | None | Bare Steel | None | 1970-04-24
8-000383 | 3 | TRUE | FALSE | Permanently Out of Use | 8000 | Gasoline | Asphalt Coated or Bare Steel | None | Bare Steel | None | 1970-04-24
8-000383 | 4 | TRUE | FALSE | Permanently Out of Use | 500 | Used Oil | Unknown | None | Unknown | None
8-000383 | 5 | FALSE | FALSE | Permanently Out of Use | 0 | Other (petroleum products) | Asphalt Coated or Bare Steel | None | Other | None | 1986-02-10
8-000385 | 1 | TRUE | FALSE | Permanently Out of Use | 6500 | Unknown | Not Listed | None | Not Listed | None | 1950-01-01
8-000385 | 2 | TRUE | FALSE | Permanently Out of Use | 6500 | Gasoline | Fiberglass Reinforced Plastic | None | Galvanized Steel | None | 1983-01-20
8-000386 | 1 | TRUE | FALSE | Permanently Out of Use | 550 | Used Oil | Fiberglass Reinforced Plastic | Lined Interior | Galvanized Steel | None | 1984-12-27
8-000386 | 2 | TRUE | FALSE | Permanently Out of Use | 0 | Gasoline | Not Listed | None | Unknown | None
8-000386 | 3 | TRUE | FALSE | Permanently Out of Use | 0 | Gasoline | Not Listed | None | Unknown | None
8-000386 | 4 | TRUE | FALSE | Permanently Out of Use | 0 | Gasoline | Not Listed | None | Unknown | None
8-000387 | 1 | TRUE | FALSE | Permanently Out of Use | 550 | Diesel | Fiberglass Reinforced Plastic | None | Fiberglass Reinforced Plastic | None | 1986-01-09
8-000387 | 2 | TRUE | FALSE | Permanently Out of Use | 1000 | Gasoline | Fiberglass Reinforced Plastic | None | Fiberglass Reinforced Plastic | None | 1986-01-09
8-000388 | 1 | TRUE | FALSE | Permanently Out of Use | 500 | Used Oil | Fiberglass Reinforced Plastic | Lined Interior | No Piping | None | 1984-12-23
8-000389 | 1 | TRUE | FALSE | Permanently Out of Use | 1000 | Gasoline | Fiberglass Reinforced Plastic | None | Fiberglass Reinforced Plastic | None | 1962-01-01
8-000389 | 2 | TRUE | FALSE | Permanently Out of Use | 1000 | Used Oil | Fiberglass Reinforced Plastic | None | Galvanized Steel | None | 1987-01-01
8-000389 | 3 | FALSE | FALSE | Permanently Out of Use | 500 | Other (petroleum products) | Concrete | None | Fiberglass Reinforced Plastic | None | 1985-12-26
8-000389 | 4 | TRUE | FALSE | Permanently Out of Use | 6000 | Gasoline | Fiberglass Reinforced Plastic | None | Fiberglass Reinforced Plastic | None | 1987-01-01
8-000389 | 5 | TRUE | FALSE | Permanently Out of Use | 12000 | Diesel | Fiberglass Reinforced Plastic | None | Fiberglass Reinforced Plastic | None | 1987-01-01
8-000391 | 1 | TRUE | FALSE | Permanently Out of Use | 3000 | Diesel | Asphalt Coated or Bare Steel | None | Other | None
8-000391 | 2 | FALSE | FALSE | Currently in Use | 1500 | Other (non regulated substance) | Asphalt Coated or Bare Steel | None | Bare Steel | None | 1985-01-01
8-000391 | 3 | FALSE | FALSE | Currently in Use | 1000 | Other (non regulated substance) | Asphalt Coated or Bare Steel | None | Bare Steel | None | 1985-01-01
8-000391 | 4 | FALSE | FALSE | Currently in Use | 500 | Other (non regulated substance) | Asphalt Coated or Bare Steel | None | Bare Steel | None | 1985-01-01
8-000391 | 5 | TRUE | FALSE | Permanently Out of Use | 500 | Other (petroleum products) | Other | None | Fiberglass Reinforced Plastic | None | 1985-01-01
8-000391 | 6 | TRUE | FALSE | Permanently Out of Use | 500 | Other (petroleum products) | Other | None | Fiberglass Reinforced Plastic | None | 1985-01-01
8-000392 | 1 | TRUE | FALSE | Permanently Out of Use | 1000 | Diesel | Asphalt Coated or Bare Steel | Double-Walled | Other | Double-Walled | 1983-11-13
8-000392 | 2 | TRUE | FALSE | Permanently Out of Use | 1000 | Diesel | Composite (Steel w/ FRP) | Double-Walled | Fiberglass Reinforced Plastic | Secondary Containment | 1983-11-13
8-000393 | 1 | TRUE | FALSE | Permanently Out of Use | 10000 | Diesel | Asphalt Coated or Bare Steel | None | Fiberglass Reinforced Plastic | None | 1964-12-30
8-000393 | 2 | TRUE | FALSE | Permanently Out of Use | 10000 | Diesel | Asphalt Coated or Bare Steel | None | Fiberglass Reinforced Plastic | None | 1964-12-30
8-000393 | 3 | TRUE | FALSE | Permanently Out of Use | 10000 | Gasoline | Asphalt Coated or Bare Steel | None | Fiberglass Reinforced Plastic | None | 1964-12-30
8-000393 | 4 | TRUE | FALSE | Permanently Out of Use | 550 | Used Oil | Asphalt Coated or Bare Steel | None | Fiberglass Reinforced Plastic | None | 1964-12-30
8-000393 | 5 | TRUE | FALSE | Permanently Out of Use | 550 | New Oil | Asphalt Coated or Bare Steel | None | Fiberglass Reinforced Plastic | None | 1964-12-30
8-000394 | 1 | TRUE | FALSE | Permanently Out of Use | 5000 | New Oil | Composite (Steel w/ FRP) | None | Bare Steel | None | 1980-01-01
8-000394 | 2 | TRUE | FALSE | Permanently Out of Use | 3000 | New Oil | Asphalt Coated or Bare Steel | None | Bare Steel | None | 1980-01-01
8-000394 | 3 | TRUE | FALSE | Permanently Out of Use | 1000 | Used Oil | Asphalt Coated or Bare Steel | None | Bare Steel | None | 1979-01-01
8-000395 | 1 | TRUE | FALSE | Permanently Out of Use | 3300 | New Oil | Fiberglass Reinforced Plastic | None | Galvanized Steel | None | 1984-07-01
8-000395 | 2 | TRUE | FALSE | Permanently Out of Use | 3300 | New Oil | Fiberglass Reinforced Plastic | None | Galvanized Steel | None | 1984-07-01
8-000395 | 3 | TRUE | FALSE | Permanently Out of Use | 3000 | Used Oil | Fiberglass Reinforced Plastic | None | Galvanized Steel | None | 1981-01-14
8-000396 | 1 | TRUE | FALSE | Permanently Out of Use | 3300 | New Oil | Fiberglass Reinforced Plastic | None | Galvanized Steel | None | 1984-07-14
8-000396 | 2 | TRUE | FALSE | Permanently Out of Use | 3300 | New Oil | Fiberglass Reinforced Plastic | None | Galvanized Steel | None | 1984-07-14
8-000396 | 3 | TRUE | FALSE | Permanently Out of Use | 3300 | Used Oil | Fiberglass Reinforced Plastic | None | Galvanized Steel | None | 1984-07-14
8-000397 | 1 | TRUE | FALSE | Permanently Out of Use | 3300 | New Oil | Fiberglass Reinforced Plastic | None | Galvanized Steel | None | 1984-01-14
8-000397 | 2 | TRUE | FALSE | Permanently Out of Use | 3300 | New Oil | Fiberglass Reinforced Plastic | None | Galvanized Steel | None | 1984-01-14
8-000397 | 3 | TRUE | FALSE | Permanently Out of Use | 3300 | Used Oil | Fiberglass Reinforced Plastic | None | Galvanized Steel | None | 1984-01-14
8-000398 | 1 | TRUE | FALSE | Permanently Out of Use | 3300 | New Oil | Fiberglass Reinforced Plastic | None | Galvanized Steel | None | 1984-01-14
8-000398 | 2 | TRUE | FALSE | Permanently Out of Use | 3300 | New Oil | Fiberglass Reinforced Plastic | None | Galvanized Steel | None | 1984-01-14
8-000398 | 3 | TRUE | FALSE | Permanently Out of Use | 3300 | Used Oil | Fiberglass Reinforced Plastic | None | Galvanized Steel | None | 1984-01-14
8-000399 | 1 | TRUE | FALSE | Permanently Out of Use | 3300 | New Oil | Fiberglass Reinforced Plastic | None | Galvanized Steel | None | 1985-01-13
8-000399 | 2 | TRUE | FALSE | Permanently Out of Use | 3300 | New Oil | Fiberglass Reinforced Plastic | None | Galvanized Steel | None | 1985-01-13
8-000399 | 3 | TRUE | FALSE | Permanently Out of Use | 3300 | Used Oil | Fiberglass Reinforced Plastic | None | Galvanized Steel | None | 1985-01-13
8-000400 | 1 | TRUE | FALSE | Permanently Out of Use | 5000 | New Oil | Asphalt Coated or Bare Steel | None | Other | None | 1980-03-21
8-000400 | 2 | TRUE | FALSE | Permanently Out of Use | 3000 | New Oil | Asphalt Coated or Bare Steel | None | Other | None | 1980-03-21
8-000400 | 3 | TRUE | FALSE | Permanently Out of Use | 1000 | Used Oil | Asphalt Coated or Bare Steel | None | Other | None | 1980-03-21
8-000401 | 1 | TRUE | FALSE | Permanently Out of Use | 5000 | New Oil | Asphalt Coated or Bare Steel | None | Fiberglass Reinforced Plastic | Double-Walled | 1981-03-20
8-000401 | 2 | TRUE | FALSE | Permanently Out of Use | 3000 | New Oil | Asphalt Coated or Bare Steel | None | Fiberglass Reinforced Plastic | Double-Walled | 1981-03-20
8-000401 | 3 | TRUE | FALSE | Permanently Out of Use | 1000 | Used Oil | Asphalt Coated or Bare Steel | None | Fiberglass Reinforced Plastic | Double-Walled | 1981-03-20
8-000402 | 1 | TRUE | FALSE | Permanently Out of Use | 5000 | New Oil | Asphalt Coated or Bare Steel | None | Fiberglass Reinforced Plastic | Double-Walled | 1984-03-20
8-000402 | 2 | TRUE | FALSE | Permanently Out of Use | 3000 | New Oil | Asphalt Coated or Bare Steel | None | Fiberglass Reinforced Plastic | Double-Walled | 1984-03-20
8-000402 | 3 | TRUE | FALSE | Permanently Out of Use | 1000 | Used Oil | Asphalt Coated or Bare Steel | None | Fiberglass Reinforced Plastic | Double-Walled | 1984-03-20
8-000403 | 1 | TRUE | FALSE | Permanently Out of Use | 5000 | Diesel | Asphalt Coated or Bare Steel | None | Galvanized Steel | None | 1960-05-20
8-000403 | 2 | TRUE | FALSE | Permanently Out of Use | 4000 | Gasoline | Fiberglass Reinforced Plastic | None | Unknown | None | 1980-05-20
8-000403 | 3 | TRUE | FALSE | Permanently Out of Use | 1000 | Gasoline | Asphalt Coated or Bare Steel | None | Galvanized Steel | None | 1966-05-20
8-000404 | 1 | TRUE | FALSE | Permanently Out of Use | 10000 | Diesel | Asphalt Coated or Bare Steel | Lined Interior | Galvanized Steel | Cathodically Protected (Not Specified) | 1980-05-12
8-000404 | 2 | TRUE | FALSE | Permanently Out of Use | 10000 | Gasoline | Asphalt Coated or Bare Steel | Lined Interior | Galvanized Steel | Cathodically Protected (Not Specified) | 1980-05-12
8-000405 | 1 | TRUE | FALSE | Permanently Out of Use | 10000 | Diesel | Asphalt Coated or Bare Steel | None | Bare Steel | None | 1980-12-30
8-000405 | 2 | TRUE | FALSE | Permanently Out of Use | 10000 | Gasoline | Asphalt Coated or Bare Steel | None | Bare Steel | None | 1980-12-30
8-000405 | 3 | TRUE | FALSE | Permanently Out of Use | 10000 | Gasoline | Asphalt Coated or Bare Steel | None | Bare Steel | None | 1980-12-30
8-000405 | 4 | TRUE | FALSE | Permanently Out of Use | 10000 | Gasoline | Asphalt Coated or Bare Steel | None | Bare Steel | None | 1980-12-30
8-000406 | 1 | TRUE | FALSE | Currently in Use | 10000 | Gasoline | Fiberglass Reinforced Plastic | None | Fiberglass Reinforced Plastic | None | 1978-05-01
8-000406 | 2 | TRUE | FALSE | Permanently Out of Use | 8000 | Gasoline | Asphalt Coated or Bare Steel | None | Galvanized Steel | None | 1969-05-01
8-000406 | 3 | TRUE | FALSE | Currently in Use | 6000 | Gasoline | Fiberglass Reinforced Plastic | None | Fiberglass Reinforced Plastic | None | 1978-05-01
8-000406 | 4 | TRUE | FALSE | Permanently Out of Use | 550 | Used Oil | Asphalt Coated or Bare Steel | None | Galvanized Steel | None | 1988-01-01
8-000407 | 1 | TRUE | FALSE | Permanently Out of Use | 10000 | Gasoline | Fiberglass Reinforced Plastic | None | Fiberglass Reinforced Plastic | None | 1978-05-01
8-000407 | 2 | TRUE | FALSE | Permanently Out of Use | 6000 | Gasoline | Asphalt Coated or Bare Steel | None | Galvanized Steel | None | 1961-05-01
8-000407 | 3 | TRUE | FALSE | Permanently Out of Use | 6000 | Gasoline | Asphalt Coated or Bare Steel | None | Galvanized Steel | None | 1961-05-01
8-000407 | 4 | TRUE | FALSE | Permanently Out of Use | 8000 | Gasoline | Asphalt Coated or Bare Steel | None | Galvanized Steel | None | 1961-05-01
8-000407 | 5 | TRUE | FALSE | Permanently Out of Use | 550 | Used Oil | Asphalt Coated or Bare Steel | None | Galvanized Steel | None
8-000408 | 1 | TRUE | FALSE | Permanently Out of Use | 5000 | Used Oil | Asphalt Coated or Bare Steel | None | Galvanized Steel | None | 1972-05-01
8-000408 | 2 | TRUE | FALSE | Permanently Out of Use | 8000 | Gasoline | Asphalt Coated or Bare Steel | None | Galvanized Steel | None | 1965-05-01
8-000408 | 3 | TRUE | FALSE | Permanently Out of Use | 10000 | Gasoline | Asphalt Coated or Bare Steel | None | Galvanized Steel | None | 1965-05-01
8-000408 | 4 | TRUE | FALSE | Permanently Out of Use | 550 | Used Oil | Asphalt Coated or Bare Steel | None | Galvanized Steel | None | 1988-01-01
8-000409 | 1 | TRUE | FALSE | Permanently Out of Use | 5000 | Diesel | Asphalt Coated or Bare Steel | None | Fiberglass Reinforced Plastic | None | 1972-05-01
8-000409 | 2 | TRUE | FALSE | Permanently Out of Use | 8000 | Gasoline | Fiberglass Reinforced Plastic | None | Fiberglass Reinforced Plastic | None | 1966-05-01
8-000409 | 3 | TRUE | FALSE | Permanently Out of Use | 10000 | Gasoline | Asphalt Coated or Bare Steel | None | Fiberglass Reinforced Plastic | None | 1966-05-01
8-000409 | 4 | TRUE | FALSE | Permanently Out of Use | 250 | Used Oil | Asphalt Coated or Bare Steel | None | Fiberglass Reinforced Plastic | None
8-000410 | 1 | TRUE | FALSE | Permanently Out of Use | 5000 | Gasoline | Asphalt Coated or Bare Steel | None | Galvanized Steel | None | 1972-05-01
8-000410 | 2 | TRUE | FALSE | Permanently Out of Use | 8000 | Gasoline | Asphalt Coated or Bare Steel | None | Galvanized Steel | None | 1967-05-02
8-000410 | 3 | TRUE | FALSE | Permanently Out of Use | 550 | Used Oil | Asphalt Coated or Bare Steel | None | Galvanized Steel | None
8-000411 | 1 | TRUE | FALSE | Permanently Out of Use | 5000 | Gasoline | Asphalt Coated or Bare Steel | None | Galvanized Steel | None | 1975-05-02
8-000411 | 2 | TRUE | FALSE | Permanently Out of Use | 8000 | Gasoline | Asphalt Coated or Bare Steel | None | Galvanized Steel | None | 1960-05-01
8-000411 | 3 | TRUE | FALSE | Permanently Out of Use | 8000 | Gasoline | Asphalt Coated or Bare Steel | None | Galvanized Steel | None | 1960-05-01
8-000411 | 4 | TRUE | FALSE | Permanently Out of Use | 550 | Used Oil | Asphalt Coated or Bare Steel | None | Galvanized Steel | None
8-000412 | 1 | TRUE | FALSE | Permanently Out of Use | 12000 | Diesel | Asphalt Coated or Bare Steel | Cathodically Protected (Not Specified) | Bare Steel | None | 1981-05-02
8-000412 | 2 | TRUE | FALSE | Permanently Out of Use | 12000 | Diesel | Asphalt Coated or Bare Steel | Cathodically Protected (Not Specified) | Bare Steel | None | 1981-05-02
8-000413 | 1 | TRUE | FALSE | Permanently Out of Use | 350 | Used Oil | Not Listed | None | Unknown | None | 1966-01-02
8-000413 | 2 | TRUE | FALSE | Permanently Out of Use | 10000 | Gasoline | Fiberglass Reinforced Plastic | None | Unknown | None | 1966-01-02
8-000413 | 3 | TRUE | FALSE | Permanently Out of Use | 10000 | Gasoline | Fiberglass Reinforced Plastic | None | Unknown | None | 1966-01-02
8-000413 | 4 | TRUE | FALSE | Permanently Out of Use | 10000 | Gasoline | Fiberglass Reinforced Plastic | None | Unknown | None | 1966-01-02
8-000413 | 5 | TRUE | FALSE | Permanently Out of Use | 10000 | Diesel | Not Listed | None | Unknown | None | 1966-01-02
8-000414 | 1 | TRUE | FALSE | Permanently Out of Use | 350 | Used Oil | Not Listed | None | Unknown | None | 1966-01-01
8-000414 | 2 | TRUE | FALSE | Permanently Out of Use | 10000 | Gasoline | Fiberglass Reinforced Plastic | None | Unknown | None | 1966-01-01
8-000414 | 3 | TRUE | FALSE | Permanently Out of Use | 10000 | Gasoline | Fiberglass Reinforced Plastic | None | Unknown | None | 1966-01-01
8-000414 | 4 | TRUE | FALSE | Permanently Out of Use | 10000 | Gasoline | Fiberglass Reinforced Plastic | None | Unknown | None | 1966-01-01
8-000414 | 5 | TRUE | FALSE | Permanently Out of Use | 10000 | Diesel | Not Listed | None | Unknown | None | 1966-01-01
8-000416 | 1 | TRUE | FALSE | Permanently Out of Use | 20000 | Gasoline | Fiberglass Reinforced Plastic | None | Flexible Plastic | Double-Walled | 1981-04-01
8-000416 | 2 | TRUE | FALSE | Permanently Out of Use | 20000 | Gasoline | Fiberglass Reinforced Plastic | None | Flexible Plastic | Double-Walled | 1981-04-01
8-000416 | 3 | TRUE | FALSE | Permanently Out of Use | 20000 | Gasoline | Fiberglass Reinforced Plastic | None | Flexible Plastic | Double-Walled | 1981-04-01
8-000416 | 4 | TRUE | FALSE | Permanently Out of Use | 20000 | Diesel | Fiberglass Reinforced Plastic | None | Flexible Plastic | Double-Walled | 1981-04-01
8-000416 | 5 | TRUE | FALSE | Permanently Out of Use | 550 | New Oil | Fiberglass Reinforced Plastic | None | Unknown | None | 1981-04-01
8-000416 | 6 | TRUE | FALSE | Permanently Out of Use | 550 | Used Oil | Fiberglass Reinforced Plastic | None | No Piping | None | 1981-04-01
8-000417 | 1 | TRUE | FALSE | Permanently Out of Use | 8000 | Gasoline | Asphalt Coated or Bare Steel | None | Unknown | None | 1975-04-02
8-000417 | 2 | TRUE | FALSE | Permanently Out of Use | 8000 | Gasoline | Asphalt Coated or Bare Steel | None | Unknown | None | 1975-04-02
8-000418 | 1 | TRUE | FALSE | Permanently Out of Use | 10000 | Gasoline | Asphalt Coated or Bare Steel | None | Galvanized Steel | None | 1974-04-28
8-000418 | 2 | TRUE | FALSE | Permanently Out of Use | 10000 | Gasoline | Asphalt Coated or Bare Steel | None | Galvanized Steel | None | 1974-04-28
8-000419 | 1 | TRUE | FALSE | Permanently Out of Use | 10000 | Gasoline | Asphalt Coated or Bare Steel | None | Galvanized Steel | None | 1974-04-28
8-000419 | 2 | TRUE | FALSE | Permanently Out of Use | 10000 | Gasoline | Asphalt Coated or Bare Steel | None | Galvanized Steel | None | 1974-04-28
8-000420 | 1 | TRUE | FALSE | Permanently Out of Use | 7500 | Gasoline | Not Listed | None | Not Listed | None
8-000420 | 2 | TRUE | FALSE | Permanently Out of Use | 7500 | Gasoline | Not Listed | None | Unknown | None | 1972-04-28
8-000421 | 1 | TRUE | FALSE | Permanently Out of Use | 12000 | Gasoline | Fiberglass Reinforced Plastic | None | Fiberglass Reinforced Plastic | None | 1980-01-01
8-000421 | 2 | TRUE | FALSE | Permanently Out of Use | 12000 | Diesel | Fiberglass Reinforced Plastic | None | Fiberglass Reinforced Plastic | None | 1980-01-01
8-000421 | 3 | TRUE | FALSE | Permanently Out of Use | 12000 | Gasoline | Fiberglass Reinforced Plastic | None | Fiberglass Reinforced Plastic | None | 1980-01-01
8-000422 | 1 | TRUE | FALSE | Permanently Out of Use | 12000 | Gasoline | Fiberglass Reinforced Plastic | None | Unknown | None | 1980-04-28
8-000422 | 2 | TRUE | FALSE | Permanently Out of Use | 12000 | Gasoline | Fiberglass Reinforced Plastic | None | Unknown | None | 1980-04-28
8-000422 | 3 | TRUE | FALSE | Permanently Out of Use | 12000 | Gasoline | Fiberglass Reinforced Plastic | None | Unknown | None | 1980-04-28
8-000423 | 1 | TRUE | FALSE | Permanently Out of Use | 12000 | Gasoline | Fiberglass Reinforced Plastic | None | Fiberglass Reinforced Plastic | None | 1980-04-28
8-000423 | 2 | TRUE | FALSE | Permanently Out of Use | 12000 | Gasoline | Fiberglass Reinforced Plastic | None | Fiberglass Reinforced Plastic | None | 1980-04-28
8-000423 | 3 | TRUE | FALSE | Permanently Out of Use | 12000 | Gasoline | Fiberglass Reinforced Plastic | None | Fiberglass Reinforced Plastic | None | 1980-04-28
8-000424 | 1 | TRUE | FALSE | Permanently Out of Use | 11800 | Gasoline | Asphalt Coated or Bare Steel | Cathodically Protected (Not Specified) | Flexible Plastic | Double-Walled | 1980-04-28
8-000424 | 2 | TRUE | FALSE | Permanently Out of Use | 11800 | Gasoline | Asphalt Coated or Bare Steel | Cathodically Protected (Not Specified) | Flexible Plastic | Double-Walled | 1980-04-28
8-000424 | 3 | TRUE | FALSE | Permanently Out of Use | 11800 | Gasoline | Asphalt Coated or Bare Steel | Cathodically Protected (Not Specified) | Flexible Plastic | Double-Walled | 1980-04-28
8-000424 | 4 | TRUE | FALSE | Permanently Out of Use | 11800 | Gasoline | Asphalt Coated or Bare Steel | Cathodically Protected (Not Specified) | Flexible Plastic | Double-Walled | 1980-04-28
8-000424 | 5 | TRUE | FALSE | Permanently Out of Use | 11800 | Gasoline | Asphalt Coated or Bare Steel | Cathodically Protected (Not Specified) | Flexible Plastic | Double-Walled | 1980-04-28
8-000424 | 6 | TRUE | FALSE | Currently in Use | 20000 | Gasoline | Fiberglass Reinforced Plastic | Double-Walled | Fiberglass Reinforced Plastic | Double-Walled | 2015-10-01
8-000424 | 7 | TRUE | FALSE | Currently in Use | 8000 | Gasoline | Fiberglass Reinforced Plastic | Double-Walled | Fiberglass Reinforced Plastic | Double-Walled | 2015-10-01
8-000424 | 8 | TRUE | FALSE | Currently in Use | 12000 | Diesel | Fiberglass Reinforced Plastic | Double-Walled | Fiberglass Reinforced Plastic | Double-Walled | 2015-10-01
8-000425 | 1 | TRUE | FALSE | Permanently Out of Use | 12000 | Gasoline | Asphalt Coated or Bare Steel | None | Galvanized Steel | None | 1980-04-28
8-000425 | 2 | TRUE | FALSE | Permanently Out of Use | 12000 | Gasoline | Asphalt Coated or Bare Steel | None | Galvanized Steel | None | 1980-04-28
8-000425 | 3 | TRUE | FALSE | Permanently Out of Use | 12000 | Gasoline | Asphalt Coated or Bare Steel | None | Galvanized Steel | None | 1980-04-28
8-000425 | 4 | TRUE | FALSE | Permanently Out of Use | 12000 | Gasoline | Asphalt Coated or Bare Steel | None | Galvanized Steel | None | 1980-04-28
8-000425 | 5 | TRUE | FALSE | Permanently Out of Use | 12000 | Gasoline | Asphalt Coated or Bare Steel | None | Galvanized Steel | None | 1980-04-28
8-000425 | 6 | TRUE | FALSE | Permanently Out of Use | 12000 | Diesel | Asphalt Coated or Bare Steel | None | Galvanized Steel | None | 1980-04-28
8-000425 | 7 | TRUE | FALSE | Permanently Out of Use | 10000 | Gasoline | Fiberglass Reinforced Plastic | Double-Walled | Flexible Plastic | Double-Walled | 1992-01-01
8-000425 | 8 | TRUE | FALSE | Permanently Out of Use | 10000 | Gasoline | Fiberglass Reinforced Plastic | Double-Walled | Flexible Plastic | Double-Walled | 1992-01-01
8-000425 | 9 | TRUE | FALSE | Permanently Out of Use | 10000 | Gasoline | Fiberglass Reinforced Plastic | Double-Walled | Flexible Plastic | Double-Walled | 1992-01-01
8-000425 | 10 | TRUE | FALSE | Permanently Out of Use | 10000 | Diesel | Fiberglass Reinforced Plastic | Double-Walled | Flexible Plastic | Double-Walled | 1992-01-01
8-000425 | 11 | TRUE | FALSE | Currently in Use | 15000 | Gasoline | Fiberglass Reinforced Plastic | Double-Walled | Fiberglass Reinforced Plastic | Double-Walled | 2003-12-01
8-000425 | 12 | TRUE | FALSE | Currently in Use | 12000 | Gasoline | Fiberglass Reinforced Plastic | Double-Walled | Fiberglass Reinforced Plastic | Double-Walled | 2003-12-01
8-000426 | 1 | TRUE | FALSE | Currently in Use | 12000 | Gasoline | Asphalt Coated or Bare Steel | Cathodically Protected (Not Specified) | Flexible Plastic | Double-Walled | 1983-04-28
8-000426 | 2 | TRUE | FALSE | Permanently Out of Use | 12000 | Gasoline | Asphalt Coated or Bare Steel | Cathodically Protected (Not Specified) | Flexible Plastic | Double-Walled | 1983-04-28
8-000426 | 3 | TRUE | FALSE | Currently in Use | 12000 | Gasoline | Asphalt Coated or Bare Steel | Cathodically Protected (Not Specified) | Flexible Plastic | Double-Walled | 1983-04-28
8-000426 | 4 | TRUE | FALSE | Currently in Use | 12000 | Gasoline | Asphalt Coated or Bare Steel | Cathodically Protected (Not Specified) | Flexible Plastic | Double-Walled | 1983-04-28
8-000426 | 5 | TRUE | FALSE | Currently in Use | 12000 | Gasoline | Asphalt Coated or Bare Steel | Cathodically Protected (Not Specified) | Flexible Plastic | Double-Walled | 1983-04-28
8-000427 | 1 | TRUE | FALSE | Currently in Use | 10000 | Gasoline | Composite (Steel w/ FRP) | Double-Walled | Flexible Plastic | Double-Walled | 1974-05-27
8-000427 | 2 | TRUE | FALSE | Currently in Use | 10000 | Gasoline | Composite (Steel w/ FRP) | Double-Walled | Flexible Plastic | Double-Walled | 1974-05-27
8-000427 | 3 | TRUE | FALSE | Currently in Use | 10000 | Gasoline | Composite (Steel w/ FRP) | Double-Walled | Flexible Plastic | Double-Walled | 1974-05-27
8-000428 | 1 | TRUE | FALSE | Permanently Out of Use | 10000 | Gasoline | Asphalt Coated or Bare Steel | None | Galvanized Steel | None | 1975-05-27
8-000428 | 2 | TRUE | FALSE | Permanently Out of Use | 10000 | Gasoline | Asphalt Coated or Bare Steel | None | Galvanized Steel | None | 1975-05-27
8-000428 | 3 | TRUE | FALSE | Permanently Out of Use | 10000 | Gasoline | Asphalt Coated or Bare Steel | None | Galvanized Steel | None | 1975-05-27
8-000428 | 4 | TRUE | FALSE | Permanently Out of Use | 10000 | Gasoline | Asphalt Coated or Bare Steel | None | Galvanized Steel | None | 1975-05-27
8-000428 | 5 | TRUE | FALSE | Currently in Use | 10000 | Gasoline | Fiberglass Reinforced Plastic | Double-Walled | Flexible Plastic | Double-Walled | 1992-09-01
8-000428 | 6 | TRUE | FALSE | Currently in Use | 10000 | Gasoline | Fiberglass Reinforced Plastic | Double-Walled | Flexible Plastic | Double-Walled | 1992-09-01
8-000428 | 7 | TRUE | FALSE | Currently in Use | 10000 | Gasoline | Fiberglass Reinforced Plastic | Double-Walled | Flexible Plastic | Double-Walled | 1992-09-01
8-000429 | 1 | TRUE | FALSE | Currently in Use | 10000 | Gasoline | Composite (Steel w/ FRP) | Double-Walled | Flexible Plastic | Double-Walled | 1991-01-01
8-000429 | 2 | TRUE | FALSE | Currently in Use | 10000 | Gasoline | Composite (Steel w/ FRP) | Double-Walled | Flexible Plastic | Double-Walled | 1991-01-01
8-000429 | 3 | TRUE | FALSE | Permanently Out of Use | 12000 | Gasoline | Asphalt Coated or Bare Steel | None | Unknown | None | 1983-04-28
8-000429 | 4 | TRUE | FALSE | Currently in Use | 10000 | Gasoline | Composite (Steel w/ FRP) | Double-Walled | Flexible Plastic | Double-Walled | 1991-01-01
8-000429 | 5 | TRUE | FALSE | Permanently Out of Use | 12000 | Gasoline | Asphalt Coated or Bare Steel | None | Unknown | None | 1983-04-28
8-000429 | 6 | TRUE | FALSE | Permanently Out of Use | 12000 | Gasoline | Asphalt Coated or Bare Steel | None | Unknown | None | 1983-04-28
8-000429 | 7 | TRUE | FALSE | Permanently Out of Use | 12000 | Gasoline | Asphalt Coated or Bare Steel | None | Unknown | None | 1983-04-28
8-000429 | 8 | TRUE | FALSE | Permanently Out of Use | 12000 | Gasoline | Asphalt Coated or Bare Steel | None | Unknown | None | 1983-04-28
8-000430 | 1 | TRUE | FALSE | Permanently Out of Use | 7000 | Gasoline | Asphalt Coated or Bare Steel | None | Galvanized Steel | None | 1975-04-29
8-000430 | 2 | TRUE | FALSE | Permanently Out of Use | 7000 | Gasoline | Asphalt Coated or Bare Steel | None | Galvanized Steel | None | 1975-04-29
8-000430 | 3 | TRUE | FALSE | Permanently Out of Use | 10000 | Gasoline | Composite (Steel w/ FRP) | Double-Walled | Galvanized Steel | Double-Walled | 1975-04-29
8-000430 | 4 | TRUE | FALSE | Permanently Out of Use | 4000 | Gasoline | Asphalt Coated or Bare Steel | None | Galvanized Steel | None | 1975-04-29
8-000430 | 5 | TRUE | FALSE | Currently in Use | 10000 | Gasoline | Composite (Steel w/ FRP) | Double-Walled | Flexible Plastic | Double-Walled | 1993-02-01
8-000430 | 6 | TRUE | FALSE | Currently in Use | 10000 | Gasoline | Composite (Steel w/ FRP) | Double-Walled | Flexible Plastic | Double-Walled | 1993-02-01
8-000430 | 7 | TRUE | FALSE | Currently in Use | 10000 | Gasoline | Composite (Steel w/ FRP) | Double-Walled | Flexible Plastic | Double-Walled | 1993-02-01
8-000431 | 1 | TRUE | FALSE | Permanently Out of Use | 10000 | Gasoline | Asphalt Coated or Bare Steel | Cathodically Protected (Not Specified) | Flexible Plastic | Double-Walled | 1977-01-01
8-000431 | 2 | TRUE | FALSE | Permanently Out of Use | 10000 | Gasoline | Asphalt Coated or Bare Steel | Cathodically Protected (Not Specified) | Flexible Plastic | Double-Walled | 1977-01-01
8-000431 | 3 | TRUE | FALSE | Permanently Out of Use | 10000 | Gasoline | Asphalt Coated or Bare Steel | Cathodically Protected (Not Specified) | Flexible Plastic | Double-Walled | 1977-01-01
8-000431 | 4 | TRUE | FALSE | Permanently Out of Use | 10000 | Gasoline | Asphalt Coated or Bare Steel | Cathodically Protected (Not Specified) | Flexible Plastic | Double-Walled | 1977-01-01
8-000431 | 5 | TRUE | FALSE | Currently in Use | 15000 | Gasoline | Fiberglass Reinforced Plastic | Double-Walled | Flexible Plastic | Double-Walled | 2004-10-15
8-000431 | 6 | TRUE | FALSE | Currently in Use | 10000 | Gasoline | Fiberglass Reinforced Plastic | Double-Walled | Flexible Plastic | Double-Walled | 2004-10-15
8-000432 | 1 | TRUE | FALSE | Permanently Out of Use | 12000 | Gasoline | Asphalt Coated or Bare Steel | None | Not Listed | Double-Walled | 1983-01-01
8-000432 | 2 | TRUE | FALSE | Permanently Out of Use | 12000 | Gasoline | Asphalt Coated or Bare Steel | None | Not Listed | Double-Walled | 1983-01-01
8-000432 | 3 | TRUE | FALSE | Permanently Out of Use | 12000 | Gasoline | Asphalt Coated or Bare Steel | None | Not Listed | Double-Walled | 1983-01-01
8-000432 | 4 | TRUE | FALSE | Permanently Out of Use | 12000 | Gasoline | Asphalt Coated or Bare Steel | None | Not Listed | Double-Walled | 1983-01-01
8-000432 | 5 | TRUE | FALSE | Permanently Out of Use | 12000 | Diesel | Asphalt Coated or Bare Steel | None | Galvanized Steel | None | 1983-04-29
8-000432 | 6 | TRUE | FALSE | Permanently Out of Use | 550 | Gasoline | Fiberglass Reinforced Plastic | Lined Interior | Unknown | None | 1987-07-06
8-000432 | 7 | TRUE | FALSE | Permanently Out of Use | 12000 | Diesel | Not Listed | None | Not Listed | Double-Walled | 1983-01-01
8-000432 | 8 | TRUE | FALSE | Permanently Out of Use | 10000 | Gasoline | Composite (Steel w/ FRP) | Double-Walled | Flexible Plastic | Double-Walled | 1996-11-01
8-000432 | 9 | TRUE | FALSE | Permanently Out of Use | 10000 | Gasoline | Composite (Steel w/ FRP) | Double-Walled | Flexible Plastic | Double-Walled | 1996-11-01
8-000432 | 10 | TRUE | FALSE | Permanently Out of Use | 10000 | Gasoline | Composite (Steel w/ FRP) | Double-Walled | Flexible Plastic | Double-Walled | 1996-11-01
8-000432 | 11 | TRUE | FALSE | Permanently Out of Use | 10000 | Diesel | Composite (Steel w/ FRP) | Double-Walled | Flexible Plastic | Double-Walled | 1996-11-01
8-000432 | 12 | TRUE | FALSE | Currently in Use | 15000 | Gasoline | Fiberglass Reinforced Plastic | Double-Walled | Flexible Plastic | Double-Walled | 2007-05-29
8-000432 | 13 | TRUE | FALSE | Currently in Use | 10000 | Gasoline | Fiberglass Reinforced Plastic | Double-Walled | Flexible Plastic | Double-Walled | 2007-05-29
8-000432 | 14 | TRUE | FALSE | Currently in Use | 10000 | Diesel | Fiberglass Reinforced Plastic | Double-Walled | Flexible Plastic | Double-Walled | 2007-05-29
8-000433 | 1 | TRUE | FALSE | Permanently Out of Use | 12000 | Gasoline | Asphalt Coated or Bare Steel | None | Bare Steel | None | 1978-04-28
8-000433 | 2 | TRUE | FALSE | Permanently Out of Use | 12000 | Gasoline | Asphalt Coated or Bare Steel | None | Bare Steel | None | 1978-04-28
8-000433 | 3 | TRUE | FALSE | Permanently Out of Use | 12000 | Gasoline | Asphalt Coated or Bare Steel | None | Bare Steel | None | 1978-04-28
8-000433 | 4 | TRUE | FALSE | Permanently Out of Use | 12000 | Gasoline | Asphalt Coated or Bare Steel | None | Bare Steel | None | 1978-04-28
8-000433 | 5 | TRUE | FALSE | Permanently Out of Use | 12000 | Gasoline | Asphalt Coated or Bare Steel | None | Bare Steel | None | 1978-04-28
8-000433 | 6 | TRUE | FALSE | Permanently Out of Use | 12000 | Gasoline | Asphalt Coated or Bare Steel | None | Bare Steel | None | 1978-04-28
8-000434 | 1 | TRUE | FALSE | Permanently Out of Use | 10000 | Gasoline | Fiberglass Reinforced Plastic | None | Flexible Plastic | Double-Walled | 1984-05-26
8-000434 | 2 | TRUE | FALSE | Permanently Out of Use | 10000 | Gasoline | Fiberglass Reinforced Plastic | None | Flexible Plastic | Double-Walled | 1984-05-26
8-000434 | 3 | TRUE | FALSE | Permanently Out of Use | 10000 | Gasoline | Fiberglass Reinforced Plastic | None | Flexible Plastic | Double-Walled | 1984-05-26
8-000434 | 4 | TRUE | FALSE | Permanently Out of Use | 10000 | Gasoline | Fiberglass Reinforced Plastic | None | Flexible Plastic | Double-Walled | 1984-05-26
8-000435 | 1 | TRUE | FALSE | Permanently Out of Use | 12000 | Diesel | Asphalt Coated or Bare Steel | None | Unknown | None | 1979-04-28
8-000435 | 2 | TRUE | FALSE | Permanently Out of Use | 10000 | Gasoline | Asphalt Coated or Bare Steel | None | Other | None | 1992-01-01
8-000435 | 3 | TRUE | FALSE | Permanently Out of Use | 12000 | Gasoline | Asphalt Coated or Bare Steel | None | Galvanized Steel | None | 1979-04-28
8-000435 | 4 | TRUE | FALSE | Permanently Out of Use | 10000 | Gasoline | Asphalt Coated or Bare Steel | None | Other | None | 1992-01-01
8-000435 | 5 | TRUE | FALSE | Permanently Out of Use | 10000 | Gasoline | Asphalt Coated or Bare Steel | None | Other | None | 1992-01-01
8-000435 | 6 | TRUE | FALSE | Currently in Use | 10000 | Gasoline | Polyethylene Tank Jacket | Double-Walled | Fiberglass Reinforced Plastic | None | 1992-03-01
8-000435 | 7 | TRUE | FALSE | Currently in Use | 10000 | Gasoline | Polyethylene Tank Jacket | Double-Walled | Fiberglass Reinforced Plastic | None | 1992-03-01
8-000435 | 8 | TRUE | FALSE | Currently in Use | 10000 | Gasoline | Polyethylene Tank Jacket | Double-Walled | Fiberglass Reinforced Plastic | None | 1992-03-01
8-000435 | 9 | TRUE | FALSE | Currently in Use | 10000 | Diesel | Polyethylene Tank Jacket | Double-Walled | Fiberglass Reinforced Plastic | None | 1992-03-01
8-000436 | 1 | TRUE | FALSE | Permanently Out of Use | 12000 | Gasoline | Asphalt Coated or Bare Steel | None | Unknown | None | 1983-04-28
8-000436 | 2 | TRUE | FALSE | Permanently Out of Use | 12000 | Gasoline | Asphalt Coated or Bare Steel | None | Unknown | None | 1983-04-28
8-000436 | 3 | TRUE | FALSE | Permanently Out of Use | 12000 | Gasoline | Asphalt Coated or Bare Steel | None | Unknown | None | 1983-04-28
8-000436 | 4 | TRUE | FALSE | Permanently Out of Use | 12000 | Gasoline | Asphalt Coated or Bare Steel | None | Unknown | None | 1983-04-28
8-000436 | 5 | TRUE | FALSE | Permanently Out of Use | 12000 | Gasoline | Asphalt Coated or Bare Steel | None | Unknown | None | 1983-04-28
8-000436 | 6 | TRUE | FALSE | Permanently Out of Use | 10000 | Gasoline | Composite (Steel w/ FRP) | Double-Walled | Fiberglass Reinforced Plastic | Double-Walled | 1992-05-01
8-000436 | 7 | TRUE | FALSE | Permanently Out of Use | 10000 | Gasoline | Composite (Steel w/ FRP) | Double-Walled | Fiberglass Reinforced Plastic | Double-Walled | 1992-05-01
8-000436 | 8 | TRUE | FALSE | Permanently Out of Use | 10000 | Gasoline | Composite (Steel w/ FRP) | Double-Walled | Fiberglass Reinforced Plastic | Double-Walled | 1992-05-01
8-000437 | 1 | TRUE | FALSE | Permanently Out of Use | 10000 | Gasoline | Fiberglass Reinforced Plastic | None | Flexible Plastic | Double-Walled | 1983-04-29
8-000437 | 2 | TRUE | FALSE | Permanently Out of Use | 10000 | Gasoline | Fiberglass Reinforced Plastic | None | Flexible Plastic | Double-Walled | 1983-04-29
8-000437 | 3 | TRUE | FALSE | Permanently Out of Use | 10000 | Gasoline | Fiberglass Reinforced Plastic | None | Flexible Plastic | Double-Walled | 1983-04-29
8-000438 | 1 | TRUE | FALSE | Permanently Out of Use | 10000 | Gasoline | Fiberglass Reinforced Plastic | None | Fiberglass Reinforced Plastic | None | 1983-04-29
8-000438 | 2 | TRUE | FALSE | Permanently Out of Use | 10000 | Gasoline | Fiberglass Reinforced Plastic | None | Fiberglass Reinforced Plastic | None | 1983-04-29
8-000438 | 3 | TRUE | FALSE | Permanently Out of Use | 10000 | Gasoline | Fiberglass Reinforced Plastic | None | Fiberglass Reinforced Plastic | None | 1983-04-29
8-000439 | 1 | TRUE | FALSE | Permanently Out of Use | 10000 | Gasoline | Asphalt Coated or Bare Steel | Cathodically Protected (Not Specified) | Flexible Plastic | Double-Walled | 1983-04-28
8-000439 | 2 | TRUE | FALSE | Permanently Out of Use | 10000 | Gasoline | Asphalt Coated or Bare Steel | Cathodically Protected (Not Specified) | Flexible Plastic | Double-Walled | 1983-04-28
8-000439 | 3 | TRUE | FALSE | Permanently Out of Use | 10000 | Gasoline | Asphalt Coated or Bare Steel | Cathodically Protected (Not Specified) | Flexible Plastic | Double-Walled | 1983-04-28
8-000440 | 1 | TRUE | FALSE | Permanently Out of Use | 10000 | Gasoline | Fiberglass Reinforced Plastic | None | Fiberglass Reinforced Plastic | None | 1983-04-29
8-000440 | 2 | TRUE | FALSE | Permanently Out of Use | 10000 | Gasoline | Fiberglass Reinforced Plastic | None | Fiberglass Reinforced Plastic | None | 1983-04-29
8-000440 | 3 | TRUE | FALSE | Permanently Out of Use | 10000 | Gasoline | Fiberglass Reinforced Plastic | None | Fiberglass Reinforced Plastic | None | 1983-04-29
8-000442 | 1 | TRUE | FALSE | Permanently Out of Use | 10000 | Gasoline | Fiberglass Reinforced Plastic | None | Fiberglass Reinforced Plastic | None | 1980-01-01
8-000442 | 2 | TRUE | FALSE | Permanently Out of Use | 10000 | Gasoline | Fiberglass Reinforced Plastic | None | Fiberglass Reinforced Plastic | None | 1980-01-01
8-000442 | 3 | TRUE | FALSE | Permanently Out of Use | 10000 | Gasoline | Fiberglass Reinforced Plastic | None | Fiberglass Reinforced Plastic | None | 1980-04-28
8-000443 | 1 | TRUE | FALSE | Permanently Out of Use | 10000 | Gasoline | Fiberglass Reinforced Plastic | None | Fiberglass Reinforced Plastic | None | 1983-04-29
8-000443 | 2 | TRUE | FALSE | Permanently Out of Use | 10000 | Gasoline | Fiberglass Reinforced Plastic | None | Fiberglass Reinforced Plastic | None | 1983-04-29
8-000443 | 3 | TRUE | FALSE | Permanently Out of Use | 10000 | Gasoline | Fiberglass Reinforced Plastic | None | Fiberglass Reinforced Plastic | None | 1983-04-29
8-000443 | 4 | TRUE | FALSE | Currently in Use | 15000 | Gasoline | Fiberglass Reinforced Plastic | Double-Walled | Flexible Plastic | Double-Walled | 2006-01-19
8-000443 | 5 | TRUE | FALSE | Currently in Use | 10000 | Gasoline | Fiberglass Reinforced Plastic | Double-Walled | Flexible Plastic | Double-Walled | 2006-01-19
8-000444 | 1 | TRUE | FALSE | Permanently Out of Use | 10000 | Gasoline | Fiberglass Reinforced Plastic | None | Fiberglass Reinforced Plastic | None | 1983-04-29
8-000444 | 2 | TRUE | FALSE | Permanently Out of Use | 10000 | Gasoline | Fiberglass Reinforced Plastic | None | Fiberglass Reinforced Plastic | None | 1983-04-29
8-000444 | 3 | TRUE | FALSE | Permanently Out of Use | 10000 | Gasoline | Fiberglass Reinforced Plastic | None | Fiberglass Reinforced Plastic | None | 1983-04-29
8-000444 | 4 | TRUE | FALSE | Currently in Use | 20000 | Gasoline | Fiberglass Reinforced Plastic | Double-Walled | Fiberglass Reinforced Plastic | Double-Walled | 2015-09-01
8-000444 | 5 | TRUE | FALSE | Currently in Use | 8000 | Gasoline | Fiberglass Reinforced Plastic | Double-Walled | Fiberglass Reinforced Plastic | Double-Walled | 2015-09-01
8-000444 | 6 | TRUE | FALSE | Currently in Use | 12000 | Diesel | Fiberglass Reinforced Plastic | None | Fiberglass Reinforced Plastic | None | 2015-09-01
8-000445 | 1 | TRUE | FALSE | Permanently Out of Use | 10000 | Gasoline | Fiberglass Reinforced Plastic | None | Flexible Plastic | Double-Walled | 1983-04-29
8-000445 | 2 | TRUE | FALSE | Currently in Use | 10000 | Gasoline | Fiberglass Reinforced Plastic | Double-Walled | Flexible Plastic | Double-Walled | 1983-04-29
8-000445 | 3 | TRUE | FALSE | Currently in Use | 10000 | Gasoline | Fiberglass Reinforced Plastic | Double-Walled | Flexible Plastic | Double-Walled | 1983-04-29
8-000446 | 1 | TRUE | FALSE | Permanently Out of Use | 10000 | Gasoline | Fiberglass Reinforced Plastic | None | Flexible Plastic | Double-Walled | 1981-04-28
8-000446 | 2 | TRUE | FALSE | Permanently Out of Use | 10000 | Gasoline | Fiberglass Reinforced Plastic | None | Flexible Plastic | Double-Walled | 1981-04-28
8-000446 | 3 | TRUE | FALSE | Permanently Out of Use | 10000 | Gasoline | Fiberglass Reinforced Plastic | None | Flexible Plastic | Double-Walled | 1981-04-28
8-000446 | 4 | TRUE | FALSE | Currently in Use | 10000 | Gasoline | Fiberglass Reinforced Plastic | Double-Walled | Fiberglass Reinforced Plastic | Double-Walled | 2003-11-01
8-000446 | 5 | TRUE | FALSE | Currently in Use | 15000 | Gasoline | Fiberglass Reinforced Plastic | Double-Walled | Fiberglass Reinforced Plastic | Double-Walled | 2003-11-01
8-000447 | 1 | TRUE | FALSE | Permanently Out of Use | 10000 | Gasoline | Fiberglass Reinforced Plastic | None | Fiberglass Reinforced Plastic | None | 1985-04-28
8-000447 | 2 | TRUE | FALSE | Permanently Out of Use | 10000 | Gasoline | Fiberglass Reinforced Plastic | None | Fiberglass Reinforced Plastic | None | 1985-04-28
8-000447 | 3 | TRUE | FALSE | Permanently Out of Use | 10000 | Gasoline | Fiberglass Reinforced Plastic | None | Fiberglass Reinforced Plastic | None | 1985-04-28
8-000447 | 4 | TRUE | FALSE | Permanently Out of Use | 10000 | Diesel | Fiberglass Reinforced Plastic | None | Fiberglass Reinforced Plastic | None | 1985-04-28
8-000448 | 1 | TRUE | FALSE | Permanently Out of Use | 8000 | Gasoline | Fiberglass Reinforced Plastic | None | Galvanized Steel | None | 1991-01-01
8-000448 | 2 | TRUE | FALSE | Permanently Out of Use | 550 | Used Oil | Fiberglass Reinforced Plastic | None | Unknown | None | 1970-12-31
8-000448 | 3 | TRUE | FALSE | Permanently Out of Use | 8000 | Gasoline | Asphalt Coated or Bare Steel | None | Unknown | None | 1970-12-31
8-000448 | 4 | TRUE | FALSE | Permanently Out of Use | 1000 | Gasoline | Asphalt Coated or Bare Steel | None | Unknown | None | 1970-12-31
8-000448 | 5 | TRUE | FALSE | Permanently Out of Use | 500 | Used Oil | Asphalt Coated or Bare Steel | None | Unknown | None | 1970-12-31
8-000449 | 1 | TRUE | FALSE | Currently in Use | 10000 | Diesel | Fiberglass Reinforced Plastic | None | Fiberglass Reinforced Plastic | None | 1978-01-05
8-000449 | 2 | TRUE | FALSE | Currently in Use | 10000 | Gasoline | Fiberglass Reinforced Plastic | None | Fiberglass Reinforced Plastic | None | 1978-01-05
8-000449 | 3 | TRUE | FALSE | Currently in Use | 10000 | Gasoline | Fiberglass Reinforced Plastic | None | Fiberglass Reinforced Plastic | None | 1978-01-05
8-000450 | 1 | TRUE | FALSE | Permanently Out of Use | 1000 | Diesel | Not Listed | None | Unknown | None | 1982-01-08
8-000451 | 1 | TRUE | FALSE | Permanently Out of Use | 1000 | Gasoline | Asphalt Coated or Bare Steel | None | Bare Steel | None
8-000452 | 1 | TRUE | FALSE | Permanently Out of Use | 500 | Gasoline | Asphalt Coated or Bare Steel | None | Galvanized Steel | None
8-000452 | 2 | TRUE | FALSE | Permanently Out of Use | 1000 | Gasoline | Asphalt Coated or Bare Steel | None | Bare Steel | None | 1977-01-31
8-000453 | 1 | TRUE | FALSE | Permanently Out of Use | 1400 | Gasoline | Fiberglass Reinforced Plastic | None | Bare Steel | None | 1972-01-31
8-000454 | 1 | TRUE | FALSE | Permanently Out of Use | 1000 | Gasoline | Asphalt Coated or Bare Steel | None | Bare Steel | None | 1974-05-02
8-000454 | 2 | TRUE | FALSE | Permanently Out of Use | 1000 | Diesel | Asphalt Coated or Bare Steel | None | Galvanized Steel | None | 1974-05-02
8-000455 | 1 | TRUE | FALSE | Permanently Out of Use | 0 | Other (petroleum products) | Not Listed | None | Not Listed | None
8-000455 | 2 | TRUE | FALSE | Permanently Out of Use | 0 | Other (petroleum products) | Not Listed | None | Unknown | None
8-000455 | 3 | TRUE | FALSE | Permanently Out of Use | 0 | Unknown | Not Listed | None | Unknown | None
8-000455 | 4 | TRUE | FALSE | Permanently Out of Use | 12000 | Gasoline | Fiberglass Reinforced Plastic | None | Fiberglass Reinforced Plastic | None | 1981-04-11
8-000455 | 5 | TRUE | FALSE | Permanently Out of Use | 10000 | Gasoline | Asphalt Coated or Bare Steel | None | Fiberglass Reinforced Plastic | None | 1963-01-01
8-000455 | 6 | TRUE | FALSE | Permanently Out of Use | 550 | Used Oil | Asphalt Coated or Bare Steel | None | Bare Steel | None | 1962-04-11
8-000455 | 7 | FALSE | FALSE | Temporarily Out of Use | 1000 | Diesel | Fiberglass Reinforced Plastic | None | Copper | None | 1988-09-01
8-000455 | 8 | FALSE | FALSE | Temporarily Out of Use | 1000 | Diesel | Fiberglass Reinforced Plastic | None | Copper | None | 1988-09-01
8-000456 | 1 | TRUE | FALSE | Permanently Out of Use | 12000 | Gasoline | Fiberglass Reinforced Plastic | None | Bare Steel | Cathodically Protected (Not Specified) | 1981-04-11
8-000456 | 2 | TRUE | FALSE | Permanently Out of Use | 2000 | Used Oil | Fiberglass Reinforced Plastic | None | No Piping | None | 1986-05-08
8-000458 | 1 | TRUE | FALSE | Permanently Out of Use | 1000 | Gasoline | Composite (Steel w/ FRP) | None | Galvanized Steel | None | 1981-08-15
8-000458 | 2 | FALSE | FALSE | Currently in Use | 315 | Other (non regulated substance) | Fiberglass Reinforced Plastic | None | No Piping | None | 1979-08-16
8-000458 | 3 | FALSE | FALSE | Currently in Use | 315 | Other (non regulated substance) | Fiberglass Reinforced Plastic | None | No Piping | None | 1979-08-16
8-000458 | 4 | FALSE | FALSE | Currently in Use | 315 | Other (non regulated substance) | Fiberglass Reinforced Plastic | None | No Piping | None | 1980-08-15
8-000458 | 5 | FALSE | FALSE | Currently in Use | 315 | Other (non regulated substance) | Fiberglass Reinforced Plastic | None | No Piping | None | 1982-08-15
8-000459 | 1 | FALSE | TRUE | Temporarily Out of Use | 315 | Diesel | Asphalt Coated or Bare Steel | None | Other | None | 1974-08-15
8-000460 | 1 | TRUE | FALSE | Permanently Out of Use | 12000 | Gasoline | Fiberglass Reinforced Plastic | None | Bare Steel | Cathodically Protected (Not Specified) | 1978-08-15
8-000460 | 2 | TRUE | FALSE | Permanently Out of Use | 12000 | Diesel | Fiberglass Reinforced Plastic | None | Bare Steel | Cathodically Protected (Not Specified) | 1978-08-15
8-000461 | 1 | TRUE | FALSE | Permanently Out of Use | 1023 | Gasoline | Asphalt Coated or Bare Steel | Cathodically Protected (Not Specified) | Unknown | None | 1976-08-15
8-000461 | 2 | TRUE | FALSE | Permanently Out of Use | 1000 | Diesel | Asphalt Coated or Bare Steel | Cathodically Protected (Not Specified) | Unknown | None | 1966-08-15
8-000461 | 3 | TRUE | FALSE | Permanently Out of Use | 1000 | Diesel | Asphalt Coated or Bare Steel | Cathodically Protected (Not Specified) | Unknown | None | 1966-08-15
8-000461 | 4 | TRUE | FALSE | Permanently Out of Use | 2550 | Gasoline | Fiberglass Reinforced Plastic | None | Bare Steel | Cathodically Protected (Not Specified) | 1981-08-15
8-000461 | 5 | TRUE | FALSE | Permanently Out of Use | 2550 | Diesel | Fiberglass Reinforced Plastic | None | Bare Steel | Cathodically Protected (Not Specified) | 1981-08-15
8-000461 | 6 | FALSE | TRUE | Currently in Use | 10000 | Diesel | Asphalt Coated or Bare Steel | None | Not Listed | None | 1985-01-01
8-000461 | 7 | FALSE | TRUE | Currently in Use | 10000 | Diesel | Asphalt Coated or Bare Steel | None | Not Listed | None | 1985-01-01
8-000467 | 1 | TRUE | FALSE | Permanently Out of Use | 550 | Diesel | Fiberglass Reinforced Plastic | None | Copper | None | 1983-02-25
8-000468 | 1 | TRUE | FALSE | Permanently Out of Use | 2000 | Gasoline | Asphalt Coated or Bare Steel | None | Bare Steel | None | 1980-05-16
8-000468 | 2 | TRUE | FALSE | Permanently Out of Use | 2000 | Diesel | Not Listed | None | Unknown | None | 1980-05-16
8-000469 | 1 | TRUE | FALSE | Permanently Out of Use | 10000 | Gasoline | Not Listed | None | Unknown | None | 1983-05-17
8-000469 | 2 | TRUE | FALSE | Permanently Out of Use | 2000 | Gasoline | Asphalt Coated or Bare Steel | None | Bare Steel | None | 1980-05-16
8-000470 | 1 | TRUE | FALSE | Permanently Out of Use | 10000 | Diesel | Asphalt Coated or Bare Steel | None | Unknown | None | 1962-12-29
8-000470 | 2 | TRUE | FALSE | Permanently Out of Use | 550 | Gasoline | Asphalt Coated or Bare Steel | None | Unknown | None | 1982-12-29
8-000470 | 3 | TRUE | FALSE | Permanently Out of Use | 500 | Used Oil | Asphalt Coated or Bare Steel | None | Unknown | None | 1962-12-29
8-000470 | 4 | TRUE | FALSE | Permanently Out of Use | 500 | New Oil | Asphalt Coated or Bare Steel | None | Unknown | None | 1962-12-29
8-000471 | 1 | TRUE | FALSE | Permanently Out of Use | 1000 | Diesel | Asphalt Coated or Bare Steel | None | Galvanized Steel | None | 1973-05-13
8-000471 | 2 | TRUE | FALSE | Permanently Out of Use | 1000 | Gasoline | Asphalt Coated or Bare Steel | None | Galvanized Steel | None | 1973-05-13
8-000472 | 1 | TRUE | FALSE | Permanently Out of Use | 2000 | Gasoline | Asphalt Coated or Bare Steel | None | Galvanized Steel | None | 1976-03-17
8-000473 | 1 | TRUE | FALSE | Permanently Out of Use | 4000 | Gasoline | Fiberglass Reinforced Plastic | None | Fiberglass Reinforced Plastic | Double-Walled | 1990-11-01
8-000473 | 2 | TRUE | FALSE | Permanently Out of Use | 2000 | Diesel | Asphalt Coated or Bare Steel | None | Galvanized Steel | None | 1990-01-01
8-000474 | 1 | TRUE | FALSE | Permanently Out of Use | 10000 | Gasoline | Asphalt Coated or Bare Steel | None | Bare Steel | None | 1977-05-06
8-000474 | 2 | TRUE | FALSE | Permanently Out of Use | 1000 | Gasoline | Asphalt Coated or Bare Steel | None | Bare Steel | None | 1961-05-06
8-000475 | 1 | TRUE | FALSE | Permanently Out of Use | 8000 | Diesel | Composite (Steel w/ FRP) | None | Galvanized Steel | None | 1978-01-05
8-000475 | 2 | TRUE | FALSE | Permanently Out of Use | 750 | Used Oil | Asphalt Coated or Bare Steel | None | Bare Steel | None | 1983-01-01
8-000476 | 1 | TRUE | FALSE | Permanently Out of Use | 550 | Used Oil | Asphalt Coated or Bare Steel | None | Galvanized Steel | None | 1982-10-21
8-000477 | 1 | TRUE | FALSE | Permanently Out of Use | 550 | Used Oil | Asphalt Coated or Bare Steel | None | Galvanized Steel | None | 1985-10-21
8-000478 | 1 | TRUE | FALSE | Permanently Out of Use | 20000 | Diesel | Composite (Steel w/ FRP) | None | Fiberglass Reinforced Plastic | None | 1982-11-01
8-000478 | 2 | TRUE | FALSE | Permanently Out of Use | 20000 | Diesel | Composite (Steel w/ FRP) | None | Fiberglass Reinforced Plastic | None | 1982-11-01
8-000478 | 3 | TRUE | FALSE | Permanently Out of Use | 20000 | Diesel | Composite (Steel w/ FRP) | None | Fiberglass Reinforced Plastic | None | 1982-11-01
8-000478 | 4 | TRUE | FALSE | Permanently Out of Use | 20000 | Gasoline | Composite (Steel w/ FRP) | None | Fiberglass Reinforced Plastic | None | 1982-11-01
8-000478 | 5 | TRUE | FALSE | Permanently Out of Use | 20000 | Gasoline | Composite (Steel w/ FRP) | None | Fiberglass Reinforced Plastic | None | 1982-11-01
8-000478 | 6 | TRUE | FALSE | Permanently Out of Use | 550 | Used Oil | Composite (Steel w/ FRP) | None | Fiberglass Reinforced Plastic | None | 1982-11-01
8-000478 | 7 | TRUE | FALSE | Permanently Out of Use | 10000 | Gasoline | Composite (Steel w/ FRP) | None | Other | None | 1989-01-01
8-000478 | 8 | TRUE | FALSE | Permanently Out of Use | 20000 | Diesel | Composite (Steel w/ FRP) | None | Fiberglass Reinforced Plastic | None | 1985-11-01
8-000479 | 1 | TRUE | FALSE | Permanently Out of Use | 10000 | Gasoline | Fiberglass Reinforced Plastic | None | Fiberglass Reinforced Plastic | None | 1980-10-01
8-000479 | 2 | TRUE | FALSE | Permanently Out of Use | 10000 | Diesel | Fiberglass Reinforced Plastic | None | Fiberglass Reinforced Plastic | None | 1980-10-01
8-000479 | 3 | TRUE | FALSE | Permanently Out of Use | 500 | Used Oil | Asphalt Coated or Bare Steel | None | Galvanized Steel | None | 1981-04-21
8-000480 | 1 | TRUE | FALSE | Permanently Out of Use | 550 | Used Oil | Asphalt Coated or Bare Steel | None | Galvanized Steel | None | 1972-01-01
8-000481 | 1 | TRUE | FALSE | Permanently Out of Use | 8000 | Gasoline | Fiberglass Reinforced Plastic | None | Fiberglass Reinforced Plastic | None | 1986-01-01
8-000481 | 2 | TRUE | FALSE | Permanently Out of Use | 2000 | Gasoline | Asphalt Coated or Bare Steel | None | Galvanized Steel | None | 1981-01-01
8-000482 | 1 | TRUE | FALSE | Permanently Out of Use | 12000 | Gasoline | Asphalt Coated or Bare Steel | None | Bare Steel | None | 1966-04-01
8-000482 | 2 | TRUE | FALSE | Permanently Out of Use | 12000 | Gasoline | Asphalt Coated or Bare Steel | None | Bare Steel | None | 1966-04-01
8-000482 | 3 | TRUE | FALSE | Permanently Out of Use | 12000 | Gasoline | Asphalt Coated or Bare Steel | None | Bare Steel | None | 1966-04-01
8-000482 | 4 | TRUE | FALSE | Permanently Out of Use | 12000 | Gasoline | Asphalt Coated or Bare Steel | None | Bare Steel | None | 1966-04-01
8-000483 | 1 | TRUE | FALSE | Permanently Out of Use | 5000 | Gasoline | Asphalt Coated or Bare Steel | None | Bare Steel | None | 1966-04-01
8-000483 | 2 | TRUE | FALSE | Permanently Out of Use | 8000 | Gasoline | Asphalt Coated or Bare Steel | None | Bare Steel | None | 1966-04-01
8-000483 | 3 | TRUE | FALSE | Permanently Out of Use | 280 | Used Oil | Asphalt Coated or Bare Steel | None | Bare Steel | None | 1966-04-01
8-000484 | 1 | TRUE | FALSE | Permanently Out of Use | 10000 | Gasoline | Asphalt Coated or Bare Steel | None | Bare Steel | None | 1974-04-01
8-000484 | 2 | TRUE | FALSE | Permanently Out of Use | 5000 | Gasoline | Asphalt Coated or Bare Steel | None | Bare Steel | None | 1966-04-01
8-000484 | 3 | TRUE | FALSE | Permanently Out of Use | 280 | Used Oil | Asphalt Coated or Bare Steel | None | Bare Steel | None | 1966-04-01
8-000484 | 4 | TRUE | FALSE | Permanently Out of Use | 8000 | Gasoline | Asphalt Coated or Bare Steel | None | Bare Steel | None | 1966-04-01
8-000485 | 1 | TRUE | FALSE | Permanently Out of Use | 250 | Used Oil | Asphalt Coated or Bare Steel | None | Unknown | None | 1974-01-01
8-000485 | 2 | TRUE | FALSE | Permanently Out of Use | 10000 | Gasoline | Asphalt Coated or Bare Steel | None | Unknown | None | 1974-01-01
8-000485 | 3 | TRUE | FALSE | Permanently Out of Use | 10000 | Gasoline | Asphalt Coated or Bare Steel | None | Unknown | None | 1974-01-01
8-000485 | 4 | TRUE | FALSE | Permanently Out of Use | 5000 | Gasoline | Not Listed | None | Unknown | None | 1974-01-01
8-000486 | 1 | TRUE | FALSE | Permanently Out of Use | 5000 | Gasoline | Asphalt Coated or Bare Steel | None | Bare Steel | None | 1974-04-01
8-000486 | 2 | TRUE | FALSE | Permanently Out of Use | 9995 | Gasoline | Fiberglass Reinforced Plastic | None | Unknown | None | 1966-04-01
8-000486 | 3 | TRUE | FALSE | Permanently Out of Use | 280 | Used Oil | Asphalt Coated or Bare Steel | None | Bare Steel | None | 1966-04-01
8-000486 | 4 | TRUE | FALSE | Permanently Out of Use | 8000 | Gasoline | Asphalt Coated or Bare Steel | None | Bare Steel | None | 1966-04-01
8-000487 | 1 | TRUE | FALSE | Permanently Out of Use | 7500 | Gasoline | Fiberglass Reinforced Plastic | None | Unknown | None | 1967-04-02
8-000488 | 1 | TRUE | FALSE | Permanently Out of Use | 10000 | Gasoline | Asphalt Coated or Bare Steel | None | Bare Steel | None | 1971-04-02
8-000488 | 2 | TRUE | FALSE | Permanently Out of Use | 10000 | Gasoline | Asphalt Coated or Bare Steel | None | Bare Steel | None | 1971-04-02
8-000488 | 3 | TRUE | FALSE | Permanently Out of Use | 8000 | Gasoline | Asphalt Coated or Bare Steel | None | Bare Steel | None | 1971-04-02
8-000488 | 4 | TRUE | FALSE | Permanently Out of Use | 550 | Used Oil | Asphalt Coated or Bare Steel | None | Bare Steel | None | 1971-04-02
8-000489 | 1 | TRUE | FALSE | Permanently Out of Use | 10000 | Gasoline | Not Listed | None | Not Listed | None | 1966-01-01
8-000489 | 2 | TRUE | FALSE | Permanently Out of Use | 10000 | Gasoline | Not Listed | None | Not Listed | None | 1966-01-01
8-000489 | 3 | TRUE | FALSE | Permanently Out of Use | 560 | Used Oil | Not Listed | None | Not Listed | None | 1966-01-01
8-000490 | 1 | TRUE | FALSE | Permanently Out of Use | 10000 | Gasoline | Asphalt Coated or Bare Steel | None | Bare Steel | None | 2001-01-01
8-000490 | 2 | TRUE | FALSE | Permanently Out of Use | 550 | Used Oil | Asphalt Coated or Bare Steel | None | Bare Steel | None | 2001-01-01
8-000490 | 3 | TRUE | FALSE | Permanently Out of Use | 10000 | Gasoline | Asphalt Coated or Bare Steel | None | Bare Steel | None | 2001-01-01
8-000490 | 4 | TRUE | FALSE | Permanently Out of Use | 5000 | Diesel | Asphalt Coated or Bare Steel | None | Bare Steel | None | 2001-01-01
8-000490 | 5 | TRUE | FALSE | Permanently Out of Use | 5000 | Gasoline | Asphalt Coated or Bare Steel | None | Bare Steel | None | 1975-04-02
8-000490 | 6 | TRUE | FALSE | Permanently Out of Use | 10000 | Gasoline | Asphalt Coated or Bare Steel | None | Bare Steel | None | 1971-04-02
8-000490 | 7 | TRUE | FALSE | Permanently Out of Use | 550 | Used Oil | Asphalt Coated or Bare Steel | None | Bare Steel | None | 1971-04-02
8-000490 | 8 | TRUE | FALSE | Permanently Out of Use | 10000 | Gasoline | Asphalt Coated or Bare Steel | None | Bare Steel | None | 1971-04-02
8-000491 | 1 | TRUE | FALSE | Permanently Out of Use | 10000 | Gasoline | Asphalt Coated or Bare Steel | None | Bare Steel | None | 1968-04-01
8-000491 | 2 | TRUE | FALSE | Permanently Out of Use | 560 | Used Oil | Asphalt Coated or Bare Steel | None | Bare Steel | None | 1968-04-01
8-000491 | 3 | TRUE | FALSE | Permanently Out of Use | 10000 | Gasoline | Asphalt Coated or Bare Steel | None | Bare Steel | None | 1968-04-01
8-000491 | 4 | TRUE | FALSE | Currently in Use | 12000 | Gasoline | Composite (Steel w/ FRP) | Double-Walled | Fiberglass Reinforced Plastic | Double-Walled | 1996-03-01
8-000491 | 5 | TRUE | FALSE | Currently in Use | 12000 | Gasoline | Composite (Steel w/ FRP) | Double-Walled | Fiberglass Reinforced Plastic | Double-Walled | 1996-03-01
8-000491 | 6 | TRUE | FALSE | Currently in Use | 12000 | Gasoline | Composite (Steel w/ FRP) | Double-Walled | Fiberglass Reinforced Plastic | Double-Walled | 1996-03-01
8-000491 | 7 | TRUE | FALSE | Currently in Use | 12000 | Gasoline | Composite (Steel w/ FRP) | Double-Walled | Fiberglass Reinforced Plastic | Double-Walled | 1996-03-01
8-000491 | 8 | TRUE | FALSE | Currently in Use | 8000 | Diesel | Composite (Steel w/ FRP) | Double-Walled | Fiberglass Reinforced Plastic | Double-Walled | 1996-03-01
8-000491 | 9 | TRUE | FALSE | Currently in Use | 4000 | Gasohol | Composite (Steel w/ FRP) | Double-Walled | Fiberglass Reinforced Plastic | Double-Walled | 1996-03-01
8-000491 | 10 | TRUE | FALSE | Permanently Out of Use | 5000 | Gasoline | Asphalt Coated or Bare Steel | None | Bare Steel | None | 1974-04-01
8-000492 | 1 | TRUE | FALSE | Permanently Out of Use | 5000 | Gasoline | Asphalt Coated or Bare Steel | None | Bare Steel | None | 1974-04-01
8-000492 | 2 | TRUE | FALSE | Permanently Out of Use | 10000 | Gasoline | Asphalt Coated or Bare Steel | None | Bare Steel | None | 1967-04-02
8-000492 | 3 | TRUE | FALSE | Permanently Out of Use | 560 | Used Oil | Asphalt Coated or Bare Steel | None | Bare Steel | None | 1967-04-02
8-000492 | 4 | TRUE | FALSE | Permanently Out of Use | 10000 | Gasoline | Asphalt Coated or Bare Steel | None | Bare Steel | None | 1967-04-02
8-000493 | 1 | TRUE | FALSE | Permanently Out of Use | 5000 | Gasoline | Not Listed | None | Not Listed | None | 1966-01-01
8-000493 | 2 | TRUE | FALSE | Permanently Out of Use | 560 | Gasoline | Not Listed | None | Not Listed | None | 1966-01-01
8-000493 | 3 | TRUE | FALSE | Permanently Out of Use | 10000 | Gasoline | Not Listed | None | Not Listed | None | 1966-01-01
8-000493 | 4 | TRUE | FALSE | Permanently Out of Use | 5000 | Gasoline | Not Listed | None | Not Listed | None | 1966-01-01
8-000494 | 1 | TRUE | FALSE | Permanently Out of Use | 5000 | Gasoline | Asphalt Coated or Bare Steel | None | Bare Steel | None | 1965-04-01
8-000494 | 2 | TRUE | FALSE | Permanently Out of Use | 560 | Used Oil | Asphalt Coated or Bare Steel | None | Bare Steel | None | 1965-04-01
8-000494 | 3 | TRUE | FALSE | Permanently Out of Use | 560 | Other (petroleum products) | Asphalt Coated or Bare Steel | None | Bare Steel | None | 1965-04-01
8-000494 | 4 | TRUE | FALSE | Permanently Out of Use | 5000 | Gasoline | Asphalt Coated or Bare Steel | None | Bare Steel | None | 1965-04-01
8-000494 | 5 | TRUE | FALSE | Permanently Out of Use | 10000 | Gasoline | Asphalt Coated or Bare Steel | None | Bare Steel | None | 1965-04-01
8-000495 | 1 | TRUE | FALSE | Permanently Out of Use | 5000 | Gasoline | Asphalt Coated or Bare Steel | None | Bare Steel | None | 1965-04-01
8-000495 | 2 | TRUE | FALSE | Permanently Out of Use | 560 | Used Oil | Asphalt Coated or Bare Steel | None | Bare Steel | None | 1965-04-01
8-000495 | 3 | TRUE | FALSE | Permanently Out of Use | 10000 | Gasoline | Asphalt Coated or Bare Steel | None | Bare Steel | None | 1965-04-01
8-000495 | 4 | TRUE | FALSE | Permanently Out of Use | 5000 | Gasoline | Asphalt Coated or Bare Steel | None | Bare Steel | None | 1965-04-01
8-000496 | 1 | TRUE | FALSE | Permanently Out of Use | 5000 | Gasoline | Asphalt Coated or Bare Steel | None | Bare Steel | None | 1964-04-01
8-000496 | 2 | TRUE | FALSE | Permanently Out of Use | 10000 | Gasoline | Asphalt Coated or Bare Steel | None | Bare Steel | None | 1964-04-01
8-000496 | 3 | TRUE | FALSE | Permanently Out of Use | 560 | Used Oil | Asphalt Coated or Bare Steel | None | Bare Steel | None | 1964-04-01
8-000496 | 4 | TRUE | FALSE | Permanently Out of Use | 5000 | Gasoline | Asphalt Coated or Bare Steel | None | Bare Steel | None | 1964-04-01
8-000497 | 1 | TRUE | FALSE | Permanently Out of Use | 5000 | Gasoline | Asphalt Coated or Bare Steel | None | Bare Steel | None | 1964-04-01
8-000497 | 2 | TRUE | FALSE | Permanently Out of Use | 5000 | Gasoline | Asphalt Coated or Bare Steel | None | Bare Steel | None | 1964-04-01
8-000497 | 3 | TRUE | FALSE | Permanently Out of Use | 560 | Used Oil | Asphalt Coated or Bare Steel | None | Bare Steel | None | 1964-04-01
8-000497 | 4 | TRUE | FALSE | Permanently Out of Use | 8000 | Gasoline | Asphalt Coated or Bare Steel | None | Bare Steel | None | 1964-04-01
8-000498 | 1 | TRUE | FALSE | Currently in Use | 8000 | Diesel | Fiberglass Reinforced Plastic | None | Fiberglass Reinforced Plastic | None | 1983-05-09
8-000499 | 1 | TRUE | FALSE | Permanently Out of Use | 1500 | Used Oil | Epoxy Coated Steel | None | Galvanized Steel | None | 1986-06-01
8-000499 | 2 | TRUE | FALSE | Permanently Out of Use | 20000 | Diesel | Epoxy Coated Steel | None | Galvanized Steel | None | 1986-06-01
8-000499 | 3 | TRUE | FALSE | Permanently Out of Use | 10000 | Gasoline | Composite (Steel w/ FRP) | None | Not Listed | None | 1986-06-01
8-000499 | 4 | TRUE | FALSE | Permanently Out of Use | 12000 | Diesel | Composite (Steel w/ FRP) | None | Not Listed | None | 1986-06-01
8-000499 | 5 | TRUE | FALSE | Permanently Out of Use | 1500 | Gasoline | Epoxy Coated Steel | None | Galvanized Steel | None | 1986-06-01
8-000500 | 1 | TRUE | FALSE | Permanently Out of Use | 10000 | Diesel | Fiberglass Reinforced Plastic | None | Fiberglass Reinforced Plastic | Cathodically Protected (Not Specified)
8-000501 | 1 | TRUE | FALSE | Permanently Out of Use | 2000 | Gasoline | Asphalt Coated or Bare Steel | None | Galvanized Steel | None | 1964-03-17
8-000502 | 1 | TRUE | FALSE | Permanently Out of Use | 4000 | Gasoline | Fiberglass Reinforced Plastic | None | Galvanized Steel | None | 1980-12-30
8-000502 | 2 | TRUE | FALSE | Permanently Out of Use | 4000 | Gasoline | Fiberglass Reinforced Plastic | None | Galvanized Steel | None | 1980-12-30
8-000503 | 1 | TRUE | FALSE | Permanently Out of Use | 4000 | Gasoline | Asphalt Coated or Bare Steel | None | Galvanized Steel | None | 1967-01-01
8-000504 | 1 | TRUE | FALSE | Permanently Out of Use | 6000 | Gasoline | Asphalt Coated or Bare Steel | None | Bare Steel | None | 1967-01-22
8-000504 | 2 | TRUE | FALSE | Permanently Out of Use | 6000 | Gasoline | Asphalt Coated or Bare Steel | None | Bare Steel | None | 1967-01-22
8-000505 | 1 | TRUE | FALSE | Permanently Out of Use | 12000 | Gasoline | Asphalt Coated or Bare Steel | None | Galvanized Steel | None | 1954-01-01
8-000505 | 2 | TRUE | FALSE | Permanently Out of Use | 10000 | Gasoline | Asphalt Coated or Bare Steel | None | Galvanized Steel | None | 1954-01-01
8-000505 | 3 | TRUE | FALSE | Permanently Out of Use | 12000 | Gasoline | Asphalt Coated or Bare Steel | None | Galvanized Steel | None | 1975-01-01
8-000505 | 4 | TRUE | FALSE | Permanently Out of Use | 7000 | Gasoline | Asphalt Coated or Bare Steel | None | Galvanized Steel | None | 1940-01-01
8-000505 | 5 | TRUE | FALSE | Permanently Out of Use | 7000 | Gasoline | Asphalt Coated or Bare Steel | None | Galvanized Steel | None | 1940-01-01
8-000505 | 6 | TRUE | FALSE | Permanently Out of Use | 12000 | Gasoline | Fiberglass Reinforced Plastic | None | Bare Steel | None | 1975-01-01
8-000506 | 1 | TRUE | FALSE | Permanently Out of Use | 10000 | Gasoline | Asphalt Coated or Bare Steel | None | Fiberglass Reinforced Plastic | None | 1969-05-21
8-000506 | 2 | TRUE | FALSE | Permanently Out of Use | 10000 | Gasoline | Asphalt Coated or Bare Steel | None | Fiberglass Reinforced Plastic | None | 1969-05-21
8-000506 | 3 | TRUE | FALSE | Permanently Out of Use | 10000 | Gasoline | Asphalt Coated or Bare Steel | None | Fiberglass Reinforced Plastic | None | 1969-05-21
8-000506 | 4 | TRUE | FALSE | Permanently Out of Use | 2000 | Diesel | Fiberglass Reinforced Plastic | None | Fiberglass Reinforced Plastic | None | 1977-05-21
8-000506 | 5 | TRUE | FALSE | Permanently Out of Use | 2000 | Gasoline | Fiberglass Reinforced Plastic | None | Bare Steel | None | 1992-10-05
8-000506 | 6 | TRUE | FALSE | Permanently Out of Use | 10000 | Gasoline | Fiberglass Reinforced Plastic | None | Bare Steel | None | 1992-10-05
8-000506 | 7 | TRUE | FALSE | Permanently Out of Use | 10000 | Gasoline | Fiberglass Reinforced Plastic | None | Bare Steel | None | 1992-01-01
8-000506 | 8 | TRUE | FALSE | Currently in Use | 10000 | Gasoline | Fiberglass Reinforced Plastic | Double-Walled | Flexible Plastic | Double-Walled | 2004-07-01
8-000506 | 9 | TRUE | FALSE | Currently in Use | 10000 | Gasoline | Fiberglass Reinforced Plastic | Double-Walled | Flexible Plastic | Double-Walled | 2004-07-01
8-000506 | 10 | TRUE | FALSE | Currently in Use | 10000 | Gasoline | Fiberglass Reinforced Plastic | Double-Walled | Flexible Plastic | Double-Walled | 2004-07-01
8-000506 | 11 | TRUE | FALSE | Currently in Use | 10000 | Diesel | Fiberglass Reinforced Plastic | Double-Walled | Flexible Plastic | Double-Walled | 2004-02-01
8-000507 | 1 | TRUE | FALSE | Permanently Out of Use | 2000 | Gasoline | Asphalt Coated or Bare Steel | Lined Interior | Other | None | 1972-05-16
8-000508 | 1 | TRUE | FALSE | Permanently Out of Use | 15000 | Diesel | Fiberglass Reinforced Plastic | None | Fiberglass Reinforced Plastic | None | 1983-02-19
8-000508 | 2 | TRUE | FALSE | Permanently Out of Use | 15000 | Diesel | Fiberglass Reinforced Plastic | None | Fiberglass Reinforced Plastic | None | 1983-02-19
8-000509 | 1 | TRUE | FALSE | Permanently Out of Use | 2000 | Diesel | Asphalt Coated or Bare Steel | None | Bare Steel | None | 1974-05-15
8-000509 | 2 | TRUE | FALSE | Permanently Out of Use | 2000 | Gasoline | Asphalt Coated or Bare Steel | None | Bare Steel | None | 1974-05-15
8-000510 | 1 | TRUE | FALSE | Permanently Out of Use | 2000 | Gasoline | Asphalt Coated or Bare Steel | None | Galvanized Steel | None | 1974-02-28
8-000510 | 2 | TRUE | FALSE | Permanently Out of Use | 4000 | Diesel | Asphalt Coated or Bare Steel | None | Galvanized Steel | None | 1974-02-28
8-000510 | 3 | TRUE | FALSE | Permanently Out of Use | 6000 | Diesel | Asphalt Coated or Bare Steel | None | Galvanized Steel | None | 1974-02-28
8-000511 | 1 | TRUE | FALSE | Permanently Out of Use | 10000 | Gasoline | Fiberglass Reinforced Plastic | None | Fiberglass Reinforced Plastic | None | 1984-01-01
8-000511 | 2 | TRUE | FALSE | Permanently Out of Use | 10000 | Gasoline | Fiberglass Reinforced Plastic | None | Fiberglass Reinforced Plastic | None | 1984-01-01
8-000511 | 3 | TRUE | FALSE | Permanently Out of Use | 10000 | Diesel | Fiberglass Reinforced Plastic | None | Fiberglass Reinforced Plastic | None | 1984-01-01
8-000512 | 1 | TRUE | FALSE | Permanently Out of Use | 3000 | Other (petroleum products) | Asphalt Coated or Bare Steel | None | Bare Steel | None | 1970-09-01
8-000512 | 2 | TRUE | FALSE | Permanently Out of Use | 1000 | Gasoline | Asphalt Coated or Bare Steel | None | Bare Steel | None | 1970-09-01
8-000513 | 1 | FALSE | TRUE | Permanently Out of Use | 250 | Diesel | Asphalt Coated or Bare Steel | None | Unknown | None
8-000514 | 1 | TRUE | FALSE | Permanently Out of Use | 10000 | Gasoline | Asphalt Coated or Bare Steel | None | Bare Steel | None
8-000514 | 2 | TRUE | FALSE | Permanently Out of Use | 10000 | Gasoline | Asphalt Coated or Bare Steel | None | Bare Steel | None
8-000514 | 3 | TRUE | FALSE | Permanently Out of Use | 500 | Used Oil | Asphalt Coated or Bare Steel | None | Bare Steel | None
8-000514 | 4 | FALSE | FALSE | Permanently Out of Use | 0 | Other (petroleum products) | Not Listed | None | Unknown | None
8-000516 | 1 | TRUE | FALSE | Permanently Out of Use | 12000 | Gasoline | Asphalt Coated or Bare Steel | None | Bare Steel | None | 1975-05-03
8-000516 | 2 | TRUE | FALSE | Permanently Out of Use | 12000 | Diesel | Asphalt Coated or Bare Steel | None | Bare Steel | None | 1975-05-03
8-000516 | 3 | TRUE | FALSE | Permanently Out of Use | 10000 | Used Oil | Asphalt Coated or Bare Steel | Lined Interior | Bare Steel | None | 1975-05-03
8-000516 | 4 | TRUE | FALSE | Permanently Out of Use | 12000 | Diesel | Asphalt Coated or Bare Steel | None | Galvanized Steel | None | 1975-05-03
8-000517 | 1 | TRUE | FALSE | Permanently Out of Use | 12000 | Gasoline | Fiberglass Reinforced Plastic | None | Fiberglass Reinforced Plastic | None | 1986-01-01
8-000517 | 2 | TRUE | FALSE | Permanently Out of Use | 12000 | Diesel | Fiberglass Reinforced Plastic | None | Fiberglass Reinforced Plastic | None | 1986-01-01
8-000517 | 3 | TRUE | FALSE | Permanently Out of Use | 12000 | Diesel | Fiberglass Reinforced Plastic | None | Fiberglass Reinforced Plastic | None | 1986-01-01
8-000517 | 4 | TRUE | FALSE | Permanently Out of Use | 6000 | New Oil | Fiberglass Reinforced Plastic | None | Fiberglass Reinforced Plastic | None | 1986-01-01
8-000517 | 5 | TRUE | FALSE | Permanently Out of Use | 2000 | Used Oil | Fiberglass Reinforced Plastic | None | Fiberglass Reinforced Plastic | None | 1986-01-01
8-000517 | 6 | FALSE | FALSE | Permanently Out of Use | 1000 | Other (petroleum products) | Fiberglass Reinforced Plastic | None | Fiberglass Reinforced Plastic | Double-Walled | 1986-01-01
8-000517 | 7 | TRUE | FALSE | Currently in Use | 20000 | Diesel | Fiberglass Reinforced Plastic | Double-Walled | Fiberglass Reinforced Plastic | Double-Walled | 1998-08-18
8-000518 | 1 | TRUE | FALSE | Permanently Out of Use | 500 | Diesel | Asphalt Coated or Bare Steel | None | Bare Steel | None | 1979-04-29
8-000519 | 1 | TRUE | FALSE | Permanently Out of Use | 1000 | Other (petroleum products) | Asphalt Coated or Bare Steel | None | Galvanized Steel | None | 1974-05-01
8-000519 | 2 | TRUE | FALSE | Permanently Out of Use | 10000 | Other (petroleum products) | Asphalt Coated or Bare Steel | None | Galvanized Steel | None | 1974-05-01
8-000519 | 3 | TRUE | FALSE | Permanently Out of Use | 10000 | Other (petroleum products) | Asphalt Coated or Bare Steel | None | Galvanized Steel | None | 1974-05-01
8-000519 | 4 | TRUE | FALSE | Permanently Out of Use | 12000 | Hazardous Substance | Fiberglass Reinforced Plastic | Double-Walled | Fiberglass Reinforced Plastic | Double-Walled | 1990-02-01
8-000519 | 5 | TRUE | FALSE | Permanently Out of Use | 12000 | Hazardous Substance | Fiberglass Reinforced Plastic | Double-Walled | Fiberglass Reinforced Plastic | Double-Walled | 1990-02-01
8-000520 | 1 | TRUE | FALSE | Permanently Out of Use | 1000 | Used Oil | Composite (Steel w/ FRP) | None | Fiberglass Reinforced Plastic | None | 1976-05-06
8-000520 | 2 | TRUE | FALSE | Permanently Out of Use | 10000 | Gasoline | Asphalt Coated or Bare Steel | None | Galvanized Steel | None | 1976-07-01
8-000521 | 1 | TRUE | FALSE | Permanently Out of Use | 12000 | Diesel | Asphalt Coated or Bare Steel | None | Galvanized Steel | None
8-000521 | 2 | TRUE | FALSE | Permanently Out of Use | 12000 | Diesel | Asphalt Coated or Bare Steel | None | Galvanized Steel | None
8-000521 | 3 | TRUE | FALSE | Permanently Out of Use | 12000 | Diesel | Asphalt Coated or Bare Steel | None | Galvanized Steel | None
8-000522 | 1 | TRUE | FALSE | Currently in Use | 12000 | Gasoline | Composite (Steel w/ FRP) | None | Fiberglass Reinforced Plastic | None | 1985-04-01
8-000522 | 2 | TRUE | FALSE | Currently in Use | 12000 | Diesel | Epoxy Coated Steel | None | Fiberglass Reinforced Plastic | None | 1985-04-01
8-000522 | 3 | TRUE | FALSE | Currently in Use | 12000 | Gasohol | Epoxy Coated Steel | None | Fiberglass Reinforced Plastic | None | 1985-04-01
8-000522 | 4 | TRUE | FALSE | Currently in Use | 12000 | Gasohol | Epoxy Coated Steel | None | Fiberglass Reinforced Plastic | None | 1985-04-01
8-000522 | 5 | TRUE | FALSE | Currently in Use | 12000 | Gasohol | Epoxy Coated Steel | None | Fiberglass Reinforced Plastic | None | 1985-04-01
8-000523 | 1 | TRUE | FALSE | Permanently Out of Use | 10000 | Gasoline | Asphalt Coated or Bare Steel | Lined Interior | Fiberglass Reinforced Plastic | None | 1956-04-25
8-000523 | 2 | TRUE | FALSE | Permanently Out of Use | 6000 | Gasoline | Asphalt Coated or Bare Steel | Lined Interior | Fiberglass Reinforced Plastic | None | 1956-04-25
8-000523 | 3 | TRUE | FALSE | Permanently Out of Use | 10000 | Gasoline | Asphalt Coated or Bare Steel | Lined Interior | Fiberglass Reinforced Plastic | None | 1981-01-01
8-000523 | 4 | TRUE | FALSE | Currently in Use | 10000 | Diesel | Asphalt Coated or Bare Steel | Lined Interior | Fiberglass Reinforced Plastic | None | 1967-01-01
8-000523 | 5 | TRUE | FALSE | Currently in Use | 12000 | Diesel | Asphalt Coated or Bare Steel | Lined Interior | Fiberglass Reinforced Plastic | None | 1974-01-01
8-000524 | 1 | TRUE | FALSE | Temporarily Out of Use | 12000 | Diesel | Composite (Steel w/ FRP) | Double-Walled | Fiberglass Reinforced Plastic | Double-Walled | 1991-01-01
8-000525 | 1 | TRUE | FALSE | Permanently Out of Use | 10000 | Gasoline | Asphalt Coated or Bare Steel | None | Bare Steel | None | 1966-01-01
8-000526 | 1 | TRUE | FALSE | Temporarily Out of Use | 10000 | Gasoline | Asphalt Coated or Bare Steel | Lined Interior | Fiberglass Reinforced Plastic | None | 1966-04-25
8-000526 | 2 | TRUE | FALSE | Temporarily Out of Use | 10000 | Gasoline | Asphalt Coated or Bare Steel | Lined Interior | Fiberglass Reinforced Plastic | None | 1966-04-25
8-000526 | 3 | TRUE | FALSE | Temporarily Out of Use | 4000 | Diesel | Asphalt Coated or Bare Steel | Lined Interior | Fiberglass Reinforced Plastic | None | 1966-04-25
8-000527 | 1 | TRUE | FALSE | Permanently Out of Use | 0 | Unknown | Not Listed | None | Unknown | None
8-000527 | 2 | TRUE | FALSE | Permanently Out of Use | 0 | Unknown | Not Listed | None | Unknown | None
8-000527 | 3 | TRUE | FALSE | Permanently Out of Use | 0 | Unknown | Not Listed | None | Unknown | None
8-000528 | 1 | TRUE | FALSE | Permanently Out of Use | 10000 | Diesel | Fiberglass Reinforced Plastic | None | Fiberglass Reinforced Plastic | None | 1980-01-01
8-000528 | 2 | TRUE | FALSE | Permanently Out of Use | 10000 | Gasoline | Asphalt Coated or Bare Steel | None | Fiberglass Reinforced Plastic | None | 1974-07-30
8-000528 | 3 | TRUE | FALSE | Permanently Out of Use | 10000 | Diesel | Composite (Steel w/ FRP) | None | Fiberglass Reinforced Plastic | None | 1980-01-01
8-000528 | 4 | TRUE | FALSE | Permanently Out of Use | 10000 | Gasoline | Composite (Steel w/ FRP) | None | Fiberglass Reinforced Plastic | None | 1986-06-01
8-000528 | 5 | TRUE | FALSE | Permanently Out of Use | 10000 | Gasoline | Composite (Steel w/ FRP) | None | Fiberglass Reinforced Plastic | None | 1986-06-01
8-000528 | 6 | TRUE | FALSE | Permanently Out of Use | 8000 | Gasoline | Composite (Steel w/ FRP) | None | Fiberglass Reinforced Plastic | None | 1986-06-01
8-000529 | 1 | TRUE | FALSE | Permanently Out of Use | 8000 | Gasoline | Asphalt Coated or Bare Steel | None | Fiberglass Reinforced Plastic | None | 1966-04-25
8-000529 | 2 | TRUE | FALSE | Permanently Out of Use | 8000 | Gasoline | Asphalt Coated or Bare Steel | None | Fiberglass Reinforced Plastic | None | 1966-04-25
8-000529 | 3 | TRUE | FALSE | Permanently Out of Use | 10000 | Gasoline | Asphalt Coated or Bare Steel | None | Fiberglass Reinforced Plastic | None | 1966-04-25
8-000530 | 1 | TRUE | FALSE | Permanently Out of Use | 12000 | Gasoline | Asphalt Coated or Bare Steel | None | Fiberglass Reinforced Plastic | None | 1978-04-25
8-000530 | 2 | TRUE | FALSE | Permanently Out of Use | 12000 | Gasoline | Asphalt Coated or Bare Steel | None | Fiberglass Reinforced Plastic | None | 1978-04-25
8-000530 | 3 | TRUE | FALSE | Permanently Out of Use | 12000 | Gasoline | Asphalt Coated or Bare Steel | None | Fiberglass Reinforced Plastic | None | 1978-04-25
8-000530 | 4 | TRUE | FALSE | Permanently Out of Use | 12000 | Gasoline | Asphalt Coated or Bare Steel | None | Fiberglass Reinforced Plastic | None | 1978-04-25
8-000530 | 5 | TRUE | FALSE | Permanently Out of Use | 12000 | Gasoline | Asphalt Coated or Bare Steel | None | Fiberglass Reinforced Plastic | None | 1978-04-25
8-000531 | 1 | TRUE | FALSE | Permanently Out of Use | 10000 | Gasoline | Asphalt Coated or Bare Steel | None | Other | None | 1968-04-25
8-000531 | 2 | TRUE | FALSE | Permanently Out of Use | 10000 | Gasoline | Asphalt Coated or Bare Steel | None | Other | None | 1968-04-25
8-000531 | 3 | TRUE | FALSE | Permanently Out of Use | 10000 | Gasoline | Asphalt Coated or Bare Steel | None | Other | None | 1968-04-25
8-000532 | 1 | TRUE | FALSE | Permanently Out of Use | 10000 | Gasoline | Composite (Steel w/ FRP) | None | Fiberglass Reinforced Plastic | None | 1987-05-01
8-000532 | 2 | TRUE | FALSE | Permanently Out of Use | 10000 | Diesel | Composite (Steel w/ FRP) | None | Fiberglass Reinforced Plastic | None | 1987-05-01
8-000532 | 3 | TRUE | FALSE | Permanently Out of Use | 10000 | Gasoline | Composite (Steel w/ FRP) | None | Fiberglass Reinforced Plastic | None | 1987-05-01
8-000532 | 4 | TRUE | FALSE | Permanently Out of Use | 10000 | Gasoline | Asphalt Coated or Bare Steel | None | Fiberglass Reinforced Plastic | None | 1972-01-01
8-000532 | 5 | TRUE | FALSE | Permanently Out of Use | 10000 | Gasoline | Asphalt Coated or Bare Steel | None | Fiberglass Reinforced Plastic | None | 1972-01-01
8-000532 | 6 | TRUE | FALSE | Permanently Out of Use | 10000 | Gasoline | Asphalt Coated or Bare Steel | None | Fiberglass Reinforced Plastic | None | 1972-01-01
8-000533 | 1 | TRUE | FALSE | Permanently Out of Use | 0 | Gasoline | Asphalt Coated or Bare Steel | None | Fiberglass Reinforced Plastic | None | 1976-07-29
8-000533 | 2 | TRUE | FALSE | Permanently Out of Use | 0 | Gasoline | Asphalt Coated or Bare Steel | None | Fiberglass Reinforced Plastic | None | 1976-07-29
8-000533 | 3 | TRUE | FALSE | Permanently Out of Use | 0 | Gasoline | Asphalt Coated or Bare Steel | None | Fiberglass Reinforced Plastic | None | 1976-07-29
8-000533 | 4 | TRUE | FALSE | Permanently Out of Use | 10000 | Gasoline | Composite (Steel w/ FRP) | None | Fiberglass Reinforced Plastic | None | 1987-07-30
8-000533 | 5 | TRUE | FALSE | Permanently Out of Use | 10000 | Gasoline | Composite (Steel w/ FRP) | None | Fiberglass Reinforced Plastic | None | 1987-07-30
8-000533 | 6 | TRUE | FALSE | Permanently Out of Use | 10000 | Gasoline | Composite (Steel w/ FRP) | None | Fiberglass Reinforced Plastic | None | 1987-07-30
8-000534 | 1 | TRUE | FALSE | Permanently Out of Use | 10000 | Gasoline | Asphalt Coated or Bare Steel | None | Fiberglass Reinforced Plastic | None | 1976-04-25
8-000534 | 2 | TRUE | FALSE | Permanently Out of Use | 10000 | Gasoline | Asphalt Coated or Bare Steel | None | Fiberglass Reinforced Plastic | None | 1976-04-25
8-000534 | 3 | TRUE | FALSE | Permanently Out of Use | 10000 | Gasoline | Asphalt Coated or Bare Steel | None | Fiberglass Reinforced Plastic | None | 1976-04-25
8-000535 | 1 | TRUE | FALSE | Permanently Out of Use | 10000 | Gasoline | Asphalt Coated or Bare Steel | None | Fiberglass Reinforced Plastic | None | 1975-04-26
8-000535 | 2 | TRUE | FALSE | Permanently Out of Use | 10000 | Gasoline | Asphalt Coated or Bare Steel | None | Fiberglass Reinforced Plastic | None | 1975-04-26
8-000535 | 3 | TRUE | FALSE | Permanently Out of Use | 10000 | Gasoline | Asphalt Coated or Bare Steel | None | Fiberglass Reinforced Plastic | None | 1975-04-26
8-000535 | 4 | TRUE | FALSE | Currently in Use | 12000 | Gasoline | Composite (Steel w/ FRP) | Double-Walled | Fiberglass Reinforced Plastic | Double-Walled | 1997-08-01
8-000535 | 5 | TRUE | FALSE | Currently in Use | 12000 | Gasoline | Composite (Steel w/ FRP) | Double-Walled | Fiberglass Reinforced Plastic | Double-Walled | 1997-08-01
8-000535 | 6 | TRUE | FALSE | Currently in Use | 12000 | Gasoline | Composite (Steel w/ FRP) | Double-Walled | Fiberglass Reinforced Plastic | Double-Walled | 1997-08-01
8-000535 | 7 | TRUE | FALSE | Currently in Use | 4000 | Gasoline | Composite (Steel w/ FRP) | Double-Walled | Fiberglass Reinforced Plastic | Double-Walled | 1997-08-01
8-000535 | 8 | TRUE | FALSE | Currently in Use | 8000 | Diesel | Composite (Steel w/ FRP) | Double-Walled | Fiberglass Reinforced Plastic | Double-Walled | 1997-08-01
8-000536 | 1 | TRUE | FALSE | Permanently Out of Use | 7500 | Gasoline | Asphalt Coated or Bare Steel | None | Fiberglass Reinforced Plastic | None | 1957-10-26
8-000536 | 2 | TRUE | FALSE | Permanently Out of Use | 10000 | Gasoline | Asphalt Coated or Bare Steel | None | Fiberglass Reinforced Plastic | None | 1957-10-26
8-000536 | 3 | TRUE | FALSE | Permanently Out of Use | 10000 | Gasoline | Asphalt Coated or Bare Steel | None | Fiberglass Reinforced Plastic | None | 1967-10-26
8-000536 | 4 | TRUE | FALSE | Currently in Use | 12000 | Gasoline | Epoxy Coated Steel | None | Fiberglass Reinforced Plastic | None | 1986-10-26
8-000536 | 5 | TRUE | FALSE | Currently in Use | 12000 | Gasoline | Epoxy Coated Steel | None | Fiberglass Reinforced Plastic | None | 1987-10-26
8-000536 | 6 | TRUE | FALSE | Currently in Use | 12000 | Gasoline | Epoxy Coated Steel | None | Fiberglass Reinforced Plastic | None | 1987-10-26
8-000537 | 1 | TRUE | FALSE | Permanently Out of Use | 8000 | Unknown | Asphalt Coated or Bare Steel | None | Fiberglass Reinforced Plastic | None | 1963-07-30
8-000537 | 2 | TRUE | FALSE | Permanently Out of Use | 8000 | Unknown | Asphalt Coated or Bare Steel | None | Fiberglass Reinforced Plastic | None | 1963-07-30
8-000537 | 3 | TRUE | FALSE | Permanently Out of Use | 8000 | Unknown | Asphalt Coated or Bare Steel | None | Fiberglass Reinforced Plastic | None | 1963-07-30
8-000537 | 4 | TRUE | FALSE | Permanently Out of Use | 8000 | Unknown | Asphalt Coated or Bare Steel | None | Other | None | 1963-07-30
8-000538 | 1 | TRUE | FALSE | Currently in Use | 5000 | Kerosene | Asphalt Coated or Bare Steel | Lined Interior | Fiberglass Reinforced Plastic | None | 1961-04-25
8-000538 | 2 | TRUE | FALSE | Permanently Out of Use | 8000 | Gasoline | Asphalt Coated or Bare Steel | None | Bare Steel | None | 1961-04-25
8-000538 | 3 | TRUE | FALSE | Permanently Out of Use | 500 | Used Oil | Asphalt Coated or Bare Steel | None | Bare Steel | None | 1961-04-25
8-000538 | 4 | TRUE | FALSE | Currently in Use | 10000 | Gasohol | Asphalt Coated or Bare Steel | Lined Interior | Fiberglass Reinforced Plastic | None | 1961-04-25
8-000538 | 5 | TRUE | FALSE | Currently in Use | 10000 | Diesel | Asphalt Coated or Bare Steel | Lined Interior | Fiberglass Reinforced Plastic | None | 1961-04-25
8-000538 | 6 | TRUE | FALSE | Currently in Use | 10000 | Diesel | Asphalt Coated or Bare Steel | Lined Interior | Fiberglass Reinforced Plastic | None | 1961-04-25
8-000538 | 7 | TRUE | FALSE | Currently in Use | 10000 | Diesel | Asphalt Coated or Bare Steel | Lined Interior | Fiberglass Reinforced Plastic | None | 1961-04-25
8-000538 | 8 | TRUE | FALSE | Currently in Use | 12000 | Kerosene | Asphalt Coated or Bare Steel | Lined Interior | Fiberglass Reinforced Plastic | None | 1987-10-01
8-000538 | 9 | TRUE | FALSE | Currently in Use | 12000 | Kerosene | Composite (Steel w/ FRP) | None | Fiberglass Reinforced Plastic | None | 1987-10-01
8-000538 | 10 | TRUE | FALSE | Currently in Use | 12000 | Gasoline | Composite (Steel w/ FRP) | None | Fiberglass Reinforced Plastic | None | 1987-10-01
8-000538 | 11 | TRUE | FALSE | Currently in Use | 1000 | Used Oil | Composite (Steel w/ FRP) | None | No Piping | None | 1987-10-01
8-000538 | 12 | TRUE | FALSE | Permanently Out of Use | 10000 | Gasoline | Asphalt Coated or Bare Steel | None | Bare Steel | None | 1961-04-01
8-000538 | 13 | TRUE | FALSE | Permanently Out of Use | 10000 | Gasoline | Asphalt Coated or Bare Steel | None | Bare Steel | None | 1961-04-01
8-000539 | 1 | TRUE | FALSE | Permanently Out of Use | 10000 | Gasoline | Asphalt Coated or Bare Steel | None | Galvanized Steel | None | 1961-04-25
8-000539 | 2 | TRUE | FALSE | Permanently Out of Use | 10000 | Gasoline | Asphalt Coated or Bare Steel | None | Galvanized Steel | None | 1961-04-25
8-000539 | 3 | TRUE | FALSE | Permanently Out of Use | 10000 | Used Oil | Asphalt Coated or Bare Steel | None | Galvanized Steel | None | 1961-04-25
8-000540 | 1 | TRUE | FALSE | Permanently Out of Use | 10000 | Unknown | Asphalt Coated or Bare Steel | None | Fiberglass Reinforced Plastic | None | 1967-07-30
8-000540 | 2 | TRUE | FALSE | Permanently Out of Use | 10000 | Unknown | Asphalt Coated or Bare Steel | None | Fiberglass Reinforced Plastic | None | 1967-07-30
8-000540 | 3 | TRUE | FALSE | Permanently Out of Use | 10000 | Unknown | Asphalt Coated or Bare Steel | None | Fiberglass Reinforced Plastic | None | 1967-07-30
8-000540 | 4 | TRUE | FALSE | Permanently Out of Use | 500 | Unknown | Asphalt Coated or Bare Steel | None | Other | None | 1967-07-30
8-000541 | 1 | TRUE | FALSE | Permanently Out of Use | 8000 | Gasoline | Asphalt Coated or Bare Steel | None | Other | None | 1968-07-29
8-000541 | 2 | TRUE | FALSE | Permanently Out of Use | 8000 | Gasoline | Asphalt Coated or Bare Steel | None | Other | None | 1968-07-29
8-000541 | 3 | TRUE | FALSE | Permanently Out of Use | 1000 | Gasoline | Asphalt Coated or Bare Steel | None | Other | None | 1968-07-29
8-000542 | 1 | TRUE | FALSE | Currently in Use | 12000 | Gasoline | Epoxy Coated Steel | None | Fiberglass Reinforced Plastic | None | 1985-04-28
8-000542 | 2 | TRUE | FALSE | Currently in Use | 12000 | Gasohol | Epoxy Coated Steel | None | Fiberglass Reinforced Plastic | None | 1985-04-28
8-000542 | 3 | TRUE | FALSE | Currently in Use | 12000 | Gasoline | Epoxy Coated Steel | None | Fiberglass Reinforced Plastic | None | 1985-04-28
8-000542 | 4 | TRUE | FALSE | Currently in Use | 12000 | Gasoline | Epoxy Coated Steel | None | Fiberglass Reinforced Plastic | None | 1985-04-28
8-000542 | 5 | TRUE | FALSE | Currently in Use | 12000 | Diesel | Epoxy Coated Steel | None | Fiberglass Reinforced Plastic | None | 1985-04-28
8-000543 | 1 | TRUE | FALSE | Currently in Use | 12000 | Gasoline | Epoxy Coated Steel | None | Fiberglass Reinforced Plastic | None | 1985-04-28
8-000543 | 2 | TRUE | FALSE | Currently in Use | 12000 | Gasohol | Epoxy Coated Steel | None | Fiberglass Reinforced Plastic | None | 1985-04-28
8-000543 | 3 | TRUE | FALSE | Currently in Use | 12000 | Gasoline | Epoxy Coated Steel | None | Fiberglass Reinforced Plastic | None | 1985-04-28
8-000543 | 4 | TRUE | FALSE | Currently in Use | 12000 | Gasoline | Epoxy Coated Steel | None | Fiberglass Reinforced Plastic | None | 1985-04-28
8-000543 | 5 | TRUE | FALSE | Currently in Use | 12000 | Diesel | Epoxy Coated Steel | None | Fiberglass Reinforced Plastic | None | 1985-04-28
8-000544 | 1 | TRUE | FALSE | Currently in Use | 12000 | Diesel | Epoxy Coated Steel | None | Fiberglass Reinforced Plastic | None | 1985-04-28
8-000544 | 2 | TRUE | FALSE | Currently in Use | 12000 | Gasoline | Epoxy Coated Steel | None | Fiberglass Reinforced Plastic | None | 1985-04-28
8-000544 | 3 | TRUE | FALSE | Currently in Use | 12000 | Gasoline | Epoxy Coated Steel | None | Fiberglass Reinforced Plastic | None | 1985-04-28
8-000544 | 4 | TRUE | FALSE | Currently in Use | 12000 | Gasoline | Epoxy Coated Steel | None | Fiberglass Reinforced Plastic | None | 1985-04-28
8-000544 | 5 | TRUE | FALSE | Currently in Use | 12000 | Gasoline | Epoxy Coated Steel | None | Fiberglass Reinforced Plastic | None | 1985-04-28
8-000545 | 1 | TRUE | FALSE | Permanently Out of Use | 12000 | Gasohol | Epoxy Coated Steel | None | Fiberglass Reinforced Plastic | None | 1985-04-28
8-000545 | 2 | TRUE | FALSE | Permanently Out of Use | 12000 | Gasohol | Epoxy Coated Steel | None | Fiberglass Reinforced Plastic | None | 1985-04-28
8-000545 | 3 | TRUE | FALSE | Permanently Out of Use | 12000 | Diesel | Epoxy Coated Steel | None | Fiberglass Reinforced Plastic | None | 1985-04-28
8-000545 | 4 | TRUE | FALSE | Permanently Out of Use | 12000 | Gasohol | Epoxy Coated Steel | None | Fiberglass Reinforced Plastic | None | 1985-04-28
8-000545 | 5 | TRUE | FALSE | Permanently Out of Use | 12000 | Gasohol | Epoxy Coated Steel | None | Fiberglass Reinforced Plastic | None | 1985-04-28
8-000546 | 1 | TRUE | FALSE | Permanently Out of Use | 2000 | Gasoline | Fiberglass Reinforced Plastic | Lined Interior | Fiberglass Reinforced Plastic | None | 1985-01-01
8-000547 | 1 | TRUE | FALSE | Permanently Out of Use | 500 | Used Oil | Asphalt Coated or Bare Steel | None | Unknown | None | 1976-04-02
8-000547 | 2 | TRUE | FALSE | Permanently Out of Use | 500 | Used Oil | Asphalt Coated or Bare Steel | None | Unknown | None | 1976-04-02
8-000548 | 1 | TRUE | FALSE | Permanently Out of Use | 1000 | Used Oil | Asphalt Coated or Bare Steel | None | Galvanized Steel | None | 1979-01-01
8-000549 | 1 | TRUE | FALSE | Permanently Out of Use | 1500 | Used Oil | Asphalt Coated or Bare Steel | None | Unknown | None | 1968-01-01
8-000549 | 2 | TRUE | FALSE | Permanently Out of Use | 1000 | New Oil | Asphalt Coated or Bare Steel | None | Galvanized Steel | None | 1968-01-01
8-000549 | 3 | TRUE | FALSE | Permanently Out of Use | 1000 | New Oil | Asphalt Coated or Bare Steel | None | Galvanized Steel | None | 1968-01-01
8-000549 | 4 | TRUE | FALSE | Permanently Out of Use | 1000 | New Oil | Asphalt Coated or Bare Steel | None | Galvanized Steel | None | 1968-01-01
8-000549 | 5 | TRUE | FALSE | Permanently Out of Use | 1000 | New Oil | Asphalt Coated or Bare Steel | None | Galvanized Steel | None | 1968-01-01
8-000549 | 6 | TRUE | FALSE | Permanently Out of Use | 2000 | New Oil | Asphalt Coated or Bare Steel | None | Galvanized Steel | None | 1968-01-01
8-000549 | 7 | TRUE | FALSE | Permanently Out of Use | 2000 | New Oil | Asphalt Coated or Bare Steel | None | Galvanized Steel | None | 1968-01-01
8-000550 | 1 | TRUE | FALSE | Permanently Out of Use | 10000 | Diesel | Asphalt Coated or Bare Steel | None | Bare Steel | None | 1974-05-06
8-000550 | 2 | TRUE | FALSE | Permanently Out of Use | 10000 | Diesel | Asphalt Coated or Bare Steel | None | Unknown | None | 1960-01-01
8-000551 | 1 | TRUE | FALSE | Permanently Out of Use | 2000 | Gasoline | Asphalt Coated or Bare Steel | None | Galvanized Steel | None | 1979-05-03
8-000553 | 1 | TRUE | FALSE | Permanently Out of Use | 10000 | Gasoline | Asphalt Coated or Bare Steel | None | Unknown | None | 1976-02-22
8-000553 | 2 | TRUE | FALSE | Permanently Out of Use | 250 | Used Oil | Asphalt Coated or Bare Steel | None | Unknown | None | 1976-02-22
8-000556 | 1 | TRUE | FALSE | Permanently Out of Use | 6000 | Kerosene | Asphalt Coated or Bare Steel | None | Unknown | None | 1971-05-03
8-000557 | 1 | TRUE | FALSE | Permanently Out of Use | 2000 | Other (petroleum products) | Not Listed | None | Unknown | None | 1976-11-14
8-000559 | 1 | TRUE | FALSE | Permanently Out of Use | 2000 | Gasoline | Not Listed | None | Unknown | None | 1967-02-02
8-000560 | 1 | TRUE | FALSE | Permanently Out of Use | 500 | Diesel | Asphalt Coated or Bare Steel | None | Galvanized Steel | None | 1979-02-05
8-000560 | 2 | TRUE | FALSE | Permanently Out of Use | 500 | Used Oil | Asphalt Coated or Bare Steel | None | Galvanized Steel | None | 1979-02-05
8-000560 | 3 | TRUE | FALSE | Permanently Out of Use | 1000 | Gasoline | Asphalt Coated or Bare Steel | None | Galvanized Steel | None | 1979-01-01
8-000562 | 1 | TRUE | FALSE | Permanently Out of Use | 1000 | Diesel | Asphalt Coated or Bare Steel | None | Unknown | None | 1976-05-12
8-000562 | 2 | TRUE | FALSE | Permanently Out of Use | 1000 | Gasoline | Asphalt Coated or Bare Steel | None | Unknown | None | 1976-05-12
8-000563 | 1 | TRUE | FALSE | Permanently Out of Use | 2000 | Gasoline | Asphalt Coated or Bare Steel | Lined Interior | Galvanized Steel | None | 1972-06-03
8-000564 | 1 | TRUE | FALSE | Permanently Out of Use | 6000 | Diesel | Asphalt Coated or Bare Steel | None | Other | Cathodically Protected (Not Specified) | 1979-05-20
8-000564 | 2 | TRUE | FALSE | Permanently Out of Use | 3000 | Gasoline | Asphalt Coated or Bare Steel | None | Not Listed | Cathodically Protected (Not Specified) | 1979-05-20
8-000565 | 1 | TRUE | FALSE | Permanently Out of Use | 10000 | Gasoline | Asphalt Coated or Bare Steel | None | Galvanized Steel | None | 1971-05-14
8-000565 | 2 | TRUE | FALSE | Permanently Out of Use | 6000 | Diesel | Asphalt Coated or Bare Steel | None | Unknown | None | 1971-05-14
8-000565 | 3 | TRUE | FALSE | Permanently Out of Use | 550 | Kerosene | Asphalt Coated or Bare Steel | None | Unknown | None | 1971-05-14
8-000565 | 4 | TRUE | FALSE | Permanently Out of Use | 500 | Used Oil | Asphalt Coated or Bare Steel | None | Unknown | None | 1971-05-14
8-000565 | 5 | TRUE | FALSE | Permanently Out of Use | 500 | Diesel | Asphalt Coated or Bare Steel | None | Unknown | None | 1971-05-14
8-000565 | 6 | TRUE | FALSE | Permanently Out of Use | 1000 | Used Oil | Asphalt Coated or Bare Steel | None | Unknown | None | 1971-05-14
8-000565 | 7 | TRUE | FALSE | Permanently Out of Use | 1000 | Used Oil | Asphalt Coated or Bare Steel | None | Unknown | None | 1971-05-14
8-000565 | 8 | TRUE | FALSE | Permanently Out of Use | 3000 | Gasoline | Asphalt Coated or Bare Steel | None | Unknown | None | 1971-05-14
8-000565 | 9 | TRUE | FALSE | Permanently Out of Use | 10000 | Gasoline | Fiberglass Reinforced Plastic | Double-Walled | Fiberglass Reinforced Plastic | Double-Walled | 1990-07-01
8-000565 | 10 | TRUE | FALSE | Permanently Out of Use | 550 | New Oil | Fiberglass Reinforced Plastic | Double-Walled | Fiberglass Reinforced Plastic | Double-Walled | 1986-01-01
8-000565 | 11 | TRUE | FALSE | Permanently Out of Use | 1000 | Used Oil | Fiberglass Reinforced Plastic | Double-Walled | Fiberglass Reinforced Plastic | Double-Walled | 1986-01-01
8-000565 | 12 | TRUE | FALSE | Permanently Out of Use | 6000 | Diesel | Fiberglass Reinforced Plastic | Double-Walled | Fiberglass Reinforced Plastic | Double-Walled | 1990-07-01
8-000565 | 13 | TRUE | FALSE | Permanently Out of Use | 550 | Diesel | Fiberglass Reinforced Plastic | Double-Walled | Fiberglass Reinforced Plastic | Double-Walled | 1990-07-01
8-000566 | 1 | TRUE | FALSE | Permanently Out of Use | 6000 | Gasoline | Asphalt Coated or Bare Steel | None | Galvanized Steel | None | 1964-05-06
8-000566 | 2 | TRUE | FALSE | Permanently Out of Use | 6000 | Gasoline | Asphalt Coated or Bare Steel | None | Galvanized Steel | None | 1964-05-06
8-000566 | 3 | TRUE | FALSE | Permanently Out of Use | 6000 | Gasoline | Asphalt Coated or Bare Steel | None | Galvanized Steel | None | 1972-01-01
8-000566 | 4 | TRUE | FALSE | Permanently Out of Use | 6000 | Gasoline | Asphalt Coated or Bare Steel | None | Galvanized Steel | None | 1972-01-01
8-000566 | 5 | TRUE | FALSE | Permanently Out of Use | 500 | Used Oil | Asphalt Coated or Bare Steel | None | Unknown | None | 1964-01-01
8-000567 | 1 | TRUE | FALSE | Permanently Out of Use | 12000 | Gasoline | Fiberglass Reinforced Plastic | None | Fiberglass Reinforced Plastic | None | 1985-06-24
8-000567 | 2 | TRUE | FALSE | Permanently Out of Use | 12000 | Diesel | Fiberglass Reinforced Plastic | None | Fiberglass Reinforced Plastic | None | 1985-06-24
8-000567 | 3 | TRUE | FALSE | Permanently Out of Use | 1000 | Gasoline | Asphalt Coated or Bare Steel | None | Unknown | None | 1972-06-24
8-000567 | 4 | TRUE | FALSE | Permanently Out of Use | 1000 | Gasoline | Asphalt Coated or Bare Steel | None | Unknown | None | 1972-06-24
8-000568 | 1 | TRUE | FALSE | Permanently Out of Use | 550 | Diesel | Asphalt Coated or Bare Steel | None | Unknown | None | 1984-01-21
8-000568 | 2 | TRUE | FALSE | Permanently Out of Use | 550 | Gasoline | Asphalt Coated or Bare Steel | None | Unknown | None | 1963-01-21
8-000568 | 3 | TRUE | FALSE | Currently in Use | 6000 | Diesel | Fiberglass Reinforced Plastic | None | Fiberglass Reinforced Plastic | None | 1990-11-01
8-000569 | 1 | TRUE | FALSE | Permanently Out of Use | 10000 | Gasoline | Fiberglass Reinforced Plastic | None | Fiberglass Reinforced Plastic | None | 1985-03-24
8-000569 | 2 | TRUE | FALSE | Permanently Out of Use | 10000 | Gasoline | Fiberglass Reinforced Plastic | None | Fiberglass Reinforced Plastic | None | 1985-03-24
8-000569 | 3 | TRUE | FALSE | Permanently Out of Use | 10000 | Gasoline | Fiberglass Reinforced Plastic | None | Fiberglass Reinforced Plastic | None | 1985-03-24
8-000569 | 4 | TRUE | FALSE | Currently in Use | 20000 | Gasoline | Fiberglass Reinforced Plastic | Double-Walled | Fiberglass Reinforced Plastic | Double-Walled | 2015-05-20
8-000569 | 5 | TRUE | FALSE | Currently in Use | 12000 | Diesel | Fiberglass Reinforced Plastic | Double-Walled | Fiberglass Reinforced Plastic | Double-Walled | 2015-05-20
8-000569 | 6 | TRUE | FALSE | Currently in Use | 8000 | Gasoline | Fiberglass Reinforced Plastic | Double-Walled | Fiberglass Reinforced Plastic | Double-Walled | 2015-05-20
8-000570 | 1 | TRUE | FALSE | Permanently Out of Use | 10000 | Gasoline | Fiberglass Reinforced Plastic | None | Fiberglass Reinforced Plastic | None | 1985-03-24
8-000570 | 2 | TRUE | FALSE | Permanently Out of Use | 10000 | Gasoline | Fiberglass Reinforced Plastic | None | Fiberglass Reinforced Plastic | None | 1985-03-24
8-000570 | 3 | TRUE | FALSE | Permanently Out of Use | 10000 | Gasoline | Fiberglass Reinforced Plastic | None | Fiberglass Reinforced Plastic | None | 1985-03-24
8-000571 | 1 | TRUE | FALSE | Currently in Use | 10000 | Gasoline | Fiberglass Reinforced Plastic | None | Fiberglass Reinforced Plastic | None | 1984-03-24
8-000571 | 2 | TRUE | FALSE | Currently in Use | 10000 | Gasoline | Fiberglass Reinforced Plastic | None | Fiberglass Reinforced Plastic | None | 1984-03-24
8-000571 | 3 | TRUE | FALSE | Currently in Use | 10000 | Gasoline | Fiberglass Reinforced Plastic | None | Fiberglass Reinforced Plastic | None | 1984-03-24
8-000572 | 1 | TRUE | FALSE | Permanently Out of Use | 10000 | Gasoline | Fiberglass Reinforced Plastic | None | Fiberglass Reinforced Plastic | None | 1983-03-25
8-000572 | 2 | TRUE | FALSE | Permanently Out of Use | 10000 | Gasoline | Fiberglass Reinforced Plastic | None | Fiberglass Reinforced Plastic | None | 1983-03-25
8-000572 | 3 | TRUE | FALSE | Permanently Out of Use | 10000 | Gasoline | Fiberglass Reinforced Plastic | None | Fiberglass Reinforced Plastic | None | 1983-03-25
8-000573 | 1 | TRUE | FALSE | Permanently Out of Use | 10000 | Gasoline | Fiberglass Reinforced Plastic | None | Flexible Plastic | Double-Walled | 1983-03-25
8-000573 | 2 | TRUE | FALSE | Permanently Out of Use | 10000 | Gasoline | Fiberglass Reinforced Plastic | None | Flexible Plastic | Double-Walled | 1983-03-25
8-000573 | 3 | TRUE | FALSE | Permanently Out of Use | 10000 | Gasoline | Fiberglass Reinforced Plastic | None | Flexible Plastic | Double-Walled | 1983-03-25
8-000573 | 4 | TRUE | FALSE | Currently in Use | 15000 | Gasoline | Fiberglass Reinforced Plastic | Double-Walled | Flexible Plastic | Double-Walled | 2000-12-01
8-000573 | 5 | TRUE | FALSE | Currently in Use | 10000 | Gasoline | Fiberglass Reinforced Plastic | Double-Walled | Flexible Plastic | Double-Walled | 2000-12-01
8-000574 | 1 | TRUE | FALSE | Permanently Out of Use | 10000 | Gasoline | Asphalt Coated or Bare Steel | None | Flexible Plastic | Double-Walled | 1977-01-01
8-000574 | 2 | TRUE | FALSE | Permanently Out of Use | 10000 | Gasoline | Asphalt Coated or Bare Steel | None | Flexible Plastic | Double-Walled | 1977-01-01
8-000574 | 3 | TRUE | FALSE | Permanently Out of Use | 10000 | Gasoline | Asphalt Coated or Bare Steel | None | Flexible Plastic | Double-Walled | 1977-01-01
8-000575 | 1 | TRUE | FALSE | Permanently Out of Use | 10000 | Gasoline | Fiberglass Reinforced Plastic | None | Fiberglass Reinforced Plastic | None | 1980-03-24
8-000575 | 2 | TRUE | FALSE | Permanently Out of Use | 10000 | Gasoline | Fiberglass Reinforced Plastic | None | Fiberglass Reinforced Plastic | None | 1980-03-24
8-000575 | 3 | TRUE | FALSE | Permanently Out of Use | 10000 | Gasoline | Fiberglass Reinforced Plastic | None | Fiberglass Reinforced Plastic | None | 1980-03-24
8-000576 | 1 | TRUE | FALSE | Permanently Out of Use | 10000 | Gasoline | Fiberglass Reinforced Plastic | None | Fiberglass Reinforced Plastic | None | 1985-03-24
8-000576 | 2 | TRUE | FALSE | Permanently Out of Use | 10000 | Gasoline | Fiberglass Reinforced Plastic | None | Fiberglass Reinforced Plastic | None | 1985-03-24
8-000576 | 3 | TRUE | FALSE | Permanently Out of Use | 10000 | Gasoline | Fiberglass Reinforced Plastic | None | Fiberglass Reinforced Plastic | None | 1985-03-24
8-000577 | 1 | TRUE | FALSE | Permanently Out of Use | 10000 | Gasoline | Fiberglass Reinforced Plastic | None | Fiberglass Reinforced Plastic | None | 1979-03-25
8-000577 | 2 | TRUE | FALSE | Permanently Out of Use | 10000 | Gasoline | Fiberglass Reinforced Plastic | None | Fiberglass Reinforced Plastic | None | 1979-03-25
8-000577 | 3 | TRUE | FALSE | Permanently Out of Use | 10000 | Gasoline | Fiberglass Reinforced Plastic | None | Fiberglass Reinforced Plastic | None | 1979-03-25
8-000578 | 1 | TRUE | FALSE | Currently in Use | 10000 | Gasoline | Fiberglass Reinforced Plastic | Lined Interior | Flexible Plastic | Double-Walled | 1992-01-01
8-000578 | 2 | TRUE | FALSE | Temporarily Out of Use | 10000 | Gasoline | Fiberglass Reinforced Plastic | Lined Interior | Flexible Plastic | Double-Walled | 1992-01-01
8-000578 | 3 | TRUE | FALSE | Currently in Use | 10000 | Diesel | Fiberglass Reinforced Plastic | Lined Interior | Flexible Plastic | Double-Walled | 1992-01-01
8-000578 | 4 | TRUE | FALSE | Currently in Use | 20000 | Gasoline | Fiberglass Reinforced Plastic | Double-Walled | Fiberglass Reinforced Plastic | Double-Walled | 2017-03-01
8-000578 | 5 | TRUE | FALSE | Currently in Use | 8000 | Gasoline | Fiberglass Reinforced Plastic | Double-Walled | Fiberglass Reinforced Plastic | Double-Walled | 2017-03-01
8-000578 | 6 | TRUE | FALSE | Currently in Use | 12000 | Diesel | Fiberglass Reinforced Plastic | Double-Walled | Fiberglass Reinforced Plastic | Double-Walled | 2017-03-01
8-000579 | 1 | TRUE | FALSE | Permanently Out of Use | 9940 | Gasoline | Fiberglass Reinforced Plastic | None | Flexible Plastic | Double-Walled | 1978-03-24
8-000579 | 2 | TRUE | FALSE | Permanently Out of Use | 9940 | Gasoline | Fiberglass Reinforced Plastic | None | Flexible Plastic | Double-Walled | 1978-03-24
8-000579 | 3 | TRUE | FALSE | Permanently Out of Use | 9940 | Gasoline | Fiberglass Reinforced Plastic | None | Flexible Plastic | Double-Walled | 1978-03-24
8-000580 | 1 | TRUE | FALSE | Permanently Out of Use | 10000 | Gasoline | Fiberglass Reinforced Plastic | None | Unknown | None | 1985-03-24
8-000580 | 2 | TRUE | FALSE | Permanently Out of Use | 10000 | Gasoline | Fiberglass Reinforced Plastic | None | Fiberglass Reinforced Plastic | None | 1985-03-24
8-000580 | 3 | TRUE | FALSE | Permanently Out of Use | 10000 | Gasoline | Fiberglass Reinforced Plastic | None | Fiberglass Reinforced Plastic | None | 1985-03-24
8-000581 | 1 | TRUE | FALSE | Permanently Out of Use | 9940 | Gasoline | Asphalt Coated or Bare Steel | None | Other | None | 1973-03-24
8-000581 | 2 | TRUE | FALSE | Permanently Out of Use | 9940 | Gasoline | Asphalt Coated or Bare Steel | None | Other | None | 1973-03-24
8-000582 | 1 | TRUE | FALSE | Permanently Out of Use | 9940 | Gasoline | Asphalt Coated or Bare Steel | None | Other | None | 1974-03-24
8-000582 | 2 | TRUE | FALSE | Permanently Out of Use | 9940 | Gasoline | Asphalt Coated or Bare Steel | None | Other | None | 1974-03-24
8-000583 | 1 | TRUE | FALSE | Permanently Out of Use | 10000 | Gasoline | Fiberglass Reinforced Plastic | None | Fiberglass Reinforced Plastic | None | 1984-01-01
8-000583 | 2 | TRUE | FALSE | Permanently Out of Use | 10000 | Gasoline | Fiberglass Reinforced Plastic | None | Fiberglass Reinforced Plastic | None | 1984-01-01
8-000583 | 3 | TRUE | FALSE | Permanently Out of Use | 10000 | Gasoline | Fiberglass Reinforced Plastic | None | Fiberglass Reinforced Plastic | None | 1984-01-01
8-000584 | 1 | TRUE | FALSE | Permanently Out of Use | 10000 | Gasoline | Asphalt Coated or Bare Steel | None | Unknown | None
8-000584 | 2 | TRUE | FALSE | Permanently Out of Use | 10000 | Gasoline | Asphalt Coated or Bare Steel | None | Unknown | None
8-000585 | 1 | TRUE | FALSE | Permanently Out of Use | 5971 | Gasoline | Asphalt Coated or Bare Steel | None | Unknown | None | 1961-04-16
8-000585 | 2 | TRUE | FALSE | Permanently Out of Use | 7900 | Gasoline | Asphalt Coated or Bare Steel | None | Unknown | None | 1961-04-16
8-000586 | 1 | TRUE | FALSE | Permanently Out of Use | 10000 | Gasoline | Fiberglass Reinforced Plastic | None | Fiberglass Reinforced Plastic | None | 1987-01-01
8-000586 | 2 | TRUE | FALSE | Permanently Out of Use | 10000 | Gasoline | Fiberglass Reinforced Plastic | None | Fiberglass Reinforced Plastic | None | 1987-01-01
8-000586 | 3 | TRUE | FALSE | Permanently Out of Use | 10000 | Gasoline | Fiberglass Reinforced Plastic | None | Fiberglass Reinforced Plastic | None | 1987-01-01
8-000586 | 4 | TRUE | FALSE | Currently in Use | 20000 | Gasoline | Fiberglass Reinforced Plastic | Double-Walled | Fiberglass Reinforced Plastic | Double-Walled | 2015-11-01
8-000586 | 5 | TRUE | FALSE | Currently in Use | 8000 | Gasoline | Fiberglass Reinforced Plastic | Double-Walled | Fiberglass Reinforced Plastic | Double-Walled | 2015-11-01
8-000586 | 6 | TRUE | FALSE | Currently in Use | 12000 | Diesel | Fiberglass Reinforced Plastic | Double-Walled | Fiberglass Reinforced Plastic | Double-Walled | 2015-11-01
8-000587 | 1 | TRUE | FALSE | Permanently Out of Use | 10000 | Gasoline | Fiberglass Reinforced Plastic | None | Fiberglass Reinforced Plastic | None | 1985-04-16
8-000587 | 2 | TRUE | FALSE | Permanently Out of Use | 10000 | Gasoline | Fiberglass Reinforced Plastic | None | Fiberglass Reinforced Plastic | None | 1985-04-16
8-000587 | 3 | TRUE | FALSE | Permanently Out of Use | 10000 | Gasoline | Fiberglass Reinforced Plastic | None | Fiberglass Reinforced Plastic | None | 1985-04-16
8-000588 | 1 | TRUE | FALSE | Currently in Use | 9728 | Gasoline | Fiberglass Reinforced Plastic | None | Fiberglass Reinforced Plastic | None | 1985-04-16
8-000588 | 2 | TRUE | FALSE | Currently in Use | 9728 | Gasoline | Fiberglass Reinforced Plastic | None | Fiberglass Reinforced Plastic | None | 1985-04-16
8-000588 | 3 | TRUE | FALSE | Currently in Use | 9728 | Gasoline | Fiberglass Reinforced Plastic | None | Fiberglass Reinforced Plastic | None | 1985-04-16
8-000589 | 1 | TRUE | FALSE | Permanently Out of Use | 10000 | Gasoline | Fiberglass Reinforced Plastic | None | Fiberglass Reinforced Plastic | None | 1983-04-17
8-000589 | 2 | TRUE | FALSE | Permanently Out of Use | 10000 | Gasoline | Fiberglass Reinforced Plastic | None | Fiberglass Reinforced Plastic | None | 1983-04-17
8-000589 | 3 | TRUE | FALSE | Permanently Out of Use | 10000 | Gasoline | Fiberglass Reinforced Plastic | None | Fiberglass Reinforced Plastic | None | 1983-04-17
8-000590 | 1 | TRUE | FALSE | Currently in Use | 9728 | Gasoline | Fiberglass Reinforced Plastic | None | Fiberglass Reinforced Plastic | None | 1985-04-16
8-000590 | 2 | TRUE | FALSE | Currently in Use | 9728 | Gasoline | Fiberglass Reinforced Plastic | None | Fiberglass Reinforced Plastic | None | 1985-04-16
8-000590 | 3 | TRUE | FALSE | Currently in Use | 9728 | Gasoline | Fiberglass Reinforced Plastic | None | Fiberglass Reinforced Plastic | None | 1985-04-16
8-000591 | 1 | TRUE | FALSE | Temporarily Out of Use | 10000 | Gasoline | Fiberglass Reinforced Plastic | None | Fiberglass Reinforced Plastic | None | 1985-04-16
8-000591 | 2 | TRUE | FALSE | Currently in Use | 10000 | Gasoline | Fiberglass Reinforced Plastic | None | Fiberglass Reinforced Plastic | None | 1985-04-16
8-000591 | 3 | TRUE | FALSE | Temporarily Out of Use | 10000 | Gasoline | Fiberglass Reinforced Plastic | None | Fiberglass Reinforced Plastic | None | 1985-04-16
8-000592 | 1 | TRUE | FALSE | Currently in Use | 12000 | Gasoline | Fiberglass Reinforced Plastic | None | Flexible Plastic | Double-Walled | 1985-04-16
8-000592 | 2 | TRUE | FALSE | Currently in Use | 12000 | Gasoline | Fiberglass Reinforced Plastic | None | Flexible Plastic | Double-Walled | 1985-04-16
8-000592 | 3 | TRUE | FALSE | Currently in Use | 12000 | Gasoline | Fiberglass Reinforced Plastic | None | Flexible Plastic | Double-Walled | 1985-04-16
8-000593 | 1 | TRUE | FALSE | Permanently Out of Use | 10000 | Gasoline | Fiberglass Reinforced Plastic | None | Fiberglass Reinforced Plastic | None | 1985-04-16
8-000593 | 2 | TRUE | FALSE | Permanently Out of Use | 9728 | Gasoline | Fiberglass Reinforced Plastic | None | Fiberglass Reinforced Plastic | None | 1985-04-16
8-000593 | 3 | TRUE | FALSE | Permanently Out of Use | 9728 | Gasoline | Fiberglass Reinforced Plastic | None | Fiberglass Reinforced Plastic | None | 1985-04-16
8-000594 | 1 | TRUE | FALSE | Permanently Out of Use | 10000 | Gasoline | Fiberglass Reinforced Plastic | None | Unknown | None | 1970-04-16
8-000594 | 2 | TRUE | FALSE | Permanently Out of Use | 10000 | Gasoline | Fiberglass Reinforced Plastic | None | Unknown | None | 1970-04-16
8-000594 | 3 | TRUE | FALSE | Permanently Out of Use | 12000 | Gasoline | Asphalt Coated or Bare Steel | None | Unknown | None | 1970-04-16
8-000595 | 1 | TRUE | FALSE | Permanently Out of Use | 9728 | Gasoline | Fiberglass Reinforced Plastic | None | Unknown | None | 1982-04-16
8-000595 | 2 | TRUE | FALSE | Permanently Out of Use | 9728 | Gasoline | Fiberglass Reinforced Plastic | None | Unknown | None | 1982-04-16
8-000595 | 3 | TRUE | FALSE | Permanently Out of Use | 9728 | Gasoline | Fiberglass Reinforced Plastic | None | Unknown | None | 1982-04-16
8-000596 | 1 | TRUE | FALSE | Permanently Out of Use | 10000 | Gasoline | Fiberglass Reinforced Plastic | None | Fiberglass Reinforced Plastic | None | 1985-04-16
8-000596 | 2 | TRUE | FALSE | Permanently Out of Use | 10000 | Gasoline | Fiberglass Reinforced Plastic | None | Fiberglass Reinforced Plastic | None | 1985-04-16
8-000596 | 3 | TRUE | FALSE | Permanently Out of Use | 10000 | Gasoline | Fiberglass Reinforced Plastic | None | Fiberglass Reinforced Plastic | None | 1985-04-16
8-000597 | 1 | TRUE | FALSE | Permanently Out of Use | 9940 | Gasoline | Asphalt Coated or Bare Steel | None | Unknown | None | 1973-04-16
8-000597 | 2 | TRUE | FALSE | Permanently Out of Use | 9940 | Gasoline | Asphalt Coated or Bare Steel | None | Unknown | None | 1973-04-16
8-000597 | 3 | TRUE | FALSE | Permanently Out of Use | 9940 | Gasoline | Asphalt Coated or Bare Steel | None | Unknown | None | 1973-04-16
8-000598 | 1 | TRUE | FALSE | Permanently Out of Use | 10000 | Gasoline | Fiberglass Reinforced Plastic | None | Fiberglass Reinforced Plastic | None | 1984-04-16
8-000598 | 2 | TRUE | FALSE | Currently in Use | 10000 | Gasoline | Fiberglass Reinforced Plastic | None | Fiberglass Reinforced Plastic | None | 1984-04-16
8-000598 | 3 | TRUE | FALSE | Currently in Use | 10000 | Gasoline | Fiberglass Reinforced Plastic | None | Fiberglass Reinforced Plastic | None | 1984-04-16
8-000599 | 1 | TRUE | FALSE | Permanently Out of Use | 6000 | Gasoline | Asphalt Coated or Bare Steel | None | Fiberglass Reinforced Plastic | None | 1977-04-16
8-000599 | 2 | TRUE | FALSE | Permanently Out of Use | 10000 | Gasoline | Asphalt Coated or Bare Steel | None | Fiberglass Reinforced Plastic | None | 1977-04-16
8-000599 | 3 | TRUE | FALSE | Permanently Out of Use | 10000 | Gasoline | Asphalt Coated or Bare Steel | None | Fiberglass Reinforced Plastic | None | 1977-04-16
8-000600 | 1 | TRUE | FALSE | Permanently Out of Use | 9940 | Gasoline | Asphalt Coated or Bare Steel | None | Unknown | None | 1978-04-16
8-000600 | 2 | TRUE | FALSE | Permanently Out of Use | 9940 | Gasoline | Asphalt Coated or Bare Steel | None | Unknown | None | 1978-04-16
8-000600 | 3 | TRUE | FALSE | Permanently Out of Use | 9940 | Gasoline | Asphalt Coated or Bare Steel | None | Unknown | None | 1978-04-16
8-000601 | 1 | TRUE | FALSE | Permanently Out of Use | 10000 | Gasoline | Fiberglass Reinforced Plastic | None | Fiberglass Reinforced Plastic | None | 2001-01-01
8-000601 | 2 | TRUE | FALSE | Permanently Out of Use | 10000 | Gasoline | Fiberglass Reinforced Plastic | None | Fiberglass Reinforced Plastic | None | 1980-04-16
8-000601 | 3 | TRUE | FALSE | Permanently Out of Use | 10000 | Gasoline | Fiberglass Reinforced Plastic | None | Fiberglass Reinforced Plastic | None | 1980-04-16
8-000601 | 4 | TRUE | FALSE | Permanently Out of Use | 10000 | Gasoline | Fiberglass Reinforced Plastic | None | Fiberglass Reinforced Plastic | None | 1980-04-16
8-000602 | 1 | TRUE | FALSE | Permanently Out of Use | 10000 | Gasoline | Fiberglass Reinforced Plastic | None | Fiberglass Reinforced Plastic | None | 1986-01-01
8-000602 | 2 | TRUE | FALSE | Permanently Out of Use | 10000 | Gasoline | Fiberglass Reinforced Plastic | None | Fiberglass Reinforced Plastic | None | 1986-01-01
8-000602 | 3 | TRUE | FALSE | Permanently Out of Use | 10000 | Gasoline | Fiberglass Reinforced Plastic | None | Fiberglass Reinforced Plastic | None | 1986-01-01
8-000603 | 1 | TRUE | FALSE | Permanently Out of Use | 10000 | Gasoline | Fiberglass Reinforced Plastic | None | Fiberglass Reinforced Plastic | None | 1983-04-17
8-000603 | 2 | TRUE | FALSE | Permanently Out of Use | 10000 | Gasoline | Fiberglass Reinforced Plastic | None | Fiberglass Reinforced Plastic | None | 1983-04-17
8-000603 | 3 | TRUE | FALSE | Permanently Out of Use | 10000 | Gasoline | Fiberglass Reinforced Plastic | None | Fiberglass Reinforced Plastic | None | 1983-04-17
8-000604 | 1 | TRUE | FALSE | Permanently Out of Use | 10000 | Gasoline | Fiberglass Reinforced Plastic | None | Fiberglass Reinforced Plastic | None | 1985-01-01
8-000604 | 2 | TRUE | FALSE | Permanently Out of Use | 10000 | Gasoline | Fiberglass Reinforced Plastic | None | Fiberglass Reinforced Plastic | None | 1985-01-01
8-000604 | 3 | TRUE | FALSE | Permanently Out of Use | 10000 | Gasoline | Fiberglass Reinforced Plastic | None | Fiberglass Reinforced Plastic | None | 1985-01-01
8-000605 | 1 | TRUE | FALSE | Permanently Out of Use | 12000 | Gasoline | Asphalt Coated or Bare Steel | None | Unknown | None
8-000605 | 2 | TRUE | FALSE | Permanently Out of Use | 12000 | Gasoline | Asphalt Coated or Bare Steel | None | Unknown | None
8-000605 | 3 | TRUE | FALSE | Permanently Out of Use | 12000 | Gasoline | Asphalt Coated or Bare Steel | None | Unknown | None
8-000606 | 1 | TRUE | FALSE | Permanently Out of Use | 6000 | Gasoline | Not Listed | None | Unknown | None | 1976-04-03
8-000606 | 2 | TRUE | FALSE | Permanently Out of Use | 3000 | Gasoline | Not Listed | None | Unknown | None | 1976-04-03
8-000606 | 3 | TRUE | FALSE | Permanently Out of Use | 3000 | Gasoline | Not Listed | None | Unknown | None | 1976-04-03
8-000606 | 4 | TRUE | FALSE | Permanently Out of Use | 10000 | Gasoline | Not Listed | None | Unknown | None | 1976-04-03
8-000607 | 1 | TRUE | FALSE | Permanently Out of Use | 9940 | Gasoline | Epoxy Coated Steel | None | Bare Steel | None | 1978-04-03
8-000607 | 2 | TRUE | FALSE | Permanently Out of Use | 9940 | Gasoline | Epoxy Coated Steel | None | Bare Steel | None | 1978-04-03
8-000607 | 3 | TRUE | FALSE | Permanently Out of Use | 9940 | Gasoline | Epoxy Coated Steel | None | Bare Steel | None | 1978-04-03
8-000608 | 1 | TRUE | FALSE | Permanently Out of Use | 10000 | Gasoline | Asphalt Coated or Bare Steel | Cathodically Protected (Not Specified) | Fiberglass Reinforced Plastic | None | 1979-04-04
8-000608 | 2 | TRUE | FALSE | Permanently Out of Use | 10000 | Gasoline | Asphalt Coated or Bare Steel | Cathodically Protected (Not Specified) | Fiberglass Reinforced Plastic | None | 1979-04-04
8-000608 | 3 | TRUE | FALSE | Permanently Out of Use | 10000 | Gasoline | Asphalt Coated or Bare Steel | Cathodically Protected (Not Specified) | Fiberglass Reinforced Plastic | None | 1979-04-04
8-000609 | 1 | TRUE | FALSE | Permanently Out of Use | 10000 | Gasoline | Asphalt Coated or Bare Steel | None | Bare Steel | None | 1974-04-03
8-000609 | 2 | TRUE | FALSE | Permanently Out of Use | 10000 | Gasoline | Asphalt Coated or Bare Steel | None | Bare Steel | None | 1974-04-03
8-000609 | 3 | TRUE | FALSE | Permanently Out of Use | 10000 | Gasoline | Asphalt Coated or Bare Steel | None | Bare Steel | None | 1974-04-03
8-000610 | 1 | TRUE | FALSE | Permanently Out of Use | 9940 | Gasoline | Asphalt Coated or Bare Steel | Cathodically Protected (Not Specified) | Flexible Plastic | Secondary Containment | 1979-04-04
8-000610 | 2 | TRUE | FALSE | Permanently Out of Use | 9940 | Gasoline | Asphalt Coated or Bare Steel | Cathodically Protected (Not Specified) | Flexible Plastic | Double-Walled | 1979-04-04
8-000610 | 3 | TRUE | FALSE | Permanently Out of Use | 9940 | Gasoline | Asphalt Coated or Bare Steel | Cathodically Protected (Not Specified) | Flexible Plastic | Double-Walled | 1979-04-04
8-000611 | 1 | TRUE | FALSE | Permanently Out of Use | 11783 | Gasoline | Epoxy Coated Steel | None | Bare Steel | None | 1980-04-03
8-000611 | 2 | TRUE | FALSE | Permanently Out of Use | 11783 | Gasoline | Epoxy Coated Steel | None | Bare Steel | None | 1980-04-03
8-000611 | 3 | TRUE | FALSE | Permanently Out of Use | 11783 | Gasoline | Epoxy Coated Steel | None | Bare Steel | None | 1980-04-03
8-000612 | 1 | TRUE | FALSE | Permanently Out of Use | 10000 | Gasoline | Fiberglass Reinforced Plastic | None | Fiberglass Reinforced Plastic | None | 1981-04-03
8-000612 | 2 | TRUE | FALSE | Permanently Out of Use | 10000 | Gasoline | Fiberglass Reinforced Plastic | None | Fiberglass Reinforced Plastic | None | 1981-04-03
8-000612 | 3 | TRUE | FALSE | Permanently Out of Use | 10000 | Gasoline | Fiberglass Reinforced Plastic | None | Fiberglass Reinforced Plastic | None | 1981-04-03
8-000613 | 1 | TRUE | FALSE | Permanently Out of Use | 9728 | Gasoline | Fiberglass Reinforced Plastic | None | Fiberglass Reinforced Plastic | None | 1983-04-04
8-000613 | 2 | TRUE | FALSE | Permanently Out of Use | 9728 | Gasoline | Fiberglass Reinforced Plastic | None | Fiberglass Reinforced Plastic | None | 1983-04-04
8-000613 | 3 | TRUE | FALSE | Permanently Out of Use | 9728 | Gasoline | Fiberglass Reinforced Plastic | None | Fiberglass Reinforced Plastic | None | 1983-04-04
8-000614 | 1 | TRUE | FALSE | Currently in Use | 10000 | Gasoline | Fiberglass Reinforced Plastic | None | Fiberglass Reinforced Plastic | None | 1985-04-03
8-000614 | 2 | TRUE | FALSE | Currently in Use | 10000 | Gasoline | Fiberglass Reinforced Plastic | None | Fiberglass Reinforced Plastic | None | 1985-04-03
8-000614 | 3 | TRUE | FALSE | Currently in Use | 10000 | Gasoline | Fiberglass Reinforced Plastic | None | Fiberglass Reinforced Plastic | None | 1985-04-03
8-000615 | 1 | TRUE | FALSE | Permanently Out of Use | 10000 | Gasoline | Fiberglass Reinforced Plastic | None | Fiberglass Reinforced Plastic | None | 1985-01-01
8-000615 | 2 | TRUE | FALSE | Permanently Out of Use | 10000 | Gasoline | Fiberglass Reinforced Plastic | None | Fiberglass Reinforced Plastic | None | 1985-01-01
8-000615 | 3 | TRUE | FALSE | Permanently Out of Use | 10000 | Gasoline | Fiberglass Reinforced Plastic | None | Fiberglass Reinforced Plastic | None | 1985-01-01
8-000616 | 1 | TRUE | FALSE | Permanently Out of Use | 10000 | Gasoline | Fiberglass Reinforced Plastic | None | Fiberglass Reinforced Plastic | None | 1985-04-03
8-000616 | 2 | TRUE | FALSE | Permanently Out of Use | 10000 | Diesel | Fiberglass Reinforced Plastic | None | Fiberglass Reinforced Plastic | None | 1985-04-03
8-000616 | 3 | TRUE | FALSE | Permanently Out of Use | 10000 | Gasoline | Fiberglass Reinforced Plastic | None | Fiberglass Reinforced Plastic | None | 1985-04-03
8-000617 | 1 | TRUE | FALSE | Temporarily Out of Use | 9728 | Gasoline | Fiberglass Reinforced Plastic | None | Fiberglass Reinforced Plastic | None | 1985-04-03
8-000617 | 2 | TRUE | FALSE | Currently in Use | 9728 | Gasoline | Fiberglass Reinforced Plastic | None | Fiberglass Reinforced Plastic | None | 1985-04-03
8-000617 | 3 | TRUE | FALSE | Currently in Use | 9728 | Gasoline | Fiberglass Reinforced Plastic | None | Fiberglass Reinforced Plastic | None | 1985-04-03
8-000618 | 1 | TRUE | FALSE | Currently in Use | 9728 | Gasoline | Fiberglass Reinforced Plastic | None | Flexible Plastic | Double-Walled | 1986-01-14
8-000618 | 2 | TRUE | FALSE | Currently in Use | 9728 | Gasoline | Fiberglass Reinforced Plastic | None | Flexible Plastic | Double-Walled | 1986-01-14
8-000618 | 3 | TRUE | FALSE | Currently in Use | 9728 | Gasoline | Fiberglass Reinforced Plastic | None | Flexible Plastic | Double-Walled | 1986-01-14
8-000619 | 1 | TRUE | FALSE | Permanently Out of Use | 10000 | Gasoline | Fiberglass Reinforced Plastic | None | Fiberglass Reinforced Plastic | None | 1986-01-14
8-000619 | 2 | TRUE | FALSE | Permanently Out of Use | 10000 | Gasoline | Fiberglass Reinforced Plastic | None | Fiberglass Reinforced Plastic | None | 1986-01-14
8-000619 | 3 | TRUE | FALSE | Permanently Out of Use | 10000 | Gasoline | Fiberglass Reinforced Plastic | None | Fiberglass Reinforced Plastic | None | 1986-01-14
8-000620 | 1 | TRUE | FALSE | Permanently Out of Use | 10000 | Gasoline | Fiberglass Reinforced Plastic | None | Flexible Plastic | Double-Walled | 1986-01-14
8-000620 | 2 | TRUE | FALSE | Permanently Out of Use | 10000 | Gasoline | Fiberglass Reinforced Plastic | None | Fiberglass Reinforced Plastic | None | 1986-01-14
8-000620 | 3 | TRUE | FALSE | Permanently Out of Use | 10000 | Gasoline | Fiberglass Reinforced Plastic | None | Flexible Plastic | Double-Walled | 1986-01-14
8-000620 | 4 | TRUE | FALSE | Currently in Use | 15000 | Gasoline | Fiberglass Reinforced Plastic | Double-Walled | Flexible Plastic | Double-Walled | 2008-01-01
8-000620 | 5 | TRUE | FALSE | Currently in Use | 10000 | Gasoline | Fiberglass Reinforced Plastic | Double-Walled | Flexible Plastic | Double-Walled | 2008-01-01
8-000622 | 1 | TRUE | FALSE | Currently in Use | 10000 | Gasoline | Fiberglass Reinforced Plastic | None | Flexible Plastic | Double-Walled | 1987-01-01
8-000622 | 2 | TRUE | FALSE | Currently in Use | 10000 | Gasoline | Fiberglass Reinforced Plastic | None | Flexible Plastic | Double-Walled | 1987-01-01
8-000622 | 3 | TRUE | FALSE | Permanently Out of Use | 10000 | Gasoline | Fiberglass Reinforced Plastic | None | Flexible Plastic | Double-Walled | 1987-01-01
8-000623 | 1 | TRUE | FALSE | Permanently Out of Use | 10000 | Gasoline | Fiberglass Reinforced Plastic | None | Fiberglass Reinforced Plastic | None | 1986-01-01
8-000623 | 2 | TRUE | FALSE | Permanently Out of Use | 10000 | Gasoline | Fiberglass Reinforced Plastic | None | Fiberglass Reinforced Plastic | None | 1986-01-01
8-000623 | 3 | TRUE | FALSE | Permanently Out of Use | 10000 | Gasoline | Fiberglass Reinforced Plastic | None | Fiberglass Reinforced Plastic | None | 1986-01-01
8-000626 | 1 | TRUE | FALSE | Permanently Out of Use | 10000 | Gasoline | Fiberglass Reinforced Plastic | None | Fiberglass Reinforced Plastic | None | 1988-04-03
8-000626 | 2 | TRUE | FALSE | Permanently Out of Use | 10000 | Gasoline | Fiberglass Reinforced Plastic | None | Fiberglass Reinforced Plastic | None | 1988-04-03
8-000626 | 3 | TRUE | FALSE | Permanently Out of Use | 10000 | Gasoline | Fiberglass Reinforced Plastic | None | Fiberglass Reinforced Plastic | None | 1988-04-03
8-000628 | 1 | TRUE | FALSE | Permanently Out of Use | 9728 | Gasoline | Fiberglass Reinforced Plastic | None | Fiberglass Reinforced Plastic | None | 1986-04-03
8-000628 | 2 | TRUE | FALSE | Permanently Out of Use | 9728 | Gasoline | Fiberglass Reinforced Plastic | None | Fiberglass Reinforced Plastic | None | 1986-04-03
8-000628 | 3 | TRUE | FALSE | Permanently Out of Use | 9728 | Gasoline | Fiberglass Reinforced Plastic | None | Fiberglass Reinforced Plastic | None | 1986-04-03
8-000629 | 1 | TRUE | FALSE | Permanently Out of Use | 10000 | Gasoline | Fiberglass Reinforced Plastic | None | Fiberglass Reinforced Plastic | None | 1986-04-03
8-000629 | 2 | TRUE | FALSE | Permanently Out of Use | 10000 | Gasoline | Fiberglass Reinforced Plastic | None | Fiberglass Reinforced Plastic | None | 1986-04-03
8-000629 | 3 | TRUE | FALSE | Currently in Use | 10000 | Gasoline | Fiberglass Reinforced Plastic | None | Fiberglass Reinforced Plastic | None | 1986-04-03
8-000630 | 1 | TRUE | FALSE | Permanently Out of Use | 10000 | Gasoline | Fiberglass Reinforced Plastic | None | Fiberglass Reinforced Plastic | None | 1987-04-03
8-000630 | 2 | TRUE | FALSE | Permanently Out of Use | 10000 | Gasoline | Fiberglass Reinforced Plastic | None | Fiberglass Reinforced Plastic | None | 1987-04-03
8-000630 | 3 | TRUE | FALSE | Permanently Out of Use | 10000 | Gasoline | Fiberglass Reinforced Plastic | None | Fiberglass Reinforced Plastic | None | 1987-04-03
8-000631 | 1 | TRUE | FALSE | Permanently Out of Use | 10000 | Gasoline | Fiberglass Reinforced Plastic | None | Fiberglass Reinforced Plastic | None | 1987-04-03
8-000631 | 2 | TRUE | FALSE | Permanently Out of Use | 10000 | Gasoline | Fiberglass Reinforced Plastic | None | Fiberglass Reinforced Plastic | None | 1987-04-03
8-000631 | 3 | TRUE | FALSE | Permanently Out of Use | 10000 | Gasoline | Fiberglass Reinforced Plastic | None | Fiberglass Reinforced Plastic | None | 1987-04-03
8-000632 | 1 | TRUE | FALSE | Currently in Use | 10000 | Gasoline | Fiberglass Reinforced Plastic | None | Fiberglass Reinforced Plastic | None | 1984-02-06
8-000632 | 2 | TRUE | FALSE | Currently in Use | 10000 | Gasoline | Fiberglass Reinforced Plastic | None | Fiberglass Reinforced Plastic | None | 1984-02-06
8-000632 | 3 | TRUE | FALSE | Currently in Use | 10000 | Gasoline | Fiberglass Reinforced Plastic | None | Fiberglass Reinforced Plastic | None | 1984-02-06
8-000633 | 1 | TRUE | FALSE | Permanently Out of Use | 2000 | Gasoline | Asphalt Coated or Bare Steel | None | Galvanized Steel | None | 1972-01-01
8-000634 | 1 | TRUE | FALSE | Permanently Out of Use | 10000 | Gasoline | Asphalt Coated or Bare Steel | Cathodically Protected (Not Specified) | Not Listed | Cathodically Protected (Not Specified) | 1954-02-27
8-000634 | 2 | TRUE | FALSE | Permanently Out of Use | 12000 | Gasoline | Fiberglass Reinforced Plastic | None | Unknown | None | 1974-02-27
8-000634 | 3 | TRUE | FALSE | Permanently Out of Use | 12000 | Gasoline | Fiberglass Reinforced Plastic | None | Unknown | None | 1980-02-28
8-000634 | 4 | TRUE | FALSE | Permanently Out of Use | 5000 | Diesel | Asphalt Coated or Bare Steel | Cathodically Protected (Not Specified) | Unknown | None | 1974-02-27
8-000635 | 1 | TRUE | FALSE | Permanently Out of Use | 500 | Diesel | Asphalt Coated or Bare Steel | None | Galvanized Steel | None | 1978-04-29
8-000635 | 2 | TRUE | FALSE | Permanently Out of Use | 1000 | Gasoline | Asphalt Coated or Bare Steel | None | Galvanized Steel | None | 1978-04-29
8-000636 | 1 | TRUE | FALSE | Permanently Out of Use | 12000 | Gasoline | Fiberglass Reinforced Plastic | None | Fiberglass Reinforced Plastic | None | 1985-07-30
8-000636 | 2 | TRUE | FALSE | Permanently Out of Use | 12000 | Gasoline | Fiberglass Reinforced Plastic | None | Fiberglass Reinforced Plastic | None | 1985-07-30
8-000636 | 3 | TRUE | FALSE | Permanently Out of Use | 12000 | Gasoline | Fiberglass Reinforced Plastic | None | Fiberglass Reinforced Plastic | None | 1985-07-30
8-000636 | 4 | TRUE | FALSE | Permanently Out of Use | 6000 | Diesel | Fiberglass Reinforced Plastic | None | Fiberglass Reinforced Plastic | None | 1985-07-30
8-000636 | 5 | TRUE | FALSE | Permanently Out of Use | 1000 | New Oil | Fiberglass Reinforced Plastic | None | Fiberglass Reinforced Plastic | None | 1991-01-01
8-000636 | 6 | TRUE | FALSE | Permanently Out of Use | 1000 | New Oil | Fiberglass Reinforced Plastic | None | Fiberglass Reinforced Plastic | None | 1986-05-01
8-000636 | 7 | TRUE | FALSE | Permanently Out of Use | 1000 | Used Oil | Fiberglass Reinforced Plastic | None | Fiberglass Reinforced Plastic | None | 1986-08-01
8-000637 | 1 | TRUE | FALSE | Currently in Use | 4000 | Diesel | Fiberglass Reinforced Plastic | None | Fiberglass Reinforced Plastic | None | 1986-01-23
8-000637 | 2 | TRUE | FALSE | Currently in Use | 4000 | Gasoline | Fiberglass Reinforced Plastic | None | Fiberglass Reinforced Plastic | None | 1986-01-23
8-000638 | 1 | TRUE | FALSE | Permanently Out of Use | 6000 | Gasoline | Asphalt Coated or Bare Steel | None | Bare Steel | None | 1967-04-26
8-000638 | 2 | TRUE | FALSE | Permanently Out of Use | 10000 | Gasoline | Fiberglass Reinforced Plastic | None | Fiberglass Reinforced Plastic | None | 1989-01-01
8-000638 | 3 | TRUE | FALSE | Permanently Out of Use | 10000 | Gasoline | Fiberglass Reinforced Plastic | None | Fiberglass Reinforced Plastic | None | 1989-01-01
8-000639 | 1 | TRUE | FALSE | Permanently Out of Use | 10000 | Gasoline | Fiberglass Reinforced Plastic | None | Fiberglass Reinforced Plastic | None | 1978-01-01
8-000640 | 1 | TRUE | FALSE | Permanently Out of Use | 3000 | Gasoline | Asphalt Coated or Bare Steel | None | Bare Steel | None | 1976-05-20
8-000640 | 2 | TRUE | FALSE | Permanently Out of Use | 1000 | Diesel | Asphalt Coated or Bare Steel | None | Bare Steel | None | 1976-05-20
8-000641 | 1 | TRUE | FALSE | Permanently Out of Use | 12000 | Gasoline | Fiberglass Reinforced Plastic | None | Bare Steel | None | 1982-02-12
8-000642 | 1 | TRUE | FALSE | Permanently Out of Use | 40000 | Hazardous Substance | Asphalt Coated or Bare Steel | None | Bare Steel | None | 1965-05-07
8-000642 | 2 | TRUE | FALSE | Permanently Out of Use | 40000 | Hazardous Substance | Asphalt Coated or Bare Steel | None | Bare Steel | None | 1965-05-07
8-000643 | 1 | TRUE | FALSE | Permanently Out of Use | 200 | Used Oil | Asphalt Coated or Bare Steel | None | Galvanized Steel | None | 1967-12-30
8-000643 | 2 | TRUE | FALSE | Permanently Out of Use | 1200 | Gasoline | Asphalt Coated or Bare Steel | None | Galvanized Steel | None | 1967-12-30
8-000643 | 3 | TRUE | FALSE | Permanently Out of Use | 1200 | Gasoline | Asphalt Coated or Bare Steel | None | Galvanized Steel | None | 1967-12-30
8-000644 | 1 | TRUE | FALSE | Permanently Out of Use | 10000 | Gasoline | Asphalt Coated or Bare Steel | None | Galvanized Steel | None | 1979-12-06
8-000644 | 2 | TRUE | FALSE | Permanently Out of Use | 12000 | Gasoline | Asphalt Coated or Bare Steel | None | Galvanized Steel | None | 1979-12-06
8-000644 | 3 | TRUE | FALSE | Permanently Out of Use | 8000 | New Oil | Asphalt Coated or Bare Steel | None | Galvanized Steel | None | 1980-01-01
8-000644 | 4 | TRUE | FALSE | Permanently Out of Use | 2000 | Used Oil | Asphalt Coated or Bare Steel | None | Galvanized Steel | None | 1980-01-01
8-000644 | 5 | FALSE | TRUE | Permanently Out of Use | 20000 | Diesel | Not Listed | None | Unknown | None | 1993-01-01
8-000644 | 6 | FALSE | TRUE | Permanently Out of Use | 18000 | Diesel | Asphalt Coated or Bare Steel | None | Bare Steel | None | 1994-08-01
8-000644 | 7 | FALSE | FALSE | Permanently Out of Use | 10000 | Unknown | Asphalt Coated or Bare Steel | None | Not Listed | None
8-000644 | 8 | FALSE | FALSE | Permanently Out of Use | 10000 | Unknown | Asphalt Coated or Bare Steel | None | Not Listed | None
8-000644 | 9 | FALSE | FALSE | Permanently Out of Use | 5000 | Unknown | Asphalt Coated or Bare Steel | None | Not Listed | None
8-000645 | 1 | TRUE | FALSE | Permanently Out of Use | 2000 | Gasoline | Asphalt Coated or Bare Steel | None | Bare Steel | None | 1973-12-27
8-000645 | 2 | TRUE | FALSE | Permanently Out of Use | 1000 | Diesel | Asphalt Coated or Bare Steel | None | Galvanized Steel | None | 1962-12-26
8-000646 | 1 | TRUE | FALSE | Permanently Out of Use | 12000 | Diesel | Asphalt Coated or Bare Steel | None | Galvanized Steel | None | 1971-05-08
8-000646 | 2 | TRUE | FALSE | Permanently Out of Use | 2000 | Gasoline | Asphalt Coated or Bare Steel | None | Galvanized Steel | None | 1971-05-08
8-000646 | 3 | TRUE | FALSE | Permanently Out of Use | 5000 | Diesel | Asphalt Coated or Bare Steel | None | Bare Steel | None | 1987-10-01
8-000646 | 4 | TRUE | FALSE | Permanently Out of Use | 3000 | Diesel | Asphalt Coated or Bare Steel | None | Bare Steel | None
8-000647 | 1 | TRUE | FALSE | Permanently Out of Use | 10000 | Gasoline | Asphalt Coated or Bare Steel | None | Bare Steel | None | 1973-05-17
8-000647 | 2 | TRUE | FALSE | Permanently Out of Use | 10000 | Gasoline | Asphalt Coated or Bare Steel | None | Bare Steel | None | 1973-05-17
8-000647 | 3 | TRUE | FALSE | Permanently Out of Use | 1000 | Unknown | Asphalt Coated or Bare Steel | None | Bare Steel | None
8-000648 | 1 | TRUE | FALSE | Permanently Out of Use | 500 | Used Oil | Fiberglass Reinforced Plastic | None | Bare Steel | None | 1972-01-30
8-000648 | 2 | TRUE | FALSE | Permanently Out of Use | 1000 | Used Oil | Asphalt Coated or Bare Steel | None | Bare Steel | None | 1972-01-01
8-000649 | 1 | TRUE | FALSE | Permanently Out of Use | 8000 | Gasoline | Fiberglass Reinforced Plastic | None | Fiberglass Reinforced Plastic | None | 1976-05-13
8-000650 | 1 | TRUE | FALSE | Permanently Out of Use | 8000 | Gasoline | Not Listed | None | Not Listed | None | 1976-01-01
8-000650 | 2 | TRUE | FALSE | Permanently Out of Use | 8000 | Diesel | Not Listed | None | Not Listed | None | 1976-01-01
8-000650 | 3 | TRUE | FALSE | Permanently Out of Use | 5500 | Diesel | Not Listed | None | Not Listed | None | 1976-01-01
8-000651 | 1 | FALSE | FALSE | Permanently Out of Use | 10000 | Other (non regulated substance) | Not Listed | None | Not Listed | None | 1980-01-01
8-000651 | 2 | FALSE | FALSE | Permanently Out of Use | 10000 | Other (non regulated substance) | Not Listed | None | Not Listed | None | 1980-01-01
8-000652 | 1 | TRUE | FALSE | Currently in Use | 10000 | Gasoline | Asphalt Coated or Bare Steel | Cathodically Protected (Not Specified) | Fiberglass Reinforced Plastic | None | 1960-02-11
8-000652 | 2 | TRUE | FALSE | Currently in Use | 10000 | Gasoline | Asphalt Coated or Bare Steel | Cathodically Protected (Not Specified) | Fiberglass Reinforced Plastic | None | 1960-02-11
8-000652 | 3 | TRUE | FALSE | Currently in Use | 10000 | Gasoline | Asphalt Coated or Bare Steel | Cathodically Protected (Not Specified) | Fiberglass Reinforced Plastic | None | 1960-02-11
8-000653 | 1 | TRUE | FALSE | Permanently Out of Use | 10000 | Gasoline | Asphalt Coated or Bare Steel | None | Galvanized Steel | None | 1981-04-22
8-000653 | 2 | TRUE | FALSE | Permanently Out of Use | 10000 | Gasoline | Asphalt Coated or Bare Steel | None | Galvanized Steel | None | 1981-04-22
8-000653 | 3 | TRUE | FALSE | Permanently Out of Use | 10000 | Gasoline | Asphalt Coated or Bare Steel | None | Galvanized Steel | None | 1981-04-22
8-000654 | 1 | TRUE | FALSE | Currently in Use | 3000 | New Oil | Composite (Steel w/ FRP) | None | Fiberglass Reinforced Plastic | Double-Walled | 1984-10-01
8-000654 | 2 | TRUE | FALSE | Currently in Use | 3000 | New Oil | Composite (Steel w/ FRP) | None | Fiberglass Reinforced Plastic | Double-Walled | 1984-10-01
8-000654 | 3 | TRUE | FALSE | Currently in Use | 3000 | New Oil | Composite (Steel w/ FRP) | None | Fiberglass Reinforced Plastic | Double-Walled | 1984-10-01
8-000654 | 4 | TRUE | FALSE | Currently in Use | 3000 | Used Oil | Composite (Steel w/ FRP) | None | Fiberglass Reinforced Plastic | Double-Walled | 1984-10-01
8-000654 | 5 | TRUE | FALSE | Currently in Use | 12000 | Gasoline | Composite (Steel w/ FRP) | Lined Interior | Fiberglass Reinforced Plastic | None | 1986-02-01
8-000654 | 6 | TRUE | FALSE | Currently in Use | 12000 | Gasoline | Composite (Steel w/ FRP) | Lined Interior | Fiberglass Reinforced Plastic | None | 1986-02-01
8-000654 | 7 | TRUE | FALSE | Currently in Use | 12000 | Gasoline | Composite (Steel w/ FRP) | Lined Interior | Fiberglass Reinforced Plastic | None | 1986-02-01
8-000655 | 1 | TRUE | FALSE | Permanently Out of Use | 12000 | Gasoline | Asphalt Coated or Bare Steel | None | Bare Steel | None | 1976-02-12
8-000655 | 2 | TRUE | FALSE | Permanently Out of Use | 12000 | Gasoline | Asphalt Coated or Bare Steel | None | Bare Steel | None | 1976-02-12
8-000655 | 3 | TRUE | FALSE | Permanently Out of Use | 12000 | Gasoline | Asphalt Coated or Bare Steel | None | Bare Steel | None | 1976-02-12
8-000655 | 4 | TRUE | FALSE | Currently in Use | 10000 | Gasoline | Fiberglass Reinforced Plastic | Double-Walled | Flexible Plastic | Double-Walled | 1999-06-01
8-000655 | 5 | TRUE | FALSE | Currently in Use | 10000 | Gasoline | Fiberglass Reinforced Plastic | Double-Walled | Flexible Plastic | Double-Walled | 1999-06-01
8-000655 | 6 | TRUE | FALSE | Currently in Use | 10000 | Gasoline | Fiberglass Reinforced Plastic | Double-Walled | Flexible Plastic | Double-Walled | 1999-06-01
8-000655 | 7 | TRUE | FALSE | Currently in Use | 10000 | Gasoline | Fiberglass Reinforced Plastic | Double-Walled | Flexible Plastic | Double-Walled | 1999-06-01
8-000655 | 8 | TRUE | FALSE | Currently in Use | 3000 | New Oil | Composite (Steel w/ FRP) | Double-Walled | Flexible Plastic | Double-Walled | 1999-06-01
8-000655 | 9 | TRUE | FALSE | Currently in Use | 3000 | New Oil | Composite (Steel w/ FRP) | Double-Walled | Flexible Plastic | Double-Walled | 1999-06-01
8-000655 | 10 | TRUE | FALSE | Currently in Use | 3000 | New Oil | Composite (Steel w/ FRP) | Double-Walled | Flexible Plastic | Double-Walled | 1999-06-01
8-000655 | 11 | TRUE | FALSE | Currently in Use | 3000 | New Oil | Composite (Steel w/ FRP) | Double-Walled | Flexible Plastic | Double-Walled | 1999-06-01
8-000655 | 12 | TRUE | FALSE | Currently in Use | 3000 | Used Oil | Composite (Steel w/ FRP) | Double-Walled | Flexible Plastic | Cathodically Protected (Not Specified) | 1999-06-01
8-000656 | 1 | TRUE | FALSE | Permanently Out of Use | 12000 | Gasoline | Asphalt Coated or Bare Steel | Lined Interior | Fiberglass Reinforced Plastic | None | 1978-02-11
8-000656 | 2 | TRUE | FALSE | Permanently Out of Use | 12000 | Gasoline | Asphalt Coated or Bare Steel | Lined Interior | Fiberglass Reinforced Plastic | None | 1978-02-11
8-000656 | 3 | TRUE | FALSE | Permanently Out of Use | 12000 | Gasoline | Asphalt Coated or Bare Steel | Lined Interior | Fiberglass Reinforced Plastic | None | 1978-02-11
8-000656 | 4 | TRUE | FALSE | Currently in Use | 10000 | Gasoline | Fiberglass Reinforced Plastic | Double-Walled | Fiberglass Reinforced Plastic | Double-Walled | 2006-04-01
8-000656 | 5 | TRUE | FALSE | Currently in Use | 10000 | Gasoline | Fiberglass Reinforced Plastic | Double-Walled | Fiberglass Reinforced Plastic | Double-Walled | 2006-04-01
8-000656 | 6 | TRUE | FALSE | Currently in Use | 10000 | Gasoline | Fiberglass Reinforced Plastic | Double-Walled | Fiberglass Reinforced Plastic | Double-Walled | 2006-04-01
8-000656 | 7 | TRUE | FALSE | Currently in Use | 10000 | Diesel | Fiberglass Reinforced Plastic | Double-Walled | Fiberglass Reinforced Plastic | Double-Walled | 2006-04-01
8-000657 | 1 | TRUE | FALSE | Permanently Out of Use | 12000 | Gasoline | Asphalt Coated or Bare Steel | Lined Interior | Fiberglass Reinforced Plastic | None | 1977-02-11
8-000657 | 2 | TRUE | FALSE | Permanently Out of Use | 12000 | Gasoline | Asphalt Coated or Bare Steel | Lined Interior | Fiberglass Reinforced Plastic | None | 1977-02-11
8-000657 | 3 | TRUE | FALSE | Permanently Out of Use | 12000 | Gasoline | Asphalt Coated or Bare Steel | Lined Interior | Fiberglass Reinforced Plastic | None | 1977-02-11
8-000657 | 4 | TRUE | FALSE | Currently in Use | 10000 | Gasoline | Fiberglass Reinforced Plastic | Double-Walled | Fiberglass Reinforced Plastic | Double-Walled | 1999-10-01
8-000657 | 5 | TRUE | FALSE | Currently in Use | 10000 | Gasoline | Fiberglass Reinforced Plastic | Double-Walled | Fiberglass Reinforced Plastic | Double-Walled | 1999-10-01
8-000657 | 6 | TRUE | FALSE | Currently in Use | 10000 | Gasoline | Fiberglass Reinforced Plastic | Double-Walled | Fiberglass Reinforced Plastic | Double-Walled | 1999-10-01
8-000657 | 7 | TRUE | FALSE | Currently in Use | 10000 | Gasoline | Fiberglass Reinforced Plastic | Double-Walled | Fiberglass Reinforced Plastic | Double-Walled | 1999-10-01
8-000658 | 1 | TRUE | FALSE | Permanently Out of Use | 10000 | Gasoline | Asphalt Coated or Bare Steel | None | Fiberglass Reinforced Plastic | None | 1979-02-11
8-000658 | 2 | TRUE | FALSE | Permanently Out of Use | 10000 | Gasoline | Asphalt Coated or Bare Steel | None | Fiberglass Reinforced Plastic | None | 1979-02-11
8-000658 | 3 | TRUE | FALSE | Permanently Out of Use | 10000 | Gasoline | Asphalt Coated or Bare Steel | None | Fiberglass Reinforced Plastic | None | 1979-02-11
8-000658 | 4 | TRUE | FALSE | Currently in Use | 10000 | Gasoline | Fiberglass Reinforced Plastic | Double-Walled | Flexible Plastic | Double-Walled | 1998-09-01
8-000658 | 5 | TRUE | FALSE | Currently in Use | 10000 | Gasoline | Fiberglass Reinforced Plastic | Double-Walled | Flexible Plastic | Double-Walled | 1998-09-01
8-000658 | 6 | TRUE | FALSE | Currently in Use | 10000 | Gasoline | Fiberglass Reinforced Plastic | Double-Walled | Flexible Plastic | Double-Walled | 1998-09-01
8-000658 | 7 | TRUE | FALSE | Currently in Use | 10000 | Gasoline | Fiberglass Reinforced Plastic | Double-Walled | Flexible Plastic | Double-Walled | 1998-09-01
8-000659 | 1 | TRUE | FALSE | Permanently Out of Use | 12000 | Gasoline | Asphalt Coated or Bare Steel | None | Bare Steel | None | 1979-02-11
8-000659 | 2 | TRUE | FALSE | Permanently Out of Use | 12000 | Gasoline | Asphalt Coated or Bare Steel | None | Bare Steel | None | 1979-02-11
8-000659 | 3 | TRUE | FALSE | Permanently Out of Use | 12000 | Gasoline | Asphalt Coated or Bare Steel | None | Bare Steel | None | 1979-02-11
8-000659 | 4 | TRUE | FALSE | Permanently Out of Use | 6000 | Diesel | Asphalt Coated or Bare Steel | None | Bare Steel | None | 1979-02-11
8-000659 | 5 | TRUE | FALSE | Currently in Use | 10000 | Gasoline | Fiberglass Reinforced Plastic | Double-Walled | Fiberglass Reinforced Plastic | Double-Walled | 1998-07-01
8-000659 | 6 | TRUE | FALSE | Currently in Use | 10000 | Gasoline | Fiberglass Reinforced Plastic | Double-Walled | Fiberglass Reinforced Plastic | Double-Walled | 1998-07-01
8-000659 | 7 | TRUE | FALSE | Currently in Use | 10000 | Gasoline | Fiberglass Reinforced Plastic | Double-Walled | Fiberglass Reinforced Plastic | Double-Walled | 1998-07-01
8-000659 | 8 | TRUE | FALSE | Currently in Use | 10000 | Gasoline | Fiberglass Reinforced Plastic | Double-Walled | Fiberglass Reinforced Plastic | Double-Walled | 1998-07-01
8-000660 | 1 | TRUE | FALSE | Permanently Out of Use | 10000 | Gasoline | Asphalt Coated or Bare Steel | None | Bare Steel | None | 1981-02-11
8-000660 | 2 | TRUE | FALSE | Permanently Out of Use | 10000 | Gasoline | Asphalt Coated or Bare Steel | None | Bare Steel | None | 1981-02-11
8-000660 | 3 | TRUE | FALSE | Permanently Out of Use | 10000 | Gasoline | Asphalt Coated or Bare Steel | None | Bare Steel | None | 1981-02-11
8-000660 | 4 | TRUE | FALSE | Permanently Out of Use | 10000 | Diesel | Asphalt Coated or Bare Steel | None | Bare Steel | None | 1981-02-11
8-000660 | 5 | TRUE | FALSE | Currently in Use | 10000 | Gasoline | Fiberglass Reinforced Plastic | Double-Walled | Fiberglass Reinforced Plastic | Double-Walled | 1998-11-01
8-000660 | 6 | TRUE | FALSE | Currently in Use | 10000 | Gasoline | Fiberglass Reinforced Plastic | Double-Walled | Fiberglass Reinforced Plastic | Double-Walled | 1998-11-01
8-000660 | 7 | TRUE | FALSE | Currently in Use | 10000 | Gasoline | Fiberglass Reinforced Plastic | Double-Walled | Fiberglass Reinforced Plastic | Double-Walled | 1998-11-01
8-000660 | 8 | TRUE | FALSE | Currently in Use | 10000 | Diesel | Fiberglass Reinforced Plastic | Double-Walled | Fiberglass Reinforced Plastic | Double-Walled | 1998-11-01
8-000661 | 1 | TRUE | FALSE | Permanently Out of Use | 10000 | Gasoline | Asphalt Coated or Bare Steel | None | Fiberglass Reinforced Plastic | None
8-000661 | 2 | TRUE | FALSE | Permanently Out of Use | 10000 | Gasoline | Asphalt Coated or Bare Steel | None | Fiberglass Reinforced Plastic | None
8-000661 | 3 | TRUE | FALSE | Permanently Out of Use | 10000 | Diesel | Asphalt Coated or Bare Steel | None | Galvanized Steel | None
8-000661 | 4 | TRUE | FALSE | Permanently Out of Use | 10000 | Diesel | Asphalt Coated or Bare Steel | None | Fiberglass Reinforced Plastic | None
8-000661 | 5 | TRUE | FALSE | Permanently Out of Use | 12000 | Gasoline | Composite (Steel w/ FRP) | Double-Walled | Fiberglass Reinforced Plastic | Double-Walled | 1993-01-01
8-000661 | 6 | TRUE | FALSE | Permanently Out of Use | 12000 | Gasoline | Composite (Steel w/ FRP) | Double-Walled | Fiberglass Reinforced Plastic | Double-Walled | 1993-01-01
8-000661 | 7 | TRUE | FALSE | Permanently Out of Use | 10000 | Diesel | Composite (Steel w/ FRP) | Double-Walled | Fiberglass Reinforced Plastic | Double-Walled | 1993-01-01
8-000662 | 1 | TRUE | FALSE | Currently in Use | 12000 | Gasoline | Composite (Steel w/ FRP) | None | Fiberglass Reinforced Plastic | Double-Walled | 1981-05-01
8-000662 | 2 | TRUE | FALSE | Currently in Use | 12000 | Gasoline | Composite (Steel w/ FRP) | None | Fiberglass Reinforced Plastic | Double-Walled | 1981-05-01
8-000662 | 3 | TRUE | FALSE | Currently in Use | 12000 | Gasoline | Composite (Steel w/ FRP) | None | Fiberglass Reinforced Plastic | Double-Walled | 1981-05-01
8-000663 | 1 | TRUE | FALSE | Currently in Use | 12000 | Gasoline | Composite (Steel w/ FRP) | None | Flexible Plastic | Double-Walled | 1981-08-01
8-000663 | 2 | TRUE | FALSE | Currently in Use | 12000 | Gasoline | Composite (Steel w/ FRP) | None | Flexible Plastic | Double-Walled | 1981-08-01
8-000663 | 3 | TRUE | FALSE | Currently in Use | 12000 | Gasoline | Composite (Steel w/ FRP) | None | Flexible Plastic | Double-Walled | 1981-08-01
8-000664 | 1 | TRUE | FALSE | Permanently Out of Use | 10000 | Gasoline | Asphalt Coated or Bare Steel | None | Galvanized Steel | None | 1962-01-01
8-000664 | 2 | TRUE | FALSE | Permanently Out of Use | 10000 | Gasoline | Asphalt Coated or Bare Steel | None | Galvanized Steel | None | 1962-01-01
8-000664 | 3 | TRUE | FALSE | Permanently Out of Use | 4000 | Gasoline | Asphalt Coated or Bare Steel | None | Galvanized Steel | None | 1974-01-01
8-000665 | 1 | TRUE | FALSE | Currently in Use | 10000 | Gasoline | Asphalt Coated or Bare Steel | Cathodically Protected (Not Specified) | Fiberglass Reinforced Plastic | Double-Walled | 1986-02-11
8-000665 | 2 | TRUE | FALSE | Currently in Use | 10000 | Gasoline | Asphalt Coated or Bare Steel | Cathodically Protected (Not Specified) | Fiberglass Reinforced Plastic | Double-Walled | 1986-02-11
8-000665 | 3 | TRUE | FALSE | Currently in Use | 10000 | Gasoline | Asphalt Coated or Bare Steel | Cathodically Protected (Not Specified) | Fiberglass Reinforced Plastic | Double-Walled | 1986-02-11
8-000666 | 1 | TRUE | FALSE | Permanently Out of Use | 12000 | Gasoline | Asphalt Coated or Bare Steel | Double-Walled | Galvanized Steel | Double-Walled | 1981-02-11
8-000666 | 2 | TRUE | FALSE | Permanently Out of Use | 12000 | Gasoline | Asphalt Coated or Bare Steel | None | Galvanized Steel | None | 1981-02-11
8-000666 | 3 | TRUE | FALSE | Permanently Out of Use | 12000 | Diesel | Asphalt Coated or Bare Steel | None | Galvanized Steel | None | 1981-02-11
8-000666 | 4 | TRUE | FALSE | Permanently Out of Use | 12000 | Gasoline | Composite (Steel w/ FRP) | Double-Walled | Fiberglass Reinforced Plastic | Double-Walled | 1992-01-01
8-000666 | 5 | TRUE | FALSE | Permanently Out of Use | 12000 | Gasoline | Composite (Steel w/ FRP) | Double-Walled | Fiberglass Reinforced Plastic | Double-Walled | 1992-01-01
8-000667 | 1 | TRUE | FALSE | Currently in Use | 3000 | New Oil | Composite (Steel w/ FRP) | Double-Walled | Fiberglass Reinforced Plastic | Double-Walled | 1996-05-01
8-000667 | 2 | TRUE | FALSE | Currently in Use | 3000 | New Oil | Composite (Steel w/ FRP) | Double-Walled | Fiberglass Reinforced Plastic | Double-Walled | 1996-05-01
8-000667 | 3 | TRUE | FALSE | Currently in Use | 3000 | New Oil | Composite (Steel w/ FRP) | Double-Walled | Fiberglass Reinforced Plastic | Double-Walled | 1996-05-01
8-000667 | 4 | TRUE | FALSE | Currently in Use | 3000 | New Oil | Composite (Steel w/ FRP) | Double-Walled | Fiberglass Reinforced Plastic | Double-Walled | 1996-05-01
8-000667 | 5 | TRUE | FALSE | Currently in Use | 3000 | Used Oil | Composite (Steel w/ FRP) | Double-Walled | Fiberglass Reinforced Plastic | Double-Walled | 1996-05-01
8-000667 | 6 | TRUE | FALSE | Currently in Use | 12000 | Gasoline | Composite (Steel w/ FRP) | None | Fiberglass Reinforced Plastic | Double-Walled | 1986-02-11
8-000667 | 7 | TRUE | FALSE | Currently in Use | 12000 | Gasoline | Composite (Steel w/ FRP) | None | Fiberglass Reinforced Plastic | Double-Walled | 1986-02-11
8-000667 | 8 | TRUE | FALSE | Currently in Use | 12000 | Diesel | Composite (Steel w/ FRP) | None | Fiberglass Reinforced Plastic | Double-Walled | 1986-02-11
8-000668 | 1 | TRUE | FALSE | Temporarily Out of Use | 3000 | New Oil | Composite (Steel w/ FRP) | None | Fiberglass Reinforced Plastic | None | 1987-10-01
8-000668 | 2 | TRUE | FALSE | Temporarily Out of Use | 3000 | New Oil | Composite (Steel w/ FRP) | None | Fiberglass Reinforced Plastic | None | 1987-10-01
8-000668 | 3 | TRUE | FALSE | Temporarily Out of Use | 3000 | New Oil | Composite (Steel w/ FRP) | None | Fiberglass Reinforced Plastic | None | 1987-10-01
8-000668 | 4 | TRUE | FALSE | Temporarily Out of Use | 3000 | Used Oil | Composite (Steel w/ FRP) | None | Fiberglass Reinforced Plastic | None | 1987-10-01
8-000668 | 5 | TRUE | FALSE | Currently in Use | 12000 | Gasoline | Composite (Steel w/ FRP) | None | Fiberglass Reinforced Plastic | Double-Walled | 1985-02-01
8-000668 | 6 | TRUE | FALSE | Currently in Use | 12000 | Gasoline | Composite (Steel w/ FRP) | None | Fiberglass Reinforced Plastic | Double-Walled | 1985-01-01
8-000668 | 7 | TRUE | FALSE | Currently in Use | 12000 | Gasoline | Composite (Steel w/ FRP) | None | Fiberglass Reinforced Plastic | Double-Walled | 1985-02-01
8-000670 | 1 | TRUE | FALSE | Permanently Out of Use | 3000 | New Oil | Composite (Steel w/ FRP) | None | Galvanized Steel | None | 1980-06-01
8-000670 | 2 | TRUE | FALSE | Permanently Out of Use | 3000 | New Oil | Composite (Steel w/ FRP) | None | Galvanized Steel | None | 1980-06-01
8-000670 | 3 | TRUE | FALSE | Permanently Out of Use | 1000 | Used Oil | Composite (Steel w/ FRP) | None | Galvanized Steel | None | 1980-06-01
8-000670 | 4 | TRUE | FALSE | Currently in Use | 4000 | New Oil | Fiberglass Reinforced Plastic | Double-Walled | Fiberglass Reinforced Plastic | Double-Walled | 1998-04-21
8-000670 | 5 | TRUE | FALSE | Currently in Use | 4000 | New Oil | Fiberglass Reinforced Plastic | Double-Walled | Fiberglass Reinforced Plastic | Double-Walled | 1998-04-21
8-000670 | 6 | TRUE | FALSE | Currently in Use | 4000 | Used Oil | Fiberglass Reinforced Plastic | Double-Walled | Fiberglass Reinforced Plastic | Double-Walled | 1998-04-21
8-000671 | 1 | TRUE | FALSE | Permanently Out of Use | 10000 | Gasoline | Fiberglass Reinforced Plastic | None | Fiberglass Reinforced Plastic | Double-Walled | 1984-01-01
8-000671 | 2 | TRUE | FALSE | Permanently Out of Use | 8000 | Gasoline | Fiberglass Reinforced Plastic | None | Fiberglass Reinforced Plastic | Double-Walled | 1984-01-01
8-000671 | 3 | TRUE | FALSE | Permanently Out of Use | 6000 | Diesel | Fiberglass Reinforced Plastic | None | Fiberglass Reinforced Plastic | Double-Walled | 1984-01-01
8-000671 | 4 | TRUE | FALSE | Permanently Out of Use | 250 | Used Oil | Fiberglass Reinforced Plastic | None | Fiberglass Reinforced Plastic | None | 1976-06-01
8-000671 | 5 | TRUE | FALSE | Currently in Use | 20000 | Gasoline | Fiberglass Reinforced Plastic | Double-Walled | Fiberglass Reinforced Plastic | Double-Walled | 2015-01-23
8-000671 | 6 | TRUE | FALSE | Currently in Use | 10000 | Gasoline | Fiberglass Reinforced Plastic | Double-Walled | Fiberglass Reinforced Plastic | Double-Walled | 2015-01-23
8-000671 | 7 | TRUE | FALSE | Currently in Use | 10000 | Diesel | Fiberglass Reinforced Plastic | Double-Walled | Fiberglass Reinforced Plastic | Double-Walled | 2015-01-23
8-000672 | 1 | TRUE | FALSE | Permanently Out of Use | 10000 | Gasoline | Fiberglass Reinforced Plastic | None | Fiberglass Reinforced Plastic | None | 1983-12-01
8-000672 | 2 | TRUE | FALSE | Permanently Out of Use | 8000 | Gasoline | Fiberglass Reinforced Plastic | None | Fiberglass Reinforced Plastic | None | 1983-12-31
8-000672 | 3 | TRUE | FALSE | Permanently Out of Use | 6000 | Gasoline | Fiberglass Reinforced Plastic | None | Fiberglass Reinforced Plastic | None | 1983-12-31
8-000672 | 4 | TRUE | FALSE | Permanently Out of Use | 6000 | Diesel | Fiberglass Reinforced Plastic | None | Fiberglass Reinforced Plastic | None | 1983-12-31
8-000672 | 5 | TRUE | FALSE | Permanently Out of Use | 550 | Used Oil | Fiberglass Reinforced Plastic | None | Fiberglass Reinforced Plastic | None | 1983-12-31
8-000673 | 1 | TRUE | FALSE | Permanently Out of Use | 10000 | Gasoline | Fiberglass Reinforced Plastic | None | Fiberglass Reinforced Plastic | None | 1985-12-27
8-000673 | 2 | TRUE | FALSE | Permanently Out of Use | 10000 | Gasoline | Fiberglass Reinforced Plastic | None | Fiberglass Reinforced Plastic | None | 1985-12-27
8-000673 | 3 | TRUE | FALSE | Permanently Out of Use | 10000 | Gasoline | Fiberglass Reinforced Plastic | None | Fiberglass Reinforced Plastic | None | 1985-12-27
8-000673 | 4 | TRUE | FALSE | Permanently Out of Use | 10000 | Diesel | Fiberglass Reinforced Plastic | None | Fiberglass Reinforced Plastic | None | 1985-12-27
8-000673 | 5 | TRUE | FALSE | Permanently Out of Use | 550 | Used Oil | Fiberglass Reinforced Plastic | None | Fiberglass Reinforced Plastic | None | 1985-12-27
8-000674 | 1 | TRUE | FALSE | Permanently Out of Use | 10000 | Gasoline | Fiberglass Reinforced Plastic | None | Fiberglass Reinforced Plastic | None | 1982-04-01
8-000674 | 2 | TRUE | FALSE | Permanently Out of Use | 10000 | Gasoline | Fiberglass Reinforced Plastic | None | Fiberglass Reinforced Plastic | None | 1982-04-01
8-000674 | 3 | TRUE | FALSE | Permanently Out of Use | 10000 | Gasoline | Fiberglass Reinforced Plastic | None | Fiberglass Reinforced Plastic | None | 1982-04-01
8-000674 | 4 | TRUE | FALSE | Permanently Out of Use | 10000 | Diesel | Fiberglass Reinforced Plastic | None | Fiberglass Reinforced Plastic | None | 1982-04-01
8-000674 | 5 | TRUE | FALSE | Permanently Out of Use | 550 | Used Oil | Fiberglass Reinforced Plastic | None | Fiberglass Reinforced Plastic | None | 1982-05-07
8-000675 | 1 | TRUE | FALSE | Permanently Out of Use | 10000 | Diesel | Fiberglass Reinforced Plastic | None | Fiberglass Reinforced Plastic | None | 1984-01-01
8-000675 | 2 | TRUE | FALSE | Permanently Out of Use | 12000 | Gasoline | Fiberglass Reinforced Plastic | None | Fiberglass Reinforced Plastic | None | 1984-04-01
8-000675 | 3 | TRUE | FALSE | Permanently Out of Use | 10000 | Gasoline | Fiberglass Reinforced Plastic | None | Fiberglass Reinforced Plastic | None | 1984-04-01
8-000675 | 4 | TRUE | FALSE | Permanently Out of Use | 10000 | Gasoline | Fiberglass Reinforced Plastic | None | Fiberglass Reinforced Plastic | None | 1984-05-07
8-000676 | 1 | TRUE | FALSE | Permanently Out of Use | 10000 | Gasoline | Fiberglass Reinforced Plastic | None | Fiberglass Reinforced Plastic | None | 1984-04-01
8-000676 | 2 | TRUE | FALSE | Permanently Out of Use | 10000 | Gasoline | Fiberglass Reinforced Plastic | None | Fiberglass Reinforced Plastic | None | 1984-04-01
8-000676 | 3 | TRUE | FALSE | Permanently Out of Use | 10000 | Diesel | Fiberglass Reinforced Plastic | None | Fiberglass Reinforced Plastic | None | 1984-04-01
8-000676 | 4 | TRUE | FALSE | Permanently Out of Use | 12000 | Gasoline | Fiberglass Reinforced Plastic | None | Fiberglass Reinforced Plastic | None | 1984-04-01
8-000676 | 5 | TRUE | FALSE | Currently in Use | 20000 | Gasoline | Fiberglass Reinforced Plastic | Double-Walled | Fiberglass Reinforced Plastic | Double-Walled | 2001-02-01
8-000676 | 6 | TRUE | FALSE | Currently in Use | 12000 | Gasoline | Fiberglass Reinforced Plastic | Double-Walled | Fiberglass Reinforced Plastic | Double-Walled | 2001-02-01
8-000676 | 7 | TRUE | FALSE | Currently in Use | 10000 | Diesel | Fiberglass Reinforced Plastic | Double-Walled | Fiberglass Reinforced Plastic | Double-Walled | 2001-02-01
8-000677 | 1 | TRUE | FALSE | Permanently Out of Use | 8000 | Diesel | Fiberglass Reinforced Plastic | None | Fiberglass Reinforced Plastic | None | 1985-03-01
8-000677 | 2 | TRUE | FALSE | Permanently Out of Use | 550 | Used Oil | Fiberglass Reinforced Plastic | None | Fiberglass Reinforced Plastic | None | 1985-03-01
8-000677 | 3 | TRUE | FALSE | Permanently Out of Use | 10000 | Gasoline | Fiberglass Reinforced Plastic | None | Fiberglass Reinforced Plastic | None | 1985-03-01
8-000677 | 4 | TRUE | FALSE | Permanently Out of Use | 12000 | Gasoline | Fiberglass Reinforced Plastic | None | Fiberglass Reinforced Plastic | None | 1985-03-01
8-000677 | 5 | TRUE | FALSE | Permanently Out of Use | 10000 | Gasoline | Fiberglass Reinforced Plastic | None | Fiberglass Reinforced Plastic | None | 1985-03-01
8-000677 | 6 | TRUE | FALSE | Currently in Use | 20000 | Gasoline | Fiberglass Reinforced Plastic | Double-Walled | Fiberglass Reinforced Plastic | Double-Walled | 2013-03-01
8-000677 | 7 | TRUE | FALSE | Currently in Use | 12000 | Gasoline | Fiberglass Reinforced Plastic | Double-Walled | Fiberglass Reinforced Plastic | Double-Walled | 2013-03-01
8-000677 | 8 | TRUE | FALSE | Currently in Use | 10000 | Diesel | Fiberglass Reinforced Plastic | Double-Walled | Fiberglass Reinforced Plastic | Double-Walled | 2013-03-01
8-000678 | 1 | TRUE | FALSE | Permanently Out of Use | 6000 | Diesel | Asphalt Coated or Bare Steel | Cathodically Protected (Not Specified) | Fiberglass Reinforced Plastic | None | 1965-05-07
8-000678 | 2 | TRUE | FALSE | Permanently Out of Use | 6000 | Gasoline | Asphalt Coated or Bare Steel | Cathodically Protected (Not Specified) | Fiberglass Reinforced Plastic | None | 1965-05-07
8-000678 | 3 | TRUE | FALSE | Permanently Out of Use | 550 | Used Oil | Asphalt Coated or Bare Steel | Cathodically Protected (Not Specified) | Fiberglass Reinforced Plastic | None | 1965-05-07
8-000678 | 4 | TRUE | FALSE | Permanently Out of Use | 6000 | Gasoline | Asphalt Coated or Bare Steel | None | Fiberglass Reinforced Plastic | None | 1965-05-07
8-000678 | 5 | TRUE | FALSE | Permanently Out of Use | 6000 | Gasoline | Asphalt Coated or Bare Steel | Cathodically Protected (Not Specified) | Fiberglass Reinforced Plastic | None | 1965-05-07
8-000678 | 6 | TRUE | FALSE | Permanently Out of Use | 6000 | Gasoline | Asphalt Coated or Bare Steel | Cathodically Protected (Not Specified) | Fiberglass Reinforced Plastic | None | 1965-05-07
8-000678 | 7 | TRUE | FALSE | Currently in Use | 20000 | Gasoline | Fiberglass Reinforced Plastic | Double-Walled | Fiberglass Reinforced Plastic | Double-Walled | 1998-01-07
8-000678 | 8 | TRUE | FALSE | Currently in Use | 12000 | Gasoline | Fiberglass Reinforced Plastic | Double-Walled | Fiberglass Reinforced Plastic | Double-Walled | 1998-01-07
8-000678 | 9 | TRUE | FALSE | Currently in Use | 10000 | Diesel | Fiberglass Reinforced Plastic | Double-Walled | Fiberglass Reinforced Plastic | Double-Walled | 1998-01-07
8-000679 | 1 | TRUE | FALSE | Permanently Out of Use | 12000 | Gasoline | Fiberglass Reinforced Plastic | None | Fiberglass Reinforced Plastic | None | 1985-04-01
8-000679 | 2 | TRUE | FALSE | Permanently Out of Use | 10000 | Gasoline | Fiberglass Reinforced Plastic | None | Fiberglass Reinforced Plastic | None | 1985-04-01
8-000679 | 3 | TRUE | FALSE | Permanently Out of Use | 10000 | Gasoline | Fiberglass Reinforced Plastic | None | Fiberglass Reinforced Plastic | None | 1985-04-01
8-000679 | 4 | TRUE | FALSE | Permanently Out of Use | 8000 | Diesel | Fiberglass Reinforced Plastic | None | Fiberglass Reinforced Plastic | None | 1985-04-01
8-000679 | 5 | TRUE | FALSE | Permanently Out of Use | 550 | Used Oil | Fiberglass Reinforced Plastic | None | Fiberglass Reinforced Plastic | None | 1985-04-01
8-000680 | 1 | TRUE | FALSE | Permanently Out of Use | 10000 | Gasoline | Fiberglass Reinforced Plastic | None | Fiberglass Reinforced Plastic | Double-Walled | 1984-04-01
8-000680 | 2 | TRUE | FALSE | Permanently Out of Use | 550 | Used Oil | Fiberglass Reinforced Plastic | None | Fiberglass Reinforced Plastic | None | 1984-04-01
8-000680 | 3 | TRUE | FALSE | Permanently Out of Use | 12000 | Gasoline | Fiberglass Reinforced Plastic | None | Fiberglass Reinforced Plastic | Double-Walled | 1984-04-01
8-000680 | 4 | TRUE | FALSE | Permanently Out of Use | 8000 | Diesel | Fiberglass Reinforced Plastic | None | Fiberglass Reinforced Plastic | Double-Walled | 1984-04-01
8-000680 | 5 | TRUE | FALSE | Permanently Out of Use | 10000 | Gasoline | Fiberglass Reinforced Plastic | None | Fiberglass Reinforced Plastic | Double-Walled | 1984-05-07
8-000681 | 1 | TRUE | FALSE | Permanently Out of Use | 10000 | Gasoline | Fiberglass Reinforced Plastic | None | Fiberglass Reinforced Plastic | Double-Walled | 1983-04-01
8-000681 | 2 | TRUE | FALSE | Permanently Out of Use | 10000 | Gasoline | Fiberglass Reinforced Plastic | None | Fiberglass Reinforced Plastic | Double-Walled | 1983-04-01
8-000681 | 3 | TRUE | FALSE | Permanently Out of Use | 10000 | Diesel | Fiberglass Reinforced Plastic | None | Fiberglass Reinforced Plastic | Double-Walled | 1983-04-01
8-000681 | 4 | TRUE | FALSE | Permanently Out of Use | 10000 | Gasoline | Fiberglass Reinforced Plastic | None | Fiberglass Reinforced Plastic | Double-Walled | 1983-04-01
8-000681 | 5 | TRUE | FALSE | Currently in Use | 10000 | Gasoline | Fiberglass Reinforced Plastic | Double-Walled | Flexible Plastic | Double-Walled | 2004-01-01
8-000681 | 6 | TRUE | FALSE | Currently in Use | 10000 | Gasoline | Fiberglass Reinforced Plastic | Double-Walled | Flexible Plastic | Double-Walled | 2004-01-01
8-000681 | 7 | TRUE | FALSE | Currently in Use | 10000 | Gasoline | Fiberglass Reinforced Plastic | Double-Walled | Flexible Plastic | Double-Walled | 2004-01-01
8-000681 | 8 | TRUE | FALSE | Currently in Use | 10000 | Diesel | Fiberglass Reinforced Plastic | Double-Walled | Flexible Plastic | Double-Walled | 2004-01-01
8-000682 | 1 | TRUE | FALSE | Permanently Out of Use | 10000 | Gasoline | Asphalt Coated or Bare Steel | None | Bare Steel | None | 1970-04-01
8-000682 | 2 | TRUE | FALSE | Permanently Out of Use | 10000 | Gasoline | Asphalt Coated or Bare Steel | None | Bare Steel | None | 1970-04-01
8-000682 | 3 | TRUE | FALSE | Permanently Out of Use | 10000 | Gasoline | Asphalt Coated or Bare Steel | None | Bare Steel | None | 1970-04-01
8-000682 | 4 | TRUE | FALSE | Permanently Out of Use | 550 | Used Oil | Asphalt Coated or Bare Steel | None | Bare Steel | None | 1970-04-01
8-000683 | 1 | TRUE | FALSE | Currently in Use | 10000 | Gasoline | Fiberglass Reinforced Plastic | None | Fiberglass Reinforced Plastic | Double-Walled | 1983-04-01
8-000683 | 2 | TRUE | FALSE | Currently in Use | 10000 | Gasoline | Fiberglass Reinforced Plastic | None | Fiberglass Reinforced Plastic | Double-Walled | 1983-05-08
8-000683 | 3 | TRUE | FALSE | Currently in Use | 10000 | Gasoline | Fiberglass Reinforced Plastic | None | Fiberglass Reinforced Plastic | Double-Walled | 1983-04-01
8-000683 | 4 | TRUE | FALSE | Currently in Use | 10000 | Diesel | Fiberglass Reinforced Plastic | None | Fiberglass Reinforced Plastic | Double-Walled | 1983-06-01
8-000683 | 5 | TRUE | FALSE | Currently in Use | 550 | Used Oil | Fiberglass Reinforced Plastic | None | Fiberglass Reinforced Plastic | Double-Walled | 1983-04-01
8-000684 | 1 | TRUE | FALSE | Permanently Out of Use | 10000 | Gasoline | Fiberglass Reinforced Plastic | None | Fiberglass Reinforced Plastic | None | 1983-05-08
8-000684 | 2 | TRUE | FALSE | Permanently Out of Use | 10000 | Gasoline | Fiberglass Reinforced Plastic | None | Fiberglass Reinforced Plastic | None | 1983-05-08
8-000684 | 3 | TRUE | FALSE | Permanently Out of Use | 10000 | Gasoline | Fiberglass Reinforced Plastic | None | Fiberglass Reinforced Plastic | None | 1983-05-08
8-000684 | 4 | TRUE | FALSE | Permanently Out of Use | 550 | Used Oil | Fiberglass Reinforced Plastic | None | Fiberglass Reinforced Plastic | None | 1983-05-08
8-000685 | 1 | TRUE | FALSE | Permanently Out of Use | 10000 | Gasoline | Fiberglass Reinforced Plastic | None | Fiberglass Reinforced Plastic | None | 1983-05-08
8-000685 | 2 | TRUE | FALSE | Permanently Out of Use | 10000 | Gasoline | Fiberglass Reinforced Plastic | None | Fiberglass Reinforced Plastic | None | 1983-05-08
8-000685 | 3 | TRUE | FALSE | Permanently Out of Use | 10000 | Gasoline | Fiberglass Reinforced Plastic | None | Fiberglass Reinforced Plastic | None | 1983-05-08
8-000685 | 4 | TRUE | FALSE | Permanently Out of Use | 10000 | Diesel | Fiberglass Reinforced Plastic | None | Fiberglass Reinforced Plastic | None | 1983-05-08
8-000685 | 5 | TRUE | FALSE | Permanently Out of Use | 550 | Used Oil | Fiberglass Reinforced Plastic | None | Fiberglass Reinforced Plastic | None | 1983-05-08
8-000686 | 1 | TRUE | FALSE | Permanently Out of Use | 10000 | Gasoline | Fiberglass Reinforced Plastic | None | Fiberglass Reinforced Plastic | Double-Walled | 1983-04-01
8-000686 | 2 | TRUE | FALSE | Permanently Out of Use | 550 | Used Oil | Fiberglass Reinforced Plastic | None | No Piping | None | 1983-04-01
8-000686 | 3 | TRUE | FALSE | Permanently Out of Use | 10000 | Gasoline | Fiberglass Reinforced Plastic | None | Fiberglass Reinforced Plastic | Double-Walled | 1983-06-01
8-000686 | 4 | TRUE | FALSE | Permanently Out of Use | 10000 | Gasoline | Fiberglass Reinforced Plastic | None | Fiberglass Reinforced Plastic | Double-Walled | 1983-06-01
8-000686 | 5 | TRUE | FALSE | Permanently Out of Use | 10000 | Gasoline | Fiberglass Reinforced Plastic | None | Fiberglass Reinforced Plastic | Double-Walled | 1983-04-01
8-000687 | 1 | TRUE | FALSE | Permanently Out of Use | 6000 | Unknown | Asphalt Coated or Bare Steel | Cathodically Protected (Not Specified) | Fiberglass Reinforced Plastic | None | 1984-05-07
8-000687 | 2 | TRUE | FALSE | Permanently Out of Use | 8000 | Unknown | Asphalt Coated or Bare Steel | Cathodically Protected (Not Specified) | Fiberglass Reinforced Plastic | None | 1984-05-07
8-000687 | 3 | TRUE | FALSE | Permanently Out of Use | 10000 | Unknown | Fiberglass Reinforced Plastic | None | Fiberglass Reinforced Plastic | None | 1984-05-07
8-000687 | 4 | TRUE | FALSE | Permanently Out of Use | 8000 | Unknown | Asphalt Coated or Bare Steel | Cathodically Protected (Not Specified) | Fiberglass Reinforced Plastic | None | 1984-05-07
8-000687 | 5 | TRUE | FALSE | Permanently Out of Use | 10000 | Unknown | Fiberglass Reinforced Plastic | None | Fiberglass Reinforced Plastic | None | 1984-05-07
8-000688 | 1 | TRUE | FALSE | Permanently Out of Use | 1000 | Used Oil | Asphalt Coated or Bare Steel | Cathodically Protected (Not Specified) | Galvanized Steel | Cathodically Protected (Not Specified) | 1962-04-21
8-000688 | 2 | TRUE | FALSE | Permanently Out of Use | 2000 | Diesel | Asphalt Coated or Bare Steel | Cathodically Protected (Not Specified) | Galvanized Steel | Cathodically Protected (Not Specified) | 1973-04-21
8-000688 | 3 | FALSE | FALSE | Permanently Out of Use | 10000 | Other (petroleum products) | Fiberglass Reinforced Plastic | None | Galvanized Steel | Cathodically Protected (Not Specified) | 1973-04-21
8-000688 | 4 | TRUE | FALSE | Permanently Out of Use | 10000 | Gasoline | Fiberglass Reinforced Plastic | None | Galvanized Steel | Cathodically Protected (Not Specified) | 1980-04-21
8-000688 | 5 | TRUE | FALSE | Permanently Out of Use | 10000 | Gasoline | Fiberglass Reinforced Plastic | None | Galvanized Steel | Cathodically Protected (Not Specified) | 1980-04-21
8-000690 | 1 | TRUE | FALSE | Permanently Out of Use | 2000 | Gasoline | Asphalt Coated or Bare Steel | None | Unknown | None | 1971-12-30
8-000691 | 1 | FALSE | FALSE | Permanently Out of Use | 55 | Gasoline | Not Listed | None | Unknown | None
8-000692 | 1 | TRUE | FALSE | Permanently Out of Use | 6000 | Unknown | Asphalt Coated or Bare Steel | None | Galvanized Steel | None | 1961-02-06
8-000692 | 2 | TRUE | FALSE | Permanently Out of Use | 8000 | Unknown | Asphalt Coated or Bare Steel | None | Galvanized Steel | None | 1961-02-06
8-000692 | 3 | TRUE | FALSE | Permanently Out of Use | 8000 | Unknown | Asphalt Coated or Bare Steel | None | Galvanized Steel | None | 1961-02-06
8-000692 | 4 | TRUE | FALSE | Permanently Out of Use | 280 | Unknown | Asphalt Coated or Bare Steel | None | Galvanized Steel | None | 1961-02-06
8-000693 | 1 | TRUE | FALSE | Permanently Out of Use | 1000 | Diesel | Asphalt Coated or Bare Steel | None | Copper | None | 1983-05-07
8-000693 | 2 | TRUE | FALSE | Permanently Out of Use | 2000 | Gasoline | Asphalt Coated or Bare Steel | None | Bare Steel | None | 1966-05-06
8-000693 | 3 | TRUE | FALSE | Permanently Out of Use | 7500 | Gasoline | Not Listed | Excavation Liner | Unknown | None | 1941-01-01
8-000693 | 4 | TRUE | FALSE | Permanently Out of Use | 7500 | Gasoline | Not Listed | Excavation Liner | Unknown | None | 1941-01-01
8-000693 | 5 | TRUE | FALSE | Permanently Out of Use | 7500 | Gasoline | Asphalt Coated or Bare Steel | Excavation Liner | Unknown | None | 1941-01-01
8-000693 | 6 | TRUE | FALSE | Permanently Out of Use | 1000 | Used Oil | Not Listed | Excavation Liner | Unknown | None | 1941-01-01
8-000693 | 7 | TRUE | FALSE | Permanently Out of Use | 15000 | Diesel | Asphalt Coated or Bare Steel | None | Not Listed | None | 1942-06-01
8-000694 | 1 | TRUE | FALSE | Permanently Out of Use | 10000 | Gasoline | Fiberglass Reinforced Plastic | Lined Interior | Fiberglass Reinforced Plastic | None | 1985-01-05
8-000694 | 2 | TRUE | FALSE | Permanently Out of Use | 10000 | Gasoline | Fiberglass Reinforced Plastic | Lined Interior | Fiberglass Reinforced Plastic | None | 1985-01-05
8-000694 | 3 | TRUE | FALSE | Permanently Out of Use | 10000 | Gasoline | Fiberglass Reinforced Plastic | Lined Interior | Fiberglass Reinforced Plastic | None | 1985-01-05
8-000694 | 4 | TRUE | FALSE | Permanently Out of Use | 500 | Used Oil | Fiberglass Reinforced Plastic | Lined Interior | Fiberglass Reinforced Plastic | None | 1985-01-05
8-000695 | 1 | TRUE | FALSE | Permanently Out of Use | 2000 | Gasoline | Fiberglass Reinforced Plastic | Lined Interior | Fiberglass Reinforced Plastic | None | 1982-05-12
8-000695 | 2 | TRUE | FALSE | Permanently Out of Use | 2000 | Gasoline | Fiberglass Reinforced Plastic | Lined Interior | Fiberglass Reinforced Plastic | None | 1982-05-12
8-000695 | 3 | TRUE | FALSE | Permanently Out of Use | 800 | Gasoline | Fiberglass Reinforced Plastic | Lined Interior | Fiberglass Reinforced Plastic | None | 1982-05-12
8-000696 | 1 | TRUE | FALSE | Permanently Out of Use | 500 | Used Oil | Asphalt Coated or Bare Steel | None | Bare Steel | None | 1978-05-13
8-000696 | 2 | TRUE | FALSE | Permanently Out of Use | 3000 | Gasoline | Fiberglass Reinforced Plastic | None | Bare Steel | None | 1978-05-13
8-000696 | 3 | TRUE | FALSE | Permanently Out of Use | 1000 | Gasoline | Fiberglass Reinforced Plastic | None | Bare Steel | None | 1978-05-13
8-000696 | 4 | FALSE | TRUE | Permanently Out of Use | 1000 | Used Oil | Asphalt Coated or Bare Steel | None | Galvanized Steel | Secondary Containment | 1992-09-16
8-000696 | 5 | FALSE | TRUE | Permanently Out of Use | 480 | New Oil | Asphalt Coated or Bare Steel | None | Galvanized Steel | Secondary Containment | 1992-09-16
8-000696 | 6 | FALSE | TRUE | Permanently Out of Use | 240 | Other (non regulated substance) | Not Listed | None | Unknown | None | 1992-09-16
8-000698 | 1 | TRUE | FALSE | Permanently Out of Use | 12000 | Diesel | Asphalt Coated or Bare Steel | None | Unknown | None | 1969-05-01
8-000699 | 1 | TRUE | FALSE | Permanently Out of Use | 9999 | Used Oil | Fiberglass Reinforced Plastic | None | Fiberglass Reinforced Plastic | None | 1985-01-01
8-000701 | 1 | TRUE | FALSE | Permanently Out of Use | 6000 | Gasoline | Fiberglass Reinforced Plastic | None | Fiberglass Reinforced Plastic | None | 1990-07-16
8-000701 | 2 | TRUE | FALSE | Permanently Out of Use | 4000 | Gasoline | Asphalt Coated or Bare Steel | Cathodically Protected (Not Specified) | Bare Steel | None | 1960-07-01
8-000701 | 3 | TRUE | FALSE | Permanently Out of Use | 6000 | Gasoline | Fiberglass Reinforced Plastic | None | Fiberglass Reinforced Plastic | None | 1990-08-01
8-000701 | 4 | TRUE | FALSE | Permanently Out of Use | 6000 | Gasoline | Fiberglass Reinforced Plastic | None | Fiberglass Reinforced Plastic | None | 1990-08-01
8-000701 | 5 | TRUE | FALSE | Permanently Out of Use | 8000 | Gasoline | Fiberglass Reinforced Plastic | None | Fiberglass Reinforced Plastic | None | 1990-08-01
8-000701 | 6 | TRUE | FALSE | Permanently Out of Use | 8000 | Gasoline | Fiberglass Reinforced Plastic | None | Fiberglass Reinforced Plastic | None | 1990-07-16
8-000701 | 7 | TRUE | FALSE | Permanently Out of Use | 6000 | Gasoline | Fiberglass Reinforced Plastic | None | Fiberglass Reinforced Plastic | None | 1990-07-16
8-000702 | 1 | TRUE | FALSE | Permanently Out of Use | 10000 | Diesel | Asphalt Coated or Bare Steel | None | Galvanized Steel | None | 1976-02-21
8-000703 | 1 | TRUE | FALSE | Permanently Out of Use | 500 | Used Oil | Not Listed | None | Unknown | None
8-000704 | 1 | TRUE | FALSE | Permanently Out of Use | 500 | Used Oil | Not Listed | None | Unknown | None
8-000704 | 2 | TRUE | FALSE | Permanently Out of Use | 8000 | Gasoline | Not Listed | None | Unknown | None
8-000704 | 3 | TRUE | FALSE | Permanently Out of Use | 8000 | Gasoline | Not Listed | None | Unknown | None
8-000705 | 1 | TRUE | FALSE | Permanently Out of Use | 300 | Used Oil | Not Listed | None | Unknown | None
8-000706 | 1 | TRUE | FALSE | Permanently Out of Use | 1000 | New Oil | Asphalt Coated or Bare Steel | Cathodically Protected (Not Specified) | Bare Steel | None | 1987-03-01
8-000706 | 2 | TRUE | FALSE | Permanently Out of Use | 550 | Used Oil | Asphalt Coated or Bare Steel | Cathodically Protected (Not Specified) | Bare Steel | None | 1987-03-01
8-000706 | 3 | TRUE | FALSE | Permanently Out of Use | 1000 | Used Oil | Asphalt Coated or Bare Steel | Cathodically Protected (Not Specified) | Unknown | None | 1984-02-14
8-000707 | 1 | TRUE | FALSE | Permanently Out of Use | 500 | Used Oil | Not Listed | None | Unknown | None
8-000708 | 1 | TRUE | FALSE | Permanently Out of Use | 10000 | Gasoline | Fiberglass Reinforced Plastic | None | Fiberglass Reinforced Plastic | None | 1979-01-01
8-000708 | 2 | TRUE | FALSE | Permanently Out of Use | 6000 | Diesel | Fiberglass Reinforced Plastic | None | Fiberglass Reinforced Plastic | None | 1979-05-14
8-000708 | 3 | TRUE | FALSE | Permanently Out of Use | 280 | Used Oil | Fiberglass Reinforced Plastic | None | Fiberglass Reinforced Plastic | None | 1984-03-14
8-000709 | 1 | TRUE | FALSE | Permanently Out of Use | 6000 | Gasoline | Asphalt Coated or Bare Steel | None | Unknown | None | 1969-03-13
8-000709 | 2 | TRUE | FALSE | Permanently Out of Use | 6000 | Gasoline | Asphalt Coated or Bare Steel | None | Unknown | None | 1966-03-13
8-000709 | 3 | TRUE | FALSE | Permanently Out of Use | 6000 | Gasoline | Asphalt Coated or Bare Steel | None | Unknown | None | 1969-03-13
8-000710 | 1 | TRUE | FALSE | Permanently Out of Use | 10000 | Gasoline | Fiberglass Reinforced Plastic | None | Fiberglass Reinforced Plastic | None | 1978-01-01
8-000710 | 2 | TRUE | FALSE | Permanently Out of Use | 10000 | Diesel | Fiberglass Reinforced Plastic | None | Fiberglass Reinforced Plastic | None | 1978-01-01
8-000710 | 3 | TRUE | FALSE | Permanently Out of Use | 500 | Used Oil | Fiberglass Reinforced Plastic | None | Fiberglass Reinforced Plastic | None | 1978-01-01
8-000711 | 1 | TRUE | FALSE | Permanently Out of Use | 5000 | Gasoline | Asphalt Coated or Bare Steel | None | Fiberglass Reinforced Plastic | None | 1976-03-14
8-000711 | 2 | TRUE | FALSE | Permanently Out of Use | 500 | Used Oil | Asphalt Coated or Bare Steel | None | Fiberglass Reinforced Plastic | None | 1961-11-08
8-000712 | 1 | TRUE | FALSE | Permanently Out of Use | 1000 | Gasoline | Fiberglass Reinforced Plastic | None | Unknown | None
8-000712 | 2 | TRUE | FALSE | Permanently Out of Use | 500 | Gasoline | Asphalt Coated or Bare Steel | None | Unknown | None
8-000713 | 1 | TRUE | FALSE | Permanently Out of Use | 800 | Gasoline | Asphalt Coated or Bare Steel | None | Unknown | None | 1976-04-28
8-000714 | 1 | TRUE | FALSE | Permanently Out of Use | 500 | Gasoline | Asphalt Coated or Bare Steel | None | Unknown | None | 1976-04-28
8-000714 | 2 | TRUE | FALSE | Permanently Out of Use | 500 | Gasoline | Asphalt Coated or Bare Steel | None | Unknown | None | 1971-04-29
8-000715 | 1 | TRUE | FALSE | Permanently Out of Use | 500 | Gasoline | Asphalt Coated or Bare Steel | None | Unknown | None | 1966-04-28
8-000715 | 2 | TRUE | FALSE | Permanently Out of Use | 500 | Gasoline | Asphalt Coated or Bare Steel | None | Unknown | None | 1966-04-28
8-000715 | 3 | TRUE | FALSE | Permanently Out of Use | 500 | Gasoline | Asphalt Coated or Bare Steel | None | Unknown | None | 1966-04-28
8-000716 | 1 | TRUE | FALSE | Permanently Out of Use | 4000 | Gasoline | Fiberglass Reinforced Plastic | None | Unknown | None | 1976-04-28
8-000716 | 2 | TRUE | FALSE | Permanently Out of Use | 500 | Diesel | Asphalt Coated or Bare Steel | None | Unknown | None | 1976-04-28
8-000716 | 3 | TRUE | FALSE | Permanently Out of Use | 6000 | Gasoline | Asphalt Coated or Bare Steel | None | Unknown | None
8-000717 | 1 | TRUE | FALSE | Permanently Out of Use | 2000 | Diesel | Asphalt Coated or Bare Steel | None | Galvanized Steel | None | 1974-03-17
8-000717 | 2 | TRUE | FALSE | Permanently Out of Use | 2000 | Gasoline | Asphalt Coated or Bare Steel | None | Galvanized Steel | None | 1974-03-17
8-000718 | 1 | TRUE | FALSE | Permanently Out of Use | 5000 | Gasoline | Asphalt Coated or Bare Steel | None | Galvanized Steel | None | 1971-04-01
8-000721 | 1 | TRUE | FALSE | Currently in Use | 10000 | Gasoline | Fiberglass Reinforced Plastic | None | Fiberglass Reinforced Plastic | Double-Walled | 1982-01-01
8-000721 | 2 | TRUE | FALSE | Currently in Use | 10000 | Gasoline | Fiberglass Reinforced Plastic | None | Fiberglass Reinforced Plastic | Double-Walled | 1982-01-01
8-000721 | 3 | TRUE | FALSE | Currently in Use | 10000 | Gasoline | Fiberglass Reinforced Plastic | None | Fiberglass Reinforced Plastic | Double-Walled | 1982-01-01
8-000721 | 4 | TRUE | FALSE | Currently in Use | 10000 | Gasoline | Fiberglass Reinforced Plastic | None | Fiberglass Reinforced Plastic | Double-Walled | 1982-01-01
8-000721 | 5 | TRUE | FALSE | Permanently Out of Use | 10000 | Gasoline | Asphalt Coated or Bare Steel | None | Galvanized Steel | None | 1969-01-01
8-000721 | 6 | TRUE | FALSE | Permanently Out of Use | 10000 | Gasoline | Asphalt Coated or Bare Steel | None | Galvanized Steel | None | 1969-01-01
8-000724 | 1 | TRUE | FALSE | Permanently Out of Use | 0 | Unknown | Not Listed | None | Unknown | None | 1941-12-31
8-000724 | 2 | TRUE | FALSE | Permanently Out of Use | 0 | Unknown | Not Listed | None | Unknown | None | 1941-12-31
8-000725 | 1 | TRUE | FALSE | Permanently Out of Use | 1000 | Diesel | Asphalt Coated or Bare Steel | None | Galvanized Steel | None | 1967-05-22
8-000725 | 2 | TRUE | FALSE | Permanently Out of Use | 2000 | Gasoline | Asphalt Coated or Bare Steel | None | Galvanized Steel | None | 1967-05-22
8-000726 | 1 | TRUE | FALSE | Permanently Out of Use | 10000 | Diesel | Asphalt Coated or Bare Steel | None | Galvanized Steel | None | 1977-05-22
8-000726 | 2 | TRUE | FALSE | Permanently Out of Use | 10000 | Gasoline | Asphalt Coated or Bare Steel | None | Galvanized Steel | None | 1977-05-22
8-000727 | 1 | TRUE | FALSE | Permanently Out of Use | 10000 | Gasoline | Epoxy Coated Steel | Double-Walled | Galvanized Steel | None | 1986-01-01
8-000727 | 2 | TRUE | FALSE | Permanently Out of Use | 10000 | Gasoline | Epoxy Coated Steel | Double-Walled | Galvanized Steel | None | 1986-01-01
8-000727 | 3 | TRUE | FALSE | Permanently Out of Use | 1000 | Unknown | Asphalt Coated or Bare Steel | None | Fiberglass Reinforced Plastic | None | 1977-05-22
8-000727 | 4 | TRUE | FALSE | Permanently Out of Use | 10000 | Gasoline | Epoxy Coated Steel | Double-Walled | Fiberglass Reinforced Plastic | None | 1986-05-22
8-000727 | 5 | TRUE | FALSE | Permanently Out of Use | 10000 | Gasoline | Epoxy Coated Steel | Double-Walled | Fiberglass Reinforced Plastic | None | 1986-05-22
8-000727 | 6 | FALSE | TRUE | Permanently Out of Use | 1000 | Gasoline | Asphalt Coated or Bare Steel | Lined Interior | Galvanized Steel | None | 1985-05-22
8-000727 | 7 | FALSE | TRUE | Permanently Out of Use | 1000 | Gasoline | Asphalt Coated or Bare Steel | Lined Interior | Galvanized Steel | None | 1985-05-22
8-000727 | 8 | TRUE | FALSE | Permanently Out of Use | 10000 | Gasoline | Composite (Steel w/ FRP) | Double-Walled | Flexible Plastic | Double-Walled | 2002-02-01
8-000727 | 9 | TRUE | FALSE | Permanently Out of Use | 10000 | Gasoline | Composite (Steel w/ FRP) | Double-Walled | Flexible Plastic | Double-Walled | 2002-02-01
8-000727 | 10 | FALSE | TRUE | Permanently Out of Use | 1500 | Diesel | Asphalt Coated or Bare Steel | Double-Walled | Bare Steel | Secondary Containment | 2002-06-01
8-000728 | 1 | TRUE | FALSE | Permanently Out of Use | 10000 | Gasoline | Composite (Steel w/ FRP) | None | Bare Steel | Cathodically Protected (Not Specified) | 1985-01-01
8-000728 | 2 | TRUE | FALSE | Permanently Out of Use | 10000 | Gasoline | Composite (Steel w/ FRP) | None | Bare Steel | Cathodically Protected (Not Specified) | 1985-01-01
8-000728 | 3 | TRUE | FALSE | Permanently Out of Use | 10000 | Gasoline | Composite (Steel w/ FRP) | None | Bare Steel | Cathodically Protected (Not Specified) | 1985-01-01
8-000728 | 4 | TRUE | FALSE | Permanently Out of Use | 10000 | Gasoline | Composite (Steel w/ FRP) | None | Bare Steel | Cathodically Protected (Not Specified) | 1985-01-01
8-000729 | 1 | TRUE | FALSE | Permanently Out of Use | 1000 | Gasoline | Asphalt Coated or Bare Steel | None | Bare Steel | None | 1979-01-01
8-000730 | 1 | TRUE | FALSE | Permanently Out of Use | 10000 | Gasoline | Asphalt Coated or Bare Steel | None | Bare Steel | None | 1972-01-01
8-000730 | 2 | TRUE | FALSE | Permanently Out of Use | 20000 | Kerosene | Asphalt Coated or Bare Steel | None | Bare Steel | None | 1972-01-01
8-000730 | 3 | TRUE | FALSE | Permanently Out of Use | 5000 | Kerosene | Asphalt Coated or Bare Steel | None | Bare Steel | None | 1972-01-01
8-000730 | 4 | TRUE | FALSE | Permanently Out of Use | 3000 | Kerosene | Asphalt Coated or Bare Steel | None | Bare Steel | None | 1972-01-19
8-000732 | 1 | TRUE | FALSE | Currently in Use | 20000 | Gasoline | Asphalt Coated or Bare Steel | Cathodically Protected (Not Specified) | Fiberglass Reinforced Plastic | None | 1973-01-01
8-000732 | 2 | TRUE | FALSE | Currently in Use | 10000 | Gasoline | Asphalt Coated or Bare Steel | Lined Interior | Fiberglass Reinforced Plastic | None | 1973-01-01
8-000732 | 3 | TRUE | FALSE | Permanently Out of Use | 1000 | Used Oil | Asphalt Coated or Bare Steel | Cathodically Protected (Not Specified) | Bare Steel | Cathodically Protected (Not Specified) | 1973-01-01
8-000732 | 4 | TRUE | FALSE | Permanently Out of Use | 8000 | New Oil | Asphalt Coated or Bare Steel | Cathodically Protected (Not Specified) | Fiberglass Reinforced Plastic | None | 1976-01-01
8-000732 | 5 | TRUE | FALSE | Currently in Use | 20000 | Diesel | Asphalt Coated or Bare Steel | Cathodically Protected (Not Specified) | Fiberglass Reinforced Plastic | None | 1973-01-01
8-000732 | 6 | TRUE | FALSE | Currently in Use | 20000 | Diesel | Asphalt Coated or Bare Steel | Cathodically Protected (Not Specified) | Fiberglass Reinforced Plastic | None | 1973-01-01
8-000732 | 7 | TRUE | FALSE | Currently in Use | 20000 | Diesel | Asphalt Coated or Bare Steel | Cathodically Protected (Not Specified) | Fiberglass Reinforced Plastic | None | 1973-01-01
8-000732 | 8 | TRUE | FALSE | Currently in Use | 1000 | Used Oil | Fiberglass Reinforced Plastic | Double-Walled | Fiberglass Reinforced Plastic | None | 1992-01-01
8-000733 | 1 | TRUE | FALSE | Permanently Out of Use | 12000 | Gasoline | Fiberglass Reinforced Plastic | None | Fiberglass Reinforced Plastic | None | 1971-04-16
8-000733 | 2 | TRUE | FALSE | Permanently Out of Use | 12000 | Gasoline | Not Listed | None | Fiberglass Reinforced Plastic | None | 1971-04-16
8-000733 | 3 | TRUE | FALSE | Permanently Out of Use | 12000 | Diesel | Not Listed | None | Fiberglass Reinforced Plastic | None | 1971-04-16
8-000734 | 1 | TRUE | FALSE | Permanently Out of Use | 550 | Used Oil | Fiberglass Reinforced Plastic | None | Fiberglass Reinforced Plastic | None | 1984-04-15
8-000734 | 2 | TRUE | FALSE | Permanently Out of Use | 12000 | Gasoline | Fiberglass Reinforced Plastic | None | Fiberglass Reinforced Plastic | None | 1984-04-15
8-000734 | 3 | TRUE | FALSE | Permanently Out of Use | 10000 | Diesel | Fiberglass Reinforced Plastic | None | Fiberglass Reinforced Plastic | None | 1984-04-15
8-000734 | 4 | TRUE | FALSE | Permanently Out of Use | 12000 | Gasoline | Fiberglass Reinforced Plastic | None | Fiberglass Reinforced Plastic | None | 1992-01-01
8-000735 | 1 | TRUE | FALSE | Permanently Out of Use | 10000 | Gasoline | Asphalt Coated or Bare Steel | None | Bare Steel | None | 1970-04-15
8-000735 | 2 | TRUE | FALSE | Permanently Out of Use | 10000 | Gasoline | Asphalt Coated or Bare Steel | None | Bare Steel | None | 1970-04-15
8-000735 | 3 | TRUE | FALSE | Permanently Out of Use | 550 | Used Oil | Asphalt Coated or Bare Steel | None | Galvanized Steel | None | 1970-04-15
8-000736 | 1 | TRUE | FALSE | Permanently Out of Use | 280 | Used Oil | Asphalt Coated or Bare Steel | None | Fiberglass Reinforced Plastic | None | 1970-04-15
8-000736 | 2 | TRUE | FALSE | Permanently Out of Use | 10000 | Gasoline | Asphalt Coated or Bare Steel | None | Galvanized Steel | None | 1970-04-15
8-000736 | 3 | TRUE | FALSE | Permanently Out of Use | 10000 | Used Oil | Asphalt Coated or Bare Steel | None | Galvanized Steel | None | 1970-04-15
8-000737 | 1 | TRUE | FALSE | Permanently Out of Use | 10000 | Other (petroleum products) | Asphalt Coated or Bare Steel | None | Unknown | None
8-000737 | 2 | TRUE | FALSE | Permanently Out of Use | 10000 | Other (petroleum products) | Asphalt Coated or Bare Steel | None | Unknown | None
8-000737 | 3 | TRUE | FALSE | Permanently Out of Use | 500 | Other (petroleum products) | Asphalt Coated or Bare Steel | None | Unknown | None
8-000737 | 4 | TRUE | FALSE | Currently in Use | 15000 | Gasoline | Composite (Steel w/ FRP) | Double-Walled | Fiberglass Reinforced Plastic | Double-Walled | 1996-08-01
8-000737 | 5 | TRUE | FALSE | Currently in Use | 10000 | Gasoline | Composite (Steel w/ FRP) | Double-Walled | Fiberglass Reinforced Plastic | Double-Walled | 1996-08-01
8-000737 | 6 | TRUE | FALSE | Currently in Use | 7500 | Diesel | Composite (Steel w/ FRP) | None | Fiberglass Reinforced Plastic | Double-Walled | 1996-08-01
8-000737 | 7 | TRUE | FALSE | Currently in Use | 7500 | Gasoline | Composite (Steel w/ FRP) | Double-Walled | Fiberglass Reinforced Plastic | Double-Walled | 1996-08-01
8-000737 | 8 | TRUE | FALSE | Permanently Out of Use | 12000 | Gasoline | Composite (Steel w/ FRP) | None | Fiberglass Reinforced Plastic | Double-Walled | 1985-04-15
8-000737 | 9 | TRUE | FALSE | Permanently Out of Use | 10000 | Diesel | Composite (Steel w/ FRP) | None | Fiberglass Reinforced Plastic | Double-Walled | 1985-04-15
8-000737 | 10 | TRUE | FALSE | Permanently Out of Use | 12000 | Gasoline | Composite (Steel w/ FRP) | None | Fiberglass Reinforced Plastic | Double-Walled | 1985-04-15
8-000737 | 11 | TRUE | FALSE | Permanently Out of Use | 550 | Used Oil | Composite (Steel w/ FRP) | None | Fiberglass Reinforced Plastic | None | 1985-04-15
8-000738 | 1 | TRUE | FALSE | Permanently Out of Use | 10000 | Gasoline | Fiberglass Reinforced Plastic | None | Fiberglass Reinforced Plastic | None | 1983-04-16
8-000738 | 2 | TRUE | FALSE | Permanently Out of Use | 10000 | Gasoline | Fiberglass Reinforced Plastic | None | Fiberglass Reinforced Plastic | None | 1983-04-16
8-000738 | 3 | TRUE | FALSE | Permanently Out of Use | 10000 | Diesel | Fiberglass Reinforced Plastic | None | Fiberglass Reinforced Plastic | None | 1983-04-16
8-000739 | 1 | TRUE | FALSE | Permanently Out of Use | 550 | Used Oil | Fiberglass Reinforced Plastic | None | Fiberglass Reinforced Plastic | None | 1985-04-15
8-000739 | 2 | TRUE | FALSE | Permanently Out of Use | 10000 | Gasoline | Not Listed | None | Not Listed | None | 1966-01-01
8-000739 | 3 | TRUE | FALSE | Permanently Out of Use | 10000 | Gasoline | Asphalt Coated or Bare Steel | None | Galvanized Steel | None | 1966-04-15
8-000740 | 1 | TRUE | FALSE | Permanently Out of Use | 12000 | Gasoline | Composite (Steel w/ FRP) | Double-Walled | Fiberglass Reinforced Plastic | Double-Walled | 1993-11-01
8-000740 | 2 | TRUE | FALSE | Permanently Out of Use | 12000 | Gasoline | Composite (Steel w/ FRP) | Double-Walled | Fiberglass Reinforced Plastic | Double-Walled | 1993-11-01
8-000740 | 3 | TRUE | FALSE | Permanently Out of Use | 500 | Used Oil | Composite (Steel w/ FRP) | Double-Walled | No Piping | None | 1993-11-01
8-000740 | 4 | TRUE | FALSE | Permanently Out of Use | 10000 | Gasoline | Asphalt Coated or Bare Steel | None | Galvanized Steel | None | 1967-04-16
8-000740 | 5 | TRUE | FALSE | Permanently Out of Use | 10000 | Gasoline | Asphalt Coated or Bare Steel | None | Galvanized Steel | None | 1967-04-16
8-000740 | 6 | TRUE | FALSE | Permanently Out of Use | 550 | Used Oil | Asphalt Coated or Bare Steel | None | Galvanized Steel | None | 1967-04-16
8-000741 | 1 | TRUE | FALSE | Permanently Out of Use | 12000 | Gasoline | Composite (Steel w/ FRP) | None | Fiberglass Reinforced Plastic | None | 1986-01-01
8-000741 | 2 | TRUE | FALSE | Permanently Out of Use | 12000 | Gasoline | Composite (Steel w/ FRP) | None | Fiberglass Reinforced Plastic | None | 1986-01-01
8-000741 | 3 | TRUE | FALSE | Permanently Out of Use | 500 | Used Oil | Composite (Steel w/ FRP) | None | Fiberglass Reinforced Plastic | None | 1986-01-01
8-000741 | 4 | TRUE | FALSE | Currently in Use | 15000 | Gasoline | Composite (Steel w/ FRP) | Double-Walled | Fiberglass Reinforced Plastic | Double-Walled | 1996-08-01
8-000741 | 5 | TRUE | FALSE | Currently in Use | 15000 | Gasoline | Composite (Steel w/ FRP) | Double-Walled | Fiberglass Reinforced Plastic | Double-Walled | 1996-08-01
8-000741 | 6 | TRUE | FALSE | Currently in Use | 10000 | Diesel | Composite (Steel w/ FRP) | Double-Walled | Fiberglass Reinforced Plastic | Double-Walled | 1996-08-01
8-000741 | 7 | TRUE | FALSE | Permanently Out of Use | 10000 | Gasoline | Asphalt Coated or Bare Steel | None | Fiberglass Reinforced Plastic | None
8-000741 | 8 | TRUE | FALSE | Permanently Out of Use | 10000 | Gasoline | Asphalt Coated or Bare Steel | None | Fiberglass Reinforced Plastic | None
8-000742 | 1 | TRUE | FALSE | Permanently Out of Use | 12000 | Gasoline | Composite (Steel w/ FRP) | Double-Walled | Fiberglass Reinforced Plastic | Double-Walled | 1993-01-01
8-000742 | 2 | TRUE | FALSE | Permanently Out of Use | 12000 | Gasoline | Composite (Steel w/ FRP) | Double-Walled | Fiberglass Reinforced Plastic | Double-Walled | 1993-01-01
8-000742 | 3 | TRUE | FALSE | Permanently Out of Use | 10000 | Gasoline | Asphalt Coated or Bare Steel | None | Fiberglass Reinforced Plastic | None | 1978-01-01
8-000742 | 4 | TRUE | FALSE | Permanently Out of Use | 10000 | Gasoline | Asphalt Coated or Bare Steel | None | Fiberglass Reinforced Plastic | None | 1978-01-01
8-000742 | 5 | TRUE | FALSE | Permanently Out of Use | 10000 | Diesel | Other | None | Unknown | None | 1978-01-01
8-000743 | 1 | TRUE | FALSE | Permanently Out of Use | 12000 | Gasoline | Fiberglass Reinforced Plastic | Double-Walled | Fiberglass Reinforced Plastic | None | 1985-01-01
8-000743 | 2 | TRUE | FALSE | Permanently Out of Use | 12000 | Gasoline | Fiberglass Reinforced Plastic | Double-Walled | Fiberglass Reinforced Plastic | None | 1985-01-01
8-000743 | 3 | TRUE | FALSE | Permanently Out of Use | 280 | Used Oil | Composite (Steel w/ FRP) | None | Fiberglass Reinforced Plastic | None | 1965-04-15
8-000743 | 4 | TRUE | FALSE | Permanently Out of Use | 500 | Used Oil | Composite (Steel w/ FRP) | Double-Walled | No Piping | None | 1984-01-01
8-000744 | 1 | TRUE | FALSE | Permanently Out of Use | 12000 | Gasoline | Fiberglass Reinforced Plastic | None | Fiberglass Reinforced Plastic | None | 1985-04-15
8-000744 | 2 | TRUE | FALSE | Permanently Out of Use | 12000 | Gasoline | Fiberglass Reinforced Plastic | None | Fiberglass Reinforced Plastic | None | 1985-04-15
8-000744 | 3 | TRUE | FALSE | Permanently Out of Use | 550 | Used Oil | Fiberglass Reinforced Plastic | None | Unknown | None | 1985-04-15
8-000745 | 1 | TRUE | FALSE | Permanently Out of Use | 12000 | Gasoline | Asphalt Coated or Bare Steel | None | Fiberglass Reinforced Plastic | None | 1984-06-01
8-000745 | 2 | TRUE | FALSE | Permanently Out of Use | 12000 | Gasoline | Asphalt Coated or Bare Steel | None | Fiberglass Reinforced Plastic | None | 1984-06-01
8-000745 | 3 | TRUE | FALSE | Permanently Out of Use | 280 | Used Oil | Asphalt Coated or Bare Steel | None | Bare Steel | None | 1984-06-01
8-000745 | 4 | TRUE | FALSE | Permanently Out of Use | 10000 | Gasoline | Asphalt Coated or Bare Steel | None | Galvanized Steel | None | 1971-01-01
8-000745 | 5 | TRUE | FALSE | Permanently Out of Use | 10000 | Gasoline | Asphalt Coated or Bare Steel | None | Galvanized Steel | None | 1971-01-01
8-000745 | 6 | TRUE | FALSE | Permanently Out of Use | 280 | Used Oil | Asphalt Coated or Bare Steel | None | Galvanized Steel | None | 1971-01-01
8-000745 | 7 | TRUE | FALSE | Currently in Use | 15000 | Gasoline | Composite (Steel w/ FRP) | Double-Walled | Fiberglass Reinforced Plastic | Double-Walled | 1996-09-01
8-000745 | 8 | TRUE | FALSE | Currently in Use | 15000 | Gasoline | Composite (Steel w/ FRP) | Double-Walled | Fiberglass Reinforced Plastic | Double-Walled | 1996-09-01
8-000746 | 1 | TRUE | FALSE | Permanently Out of Use | 12000 | Gasoline | Fiberglass Reinforced Plastic | None | Fiberglass Reinforced Plastic | None | 1961-04-15
8-000746 | 2 | TRUE | FALSE | Permanently Out of Use | 12000 | Gasoline | Composite (Steel w/ FRP) | None | Fiberglass Reinforced Plastic | None | 1984-01-01
8-000746 | 3 | TRUE | FALSE | Permanently Out of Use | 12000 | Gasoline | Composite (Steel w/ FRP) | None | Fiberglass Reinforced Plastic | None | 1984-01-01
8-000746 | 4 | TRUE | FALSE | Permanently Out of Use | 520 | Used Oil | Asphalt Coated or Bare Steel | None | Bare Steel | None | 1992-01-01
8-000746 | 5 | TRUE | FALSE | Permanently Out of Use | 12000 | Gasoline | Fiberglass Reinforced Plastic | None | Fiberglass Reinforced Plastic | None | 1961-04-15
8-000746 | 6 | TRUE | FALSE | Permanently Out of Use | 500 | Used Oil | Asphalt Coated or Bare Steel | None | Bare Steel | None | 1961-04-15
8-000747 | 1 | TRUE | FALSE | Permanently Out of Use | 10000 | Gasoline | Fiberglass Reinforced Plastic | None | Unknown | None | 1984-04-15
8-000747 | 2 | TRUE | FALSE | Permanently Out of Use | 10000 | Gasoline | Fiberglass Reinforced Plastic | None | Unknown | None | 1984-04-15
8-000747 | 3 | TRUE | FALSE | Permanently Out of Use | 280 | Used Oil | Asphalt Coated or Bare Steel | None | Unknown | None | 1961-04-15
8-000748 | 1 | TRUE | FALSE | Permanently Out of Use | 7500 | Gasoline | Asphalt Coated or Bare Steel | None | Galvanized Steel | None | 1979-04-16
8-000748 | 2 | TRUE | FALSE | Permanently Out of Use | 7500 | Gasoline | Asphalt Coated or Bare Steel | None | Galvanized Steel | None | 1979-04-16
8-000749 | 1 | TRUE | FALSE | Temporarily Out of Use | 12000 | Gasoline | Composite (Steel w/ FRP) | None | Fiberglass Reinforced Plastic | None | 1985-04-15
8-000749 | 2 | TRUE | FALSE | Temporarily Out of Use | 12000 | Gasoline | Composite (Steel w/ FRP) | None | Fiberglass Reinforced Plastic | None | 1985-04-15
8-000750 | 4 | TRUE | FALSE | Permanently Out of Use | 12000 | Gasoline | Composite (Steel w/ FRP) | Double-Walled | Fiberglass Reinforced Plastic | Double-Walled | 1993-01-01
8-000750 | 5 | TRUE | FALSE | Permanently Out of Use | 12000 | Gasoline | Composite (Steel w/ FRP) | Double-Walled | Fiberglass Reinforced Plastic | Double-Walled | 1993-01-01
8-000750 | 6 | TRUE | FALSE | Permanently Out of Use | 10000 | Gasoline | Asphalt Coated or Bare Steel | Cathodically Protected (Not Specified) | Galvanized Steel | None | 1970-04-15
8-000750 | 7 | TRUE | FALSE | Permanently Out of Use | 10000 | Gasoline | Asphalt Coated or Bare Steel | Cathodically Protected (Not Specified) | Galvanized Steel | None | 1970-04-15
8-000750 | 8 | TRUE | FALSE | Permanently Out of Use | 550 | Used Oil | Asphalt Coated or Bare Steel | Cathodically Protected (Not Specified) | Galvanized Steel | None | 1970-04-15
8-000751 | 1 | TRUE | FALSE | Permanently Out of Use | 10000 | Gasoline | Fiberglass Reinforced Plastic | None | Fiberglass Reinforced Plastic | None | 1981-01-01
8-000751 | 2 | TRUE | FALSE | Permanently Out of Use | 10000 | Gasoline | Fiberglass Reinforced Plastic | None | Fiberglass Reinforced Plastic | None | 1981-01-01
8-000751 | 3 | TRUE | FALSE | Permanently Out of Use | 10000 | Diesel | Fiberglass Reinforced Plastic | None | Fiberglass Reinforced Plastic | None | 1981-01-01
8-000751 | 4 | TRUE | FALSE | Permanently Out of Use | 10000 | Gasoline | Fiberglass Reinforced Plastic | None | Fiberglass Reinforced Plastic | None | 1981-01-01
8-000751 | 5 | TRUE | FALSE | Permanently Out of Use | 500 | Used Oil | Fiberglass Reinforced Plastic | None | Fiberglass Reinforced Plastic | None | 1985-01-01
8-000751 | 6 | TRUE | FALSE | Permanently Out of Use | 20000 | Gasoline | Composite (Steel w/ FRP) | Double-Walled | Fiberglass Reinforced Plastic | Double-Walled | 1993-10-01
8-000751 | 7 | TRUE | FALSE | Permanently Out of Use | 20000 | Gasoline | Composite (Steel w/ FRP) | Double-Walled | Fiberglass Reinforced Plastic | Double-Walled | 1993-10-01
8-000751 | 8 | TRUE | FALSE | Permanently Out of Use | 10000 | Diesel | Composite (Steel w/ FRP) | Double-Walled | Fiberglass Reinforced Plastic | Double-Walled | 1993-10-01
8-000751 | 9 | TRUE | FALSE | Permanently Out of Use | 500 | Used Oil | Composite (Steel w/ FRP) | Double-Walled | No Piping | None | 1993-10-01
8-000752 | 1 | TRUE | FALSE | Permanently Out of Use | 7500 | Gasoline | Asphalt Coated or Bare Steel | None | Fiberglass Reinforced Plastic | None | 1956-04-15
8-000752 | 2 | TRUE | FALSE | Permanently Out of Use | 7500 | Gasoline | Asphalt Coated or Bare Steel | None | Fiberglass Reinforced Plastic | None | 1956-04-15
8-000752 | 3 | TRUE | FALSE | Permanently Out of Use | 280 | Used Oil | Asphalt Coated or Bare Steel | None | Unknown | None | 1956-04-15
8-000753 | 1 | TRUE | FALSE | Temporarily Out of Use | 10000 | Gasoline | Fiberglass Reinforced Plastic | None | Fiberglass Reinforced Plastic | Double-Walled | 1982-04-15
8-000753 | 2 | TRUE | FALSE | Temporarily Out of Use | 10000 | Gasoline | Fiberglass Reinforced Plastic | None | Fiberglass Reinforced Plastic | Double-Walled | 1982-04-15
8-000753 | 3 | TRUE | FALSE | Permanently Out of Use | 9600 | Diesel | Asphalt Coated or Bare Steel | None | Fiberglass Reinforced Plastic | Double-Walled | 1982-04-15
8-000753 | 4 | TRUE | FALSE | Permanently Out of Use | 280 | Used Oil | Asphalt Coated or Bare Steel | None | Unknown | None | 1960-01-01
8-000754 | 1 | TRUE | FALSE | Permanently Out of Use | 12000 | Gasoline | Asphalt Coated or Bare Steel | None | Bare Steel | None | 1974-04-15
8-000754 | 2 | TRUE | FALSE | Permanently Out of Use | 12000 | Gasoline | Asphalt Coated or Bare Steel | None | Bare Steel | None | 1974-04-15
8-000754 | 3 | TRUE | FALSE | Permanently Out of Use | 500 | Used Oil | Asphalt Coated or Bare Steel | None | Bare Steel | None | 1974-04-15
8-000754 | 4 | TRUE | FALSE | Permanently Out of Use | 500 | Used Oil | Composite (Steel w/ FRP) | Double-Walled | Fiberglass Reinforced Plastic | Double-Walled | 1993-01-01
8-000754 | 5 | TRUE | FALSE | Permanently Out of Use | 12000 | Gasoline | Composite (Steel w/ FRP) | Double-Walled | Fiberglass Reinforced Plastic | Double-Walled | 1993-01-01
8-000754 | 6 | TRUE | FALSE | Permanently Out of Use | 12000 | Gasoline | Composite (Steel w/ FRP) | Double-Walled | Fiberglass Reinforced Plastic | Double-Walled | 1993-01-01
8-000755 | 1 | TRUE | FALSE | Permanently Out of Use | 10000 | Gasoline | Asphalt Coated or Bare Steel | Cathodically Protected (Not Specified) | Not Listed | Cathodically Protected (Not Specified) | 1974-04-15
8-000755 | 2 | TRUE | FALSE | Permanently Out of Use | 10000 | Gasoline | Asphalt Coated or Bare Steel | Cathodically Protected (Not Specified) | Not Listed | Cathodically Protected (Not Specified) | 1974-04-15
8-000755 | 3 | TRUE | FALSE | Permanently Out of Use | 550 | Used Oil | Asphalt Coated or Bare Steel | Cathodically Protected (Not Specified) | Not Listed | Cathodically Protected (Not Specified) | 1974-04-15
8-000755 | 4 | TRUE | FALSE | Permanently Out of Use | 550 | Used Oil | Composite (Steel w/ FRP) | Double-Walled | Fiberglass Reinforced Plastic | Double-Walled | 1993-01-01
8-000755 | 5 | TRUE | FALSE | Currently in Use | 12000 | Gasoline | Composite (Steel w/ FRP) | Double-Walled | Fiberglass Reinforced Plastic | Double-Walled | 1993-06-01
8-000755 | 6 | TRUE | FALSE | Currently in Use | 12000 | Gasoline | Composite (Steel w/ FRP) | Double-Walled | Fiberglass Reinforced Plastic | Double-Walled | 1993-06-01
8-000756 | 1 | TRUE | FALSE | Permanently Out of Use | 1000 | Used Oil | Composite (Steel w/ FRP) | Double-Walled | No Piping | None | 1989-01-01
8-000756 | 2 | TRUE | FALSE | Permanently Out of Use | 12000 | Gasoline | Composite (Steel w/ FRP) | Double-Walled | Fiberglass Reinforced Plastic | None | 1989-01-01
8-000756 | 3 | TRUE | FALSE | Permanently Out of Use | 12000 | Gasoline | Composite (Steel w/ FRP) | Double-Walled | Fiberglass Reinforced Plastic | None | 1989-01-01
8-000756 | 4 | TRUE | FALSE | Permanently Out of Use | 280 | Used Oil | Asphalt Coated or Bare Steel | None | Galvanized Steel | None | 1968-04-15
8-000756 | 5 | TRUE | FALSE | Permanently Out of Use | 10000 | Gasoline | Asphalt Coated or Bare Steel | None | Galvanized Steel | None | 1968-04-15
8-000756 | 6 | TRUE | FALSE | Permanently Out of Use | 10000 | Gasoline | Asphalt Coated or Bare Steel | None | Galvanized Steel | None | 1968-04-15
8-000756 | 7 | TRUE | FALSE | Currently in Use | 12000 | Gasoline | Composite (Steel w/ FRP) | Double-Walled | Fiberglass Reinforced Plastic | Double-Walled | 2003-04-01
8-000756 | 8 | TRUE | FALSE | Currently in Use | 12000 | Gasoline | Composite (Steel w/ FRP) | Double-Walled | Fiberglass Reinforced Plastic | Double-Walled | 2003-04-01
8-000756 | 9 | TRUE | FALSE | Currently in Use | 12000 | Gasoline | Composite (Steel w/ FRP) | Double-Walled | Fiberglass Reinforced Plastic | Double-Walled | 2003-04-01
8-000756 | 10 | TRUE | FALSE | Currently in Use | 9000 | Diesel | Composite (Steel w/ FRP) | Double-Walled | Fiberglass Reinforced Plastic | Double-Walled | 2003-04-01
8-000756 | 11 | TRUE | FALSE | Currently in Use | 3000 | Gasohol | Composite (Steel w/ FRP) | Double-Walled | Fiberglass Reinforced Plastic | Double-Walled | 2003-04-01
8-000757 | 1 | TRUE | FALSE | Permanently Out of Use | 500 | Diesel | Asphalt Coated or Bare Steel | None | Bare Steel | None | 1971-04-02
8-000757 | 2 | TRUE | FALSE | Permanently Out of Use | 10000 | Gasoline | Asphalt Coated or Bare Steel | None | Bare Steel | None | 1975-04-02
8-000757 | 3 | TRUE | FALSE | Permanently Out of Use | 10000 | Used Oil | Fiberglass Reinforced Plastic | None | Bare Steel | None | 1975-04-02
8-000758 | 1 | TRUE | FALSE | Permanently Out of Use | 10000 | Kerosene | Fiberglass Reinforced Plastic | Double-Walled | Fiberglass Reinforced Plastic | Double-Walled | 1991-05-16
8-000758 | 2 | FALSE | FALSE | Permanently Out of Use | 1000 | Other (non regulated substance) | Fiberglass Reinforced Plastic | Double-Walled | Fiberglass Reinforced Plastic | None | 1991-05-16
8-000758 | 3 | TRUE | FALSE | Permanently Out of Use | 550 | Kerosene | Fiberglass Reinforced Plastic | None | Fiberglass Reinforced Plastic | None | 1984-01-14
8-000758 | 4 | TRUE | FALSE | Permanently Out of Use | 560 | Diesel | Asphalt Coated or Bare Steel | Lined Interior | Copper | None | 1981-01-13
8-000758 | 5 | TRUE | FALSE | Permanently Out of Use | 10000 | Kerosene | Fiberglass Reinforced Plastic | None | Fiberglass Reinforced Plastic | None | 1984-01-14
8-000759 | 1 | TRUE | FALSE | Permanently Out of Use | 1000 | Gasoline | Not Listed | None | Unknown | None
8-000759 | 2 | TRUE | FALSE | Permanently Out of Use | 1000 | Gasoline | Asphalt Coated or Bare Steel | None | Unknown | None
8-000760 | 1 | TRUE | FALSE | Permanently Out of Use | 1000 | Used Oil | Not Listed | None | Unknown | None | 1958-05-08
8-000761 | 1 | TRUE | FALSE | Permanently Out of Use | 1000 | Diesel | Asphalt Coated or Bare Steel | None | Unknown | None | 1974-05-12
8-000762 | 1 | TRUE | FALSE | Permanently Out of Use | 400 | Used Oil | Not Listed | None | Unknown | None
8-000763 | 1 | TRUE | FALSE | Currently in Use | 10000 | Gasoline | Fiberglass Reinforced Plastic | None | Fiberglass Reinforced Plastic | None | 1986-01-12
8-000763 | 2 | TRUE | FALSE | Currently in Use | 10000 | Gasoline | Fiberglass Reinforced Plastic | None | Fiberglass Reinforced Plastic | None | 1986-01-12
8-000763 | 3 | TRUE | FALSE | Currently in Use | 8000 | Diesel | Fiberglass Reinforced Plastic | None | Fiberglass Reinforced Plastic | None | 1986-01-12
8-000764 | 1 | TRUE | FALSE | Permanently Out of Use | 10000 | Diesel | Asphalt Coated or Bare Steel | None | Fiberglass Reinforced Plastic | None | 1972-04-17
8-000764 | 2 | TRUE | FALSE | Permanently Out of Use | 10000 | Diesel | Asphalt Coated or Bare Steel | None | Fiberglass Reinforced Plastic | None | 1972-04-17
8-000764 | 3 | TRUE | FALSE | Permanently Out of Use | 10000 | Diesel | Asphalt Coated or Bare Steel | None | Fiberglass Reinforced Plastic | None | 1981-04-17
8-000764 | 4 | TRUE | FALSE | Permanently Out of Use | 10000 | Diesel | Asphalt Coated or Bare Steel | None | Fiberglass Reinforced Plastic | None | 1981-04-17
8-000764 | 5 | TRUE | FALSE | Permanently Out of Use | 10000 | Diesel | Asphalt Coated or Bare Steel | None | Fiberglass Reinforced Plastic | None | 1975-04-18
8-000764 | 6 | TRUE | FALSE | Permanently Out of Use | 10000 | Diesel | Asphalt Coated or Bare Steel | None | Fiberglass Reinforced Plastic | None | 1975-04-18
8-000764 | 7 | TRUE | FALSE | Permanently Out of Use | 5000 | Diesel | Asphalt Coated or Bare Steel | None | Fiberglass Reinforced Plastic | None | 1981-04-17
8-000764 | 8 | TRUE | FALSE | Permanently Out of Use | 5000 | Used Oil | Composite (Steel w/ FRP) | None | Fiberglass Reinforced Plastic | None | 1983-06-01
8-000764 | 9 | TRUE | FALSE | Permanently Out of Use | 6000 | Gasoline | Composite (Steel w/ FRP) | Double-Walled | Fiberglass Reinforced Plastic | Double-Walled | 1993-01-01
8-000764 | 10 | TRUE | FALSE | Permanently Out of Use | 12000 | Diesel | Composite (Steel w/ FRP) | Double-Walled | Fiberglass Reinforced Plastic | Double-Walled | 1992-12-01
8-000764 | 11 | TRUE | FALSE | Permanently Out of Use | 12000 | Diesel | Composite (Steel w/ FRP) | Double-Walled | Fiberglass Reinforced Plastic | Double-Walled | 1992-12-01
8-000764 | 12 | TRUE | FALSE | Permanently Out of Use | 4000 | Gasoline | Composite (Steel w/ FRP) | Double-Walled | Fiberglass Reinforced Plastic | Double-Walled | 1993-01-01
8-000764 | 13 | TRUE | FALSE | Temporarily Out of Use | 12000 | Diesel | Composite (Steel w/ FRP) | Double-Walled | Flexible Plastic | Double-Walled | 2002-01-01
8-000764 | 14 | TRUE | FALSE | Temporarily Out of Use | 12000 | Diesel | Composite (Steel w/ FRP) | Double-Walled | Flexible Plastic | Double-Walled | 2002-01-01
8-000764 | 15 | TRUE | FALSE | Temporarily Out of Use | 12000 | Diesel | Composite (Steel w/ FRP) | Double-Walled | Flexible Plastic | Double-Walled | 2002-01-01
8-000764 | 16 | TRUE | FALSE | Temporarily Out of Use | 4000 | Gasoline | Composite (Steel w/ FRP) | Double-Walled | Flexible Plastic | Double-Walled | 2002-01-01
8-000764 | 17 | TRUE | FALSE | Temporarily Out of Use | 6000 | Diesel | Composite (Steel w/ FRP) | Double-Walled | Flexible Plastic | Double-Walled | 2002-01-01
8-000765 | 1 | TRUE | FALSE | Permanently Out of Use | 10000 | Gasoline | Asphalt Coated or Bare Steel | None | Not Listed | Cathodically Protected (Not Specified) | 1980-12-14
8-000765 | 2 | TRUE | FALSE | Permanently Out of Use | 500 | Used Oil | Asphalt Coated or Bare Steel | None | Not Listed | Cathodically Protected (Not Specified) | 1983-12-15
8-000765 | 3 | TRUE | FALSE | Permanently Out of Use | 2000 | Diesel | Asphalt Coated or Bare Steel | None | Not Listed | Cathodically Protected (Not Specified) | 1961-12-14
8-000767 | 1 | TRUE | FALSE | Permanently Out of Use | 15000 | Diesel | Asphalt Coated or Bare Steel | None | Bare Steel | None | 1969-05-02
8-000767 | 2 | TRUE | FALSE | Permanently Out of Use | 10000 | Gasoline | Asphalt Coated or Bare Steel | None | Bare Steel | None | 1969-05-02
8-000768 | 1 | TRUE | FALSE | Permanently Out of Use | 12000 | Diesel | Fiberglass Reinforced Plastic | None | Fiberglass Reinforced Plastic | None | 1983-04-09
8-000769 | 1 | TRUE | FALSE | Permanently Out of Use | 12000 | Diesel | Not Listed | None | Unknown | None
8-000769 | 2 | TRUE | FALSE | Permanently Out of Use | 12000 | Gasoline | Not Listed | None | Unknown | None
8-000770 | 4 | FALSE | FALSE | Currently in Use | 100 | Other (non regulated substance) | Asphalt Coated or Bare Steel | None | Unknown | None | 1977-01-02
8-000771 | 1 | TRUE | FALSE | Permanently Out of Use | 4000 | Gasoline | Asphalt Coated or Bare Steel | None | Galvanized Steel | None | 1966-05-05
8-000771 | 2 | TRUE | FALSE | Permanently Out of Use | 1000 | Used Oil | Asphalt Coated or Bare Steel | None | Galvanized Steel | None | 1966-05-05
8-000771 | 3 | TRUE | FALSE | Permanently Out of Use | 2000 | Used Oil | Asphalt Coated or Bare Steel | None | Galvanized Steel | None | 1962-05-05
8-000771 | 4 | TRUE | FALSE | Permanently Out of Use | 6000 | Gasoline | Asphalt Coated or Bare Steel | None | Galvanized Steel | None | 1966-05-05
8-000772 | 1 | TRUE | FALSE | Currently in Use | 10000 | Diesel | Fiberglass Reinforced Plastic | None | Fiberglass Reinforced Plastic | Double-Walled | 1992-11-01
8-000772 | 2 | TRUE | FALSE | Currently in Use | 10000 | Gasoline | Fiberglass Reinforced Plastic | None | Flexible Plastic | Double-Walled | 1992-11-01
8-000772 | 3 | TRUE | FALSE | Currently in Use | 25000 | Diesel | Fiberglass Reinforced Plastic | None | Fiberglass Reinforced Plastic | Double-Walled | 1992-11-01
8-000772 | 4 | TRUE | FALSE | Currently in Use | 25000 | Diesel | Fiberglass Reinforced Plastic | None | Fiberglass Reinforced Plastic | Double-Walled | 1992-11-01
8-000772 | 5 | TRUE | FALSE | Currently in Use | 25000 | Gasoline | Fiberglass Reinforced Plastic | None | Flexible Plastic | Double-Walled | 1992-11-01
8-000772 | 6 | TRUE | FALSE | Currently in Use | 25000 | Gasoline | Fiberglass Reinforced Plastic | None | Flexible Plastic | Double-Walled | 1992-11-01
8-000772 | 7 | TRUE | FALSE | Permanently Out of Use | 5000 | Gasoline | Composite (Steel w/ FRP) | None | Fiberglass Reinforced Plastic | None | 1981-05-07
8-000772 | 8 | TRUE | FALSE | Permanently Out of Use | 10000 | Gasoline | Fiberglass Reinforced Plastic | Lined Interior | Fiberglass Reinforced Plastic | None | 1981-05-07
8-000772 | 9 | TRUE | FALSE | Permanently Out of Use | 10000 | Gasoline | Fiberglass Reinforced Plastic | Lined Interior | Fiberglass Reinforced Plastic | None | 1981-05-07
8-000772 | 10 | TRUE | FALSE | Permanently Out of Use | 10000 | Gasoline | Fiberglass Reinforced Plastic | Lined Interior | Fiberglass Reinforced Plastic | None | 1981-05-07
8-000772 | 11 | TRUE | FALSE | Permanently Out of Use | 10000 | Gasoline | Fiberglass Reinforced Plastic | Lined Interior | Fiberglass Reinforced Plastic | None | 1981-05-07
8-000772 | 12 | FALSE | FALSE | Currently in Use | 12000 | Other (non regulated substance) | Fiberglass Reinforced Plastic | None | Fiberglass Reinforced Plastic | Double-Walled | 2013-03-08
8-000773 | 1 | TRUE | FALSE | Permanently Out of Use | 10000 | Diesel | Asphalt Coated or Bare Steel | None | Galvanized Steel | None | 1967-05-15
8-000773 | 2 | TRUE | FALSE | Permanently Out of Use | 10000 | Gasoline | Asphalt Coated or Bare Steel | None | Galvanized Steel | None | 1967-05-15
8-000773 | 3 | TRUE | FALSE | Currently in Use | 12000 | Gasoline | Fiberglass Reinforced Plastic | None | Flexible Plastic | Double-Walled | 1989-08-08
8-000773 | 4 | TRUE | FALSE | Currently in Use | 12000 | Gasoline | Fiberglass Reinforced Plastic | None | Flexible Plastic | Double-Walled | 1989-08-08
8-000773 | 5 | TRUE | FALSE | Currently in Use | 12000 | Diesel | Fiberglass Reinforced Plastic | None | Flexible Plastic | Double-Walled | 1989-08-08
8-000774 | 1 | TRUE | FALSE | Permanently Out of Use | 4000 | Diesel | Not Listed | None | Unknown | None | 1976-03-04
8-000775 | 1 | TRUE | FALSE | Permanently Out of Use | 4000 | Gasoline | Asphalt Coated or Bare Steel | None | Other | None | 1971-06-03
8-000775 | 2 | TRUE | FALSE | Permanently Out of Use | 4000 | Diesel | Asphalt Coated or Bare Steel | None | Other | None | 1971-06-03
8-000775 | 3 | TRUE | FALSE | Permanently Out of Use | 4000 | Gasoline | Asphalt Coated or Bare Steel | None | Other | None | 1983-06-03
8-000776 | 1 | TRUE | FALSE | Permanently Out of Use | 10000 | Diesel | Asphalt Coated or Bare Steel | None | Galvanized Steel | None | 1982-05-07
8-000777 | 1 | TRUE | FALSE | Permanently Out of Use | 10000 | Diesel | Fiberglass Reinforced Plastic | None | Bare Steel | None | 1980-05-14
8-000778 | 1 | TRUE | FALSE | Permanently Out of Use | 12000 | Gasoline | Not Listed | None | Galvanized Steel | None | 1981-05-08
8-000778 | 2 | TRUE | FALSE | Permanently Out of Use | 10000 | Gasoline | Asphalt Coated or Bare Steel | None | Galvanized Steel | None | 1980-05-08
8-000778 | 3 | TRUE | FALSE | Permanently Out of Use | 500 | Used Oil | Asphalt Coated or Bare Steel | None | Bare Steel | None | 1979-05-09
8-000779 | 1 | TRUE | FALSE | Permanently Out of Use | 10000 | Gasoline | Asphalt Coated or Bare Steel | None | Bare Steel | None | 1980-05-08
8-000780 | 1 | TRUE | FALSE | Permanently Out of Use | 1000 | Used Oil | Epoxy Coated Steel | Lined Interior | Fiberglass Reinforced Plastic | None | 1985-05-08
8-000781 | 1 | TRUE | FALSE | Permanently Out of Use | 3000 | Gasoline | Asphalt Coated or Bare Steel | None | Galvanized Steel | None | 1981-05-20
8-000781 | 2 | TRUE | FALSE | Permanently Out of Use | 3000 | Gasoline | Asphalt Coated or Bare Steel | None | Galvanized Steel | None | 1981-05-20
8-000783 | 1 | TRUE | FALSE | Permanently Out of Use | 10000 | Gasoline | Asphalt Coated or Bare Steel | None | Fiberglass Reinforced Plastic | None | 1973-12-07
8-000783 | 2 | TRUE | FALSE | Permanently Out of Use | 10000 | Diesel | Fiberglass Reinforced Plastic | Lined Interior | Fiberglass Reinforced Plastic | None | 1973-12-07
8-000784 | 1 | TRUE | FALSE | Permanently Out of Use | 1000 | Diesel | Fiberglass Reinforced Plastic | None | Fiberglass Reinforced Plastic | Double-Walled | 1986-06-09
8-000786 | 1 | TRUE | FALSE | Permanently Out of Use | 10000 | Gasoline | Asphalt Coated or Bare Steel | None | Galvanized Steel | None | 1974-01-01
8-000793 | 1 | TRUE | FALSE | Permanently Out of Use | 6000 | Gasoline | Fiberglass Reinforced Plastic | None | Fiberglass Reinforced Plastic | None | 1980-03-24
8-000793 | 2 | TRUE | FALSE | Permanently Out of Use | 6000 | Gasoline | Fiberglass Reinforced Plastic | None | Fiberglass Reinforced Plastic | None | 1980-03-24
8-000794 | 1 | TRUE | FALSE | Permanently Out of Use | 10000 | Gasoline | Asphalt Coated or Bare Steel | None | Bare Steel | None | 1966-03-28
8-000794 | 2 | TRUE | FALSE | Permanently Out of Use | 6000 | Gasoline | Asphalt Coated or Bare Steel | None | Fiberglass Reinforced Plastic | None | 1976-03-28
8-000795 | 1 | TRUE | FALSE | Permanently Out of Use | 2000 | Gasoline | Asphalt Coated or Bare Steel | None | Fiberglass Reinforced Plastic | None | 1974-03-28
8-000795 | 2 | TRUE | FALSE | Permanently Out of Use | 2000 | Diesel | Asphalt Coated or Bare Steel | None | Fiberglass Reinforced Plastic | None | 1974-03-28
8-000796 | 1 | TRUE | FALSE | Permanently Out of Use | 10000 | Gasoline | Asphalt Coated or Bare Steel | None | Bare Steel | None | 1978-03-28
8-000796 | 2 | TRUE | FALSE | Permanently Out of Use | 2000 | Diesel | Asphalt Coated or Bare Steel | None | Bare Steel | None | 1978-01-01
8-000797 | 1 | TRUE | FALSE | Permanently Out of Use | 1000 | Diesel | Asphalt Coated or Bare Steel | None | Fiberglass Reinforced Plastic | None | 1967-01-01
8-000800 | 1 | TRUE | FALSE | Permanently Out of Use | 1000 | Diesel | Asphalt Coated or Bare Steel | None | Galvanized Steel | None | 1980-01-01
8-000800 | 2 | TRUE | FALSE | Permanently Out of Use | 1000 | Gasoline | Asphalt Coated or Bare Steel | None | Galvanized Steel | None | 1980-01-01
8-000800 | 3 | TRUE | FALSE | Permanently Out of Use | 1000 | Gasoline | Asphalt Coated or Bare Steel | None | Galvanized Steel | None | 1980-01-01
8-000801 | 1 | TRUE | FALSE | Permanently Out of Use | 1000 | Gasoline | Asphalt Coated or Bare Steel | None | Galvanized Steel | None | 1967-01-01
8-000802 | 1 | TRUE | FALSE | Permanently Out of Use | 1000 | Gasoline | Asphalt Coated or Bare Steel | None | Galvanized Steel | None | 1980-01-01
8-000802 | 2 | TRUE | FALSE | Permanently Out of Use | 1000 | Diesel | Asphalt Coated or Bare Steel | None | Galvanized Steel | None | 1980-01-01
8-000803 | 1 | TRUE | FALSE | Permanently Out of Use | 1000 | Diesel | Asphalt Coated or Bare Steel | None | Galvanized Steel | None | 1978-01-01
8-000803 | 2 | TRUE | FALSE | Permanently Out of Use | 1000 | Gasoline | Asphalt Coated or Bare Steel | None | Galvanized Steel | None | 1978-01-01
8-000804 | 1 | TRUE | FALSE | Currently in Use | 10000 | Gasoline | Fiberglass Reinforced Plastic | Double-Walled | Fiberglass Reinforced Plastic | Double-Walled | 1994-01-01
8-000804 | 2 | TRUE | FALSE | Currently in Use | 10000 | Gasoline | Fiberglass Reinforced Plastic | Double-Walled | Fiberglass Reinforced Plastic | Double-Walled | 1994-01-01
8-000804 | 3 | TRUE | FALSE | Currently in Use | 10000 | Gasoline | Fiberglass Reinforced Plastic | Double-Walled | Fiberglass Reinforced Plastic | Double-Walled | 1994-01-01
8-000805 | 1 | TRUE | FALSE | Currently in Use | 9000 | Diesel | Fiberglass Reinforced Plastic | Double-Walled | Fiberglass Reinforced Plastic | Double-Walled | 1990-01-01
8-000805 | 2 | TRUE | FALSE | Currently in Use | 6000 | Gasoline | Fiberglass Reinforced Plastic | Double-Walled | Fiberglass Reinforced Plastic | Double-Walled | 1990-01-01
8-000805 | 3 | TRUE | FALSE | Permanently Out of Use | 1000 | Used Oil | Fiberglass Reinforced Plastic | Double-Walled | No Piping | None | 1990-01-01
8-000806 | 1 | TRUE | FALSE | Permanently Out of Use | 6000 | Gasoline | Fiberglass Reinforced Plastic | None | Unknown | None | 1976-01-01
8-000806 | 2 | TRUE | FALSE | Permanently Out of Use | 6000 | Gasoline | Fiberglass Reinforced Plastic | None | Unknown | None | 1976-01-01
8-000807 | 1 | TRUE | FALSE | Permanently Out of Use | 6000 | Gasoline | Fiberglass Reinforced Plastic | None | Fiberglass Reinforced Plastic | None | 1976-04-17
8-000808 | 1 | TRUE | FALSE | Permanently Out of Use | 10000 | Diesel | Fiberglass Reinforced Plastic | None | Fiberglass Reinforced Plastic | None | 1986-04-01
8-000808 | 2 | TRUE | FALSE | Permanently Out of Use | 500 | Unknown | Fiberglass Reinforced Plastic | None | Not Listed | None | 1997-09-18
8-000809 | 1 | FALSE | TRUE | Permanently Out of Use | 45000 | Diesel | Not Listed | None | Unknown | None | 1976-04-17
8-000809 | 2 | FALSE | TRUE | Permanently Out of Use | 45000 | Diesel | Not Listed | None | Unknown | None | 1976-04-17
8-000809 | 3 | FALSE | TRUE | Permanently Out of Use | 45000 | Diesel | Not Listed | None | Unknown | None | 1976-04-17
8-000809 | 4 | FALSE | TRUE | Permanently Out of Use | 4500 | Gasoline | Asphalt Coated or Bare Steel | None | Unknown | None | 1976-04-17
8-000809 | 5 | FALSE | TRUE | Permanently Out of Use | 120 | Gasoline | Asphalt Coated or Bare Steel | Double-Walled | Other | Double-Walled | 1955-01-01
8-000809 | 6 | FALSE | TRUE | Permanently Out of Use | 500 | Heating Oil | Asphalt Coated or Bare Steel | None | Other | Double-Walled | 1955-01-01
8-000809 | 7 | FALSE | TRUE | Permanently Out of Use | 120 | Heating Oil | Asphalt Coated or Bare Steel | None | Other | Double-Walled | 1955-01-01
8-000809 | 8 | FALSE | FALSE | Permanently Out of Use | 15000 | Heating Oil | Asphalt Coated or Bare Steel | None | Other | Double-Walled | 1955-01-01
8-000809 | 9 | FALSE | TRUE | Currently in Use | 10000 | Diesel | Asphalt Coated or Bare Steel | None | Not Listed | None
8-000809 | 10 | FALSE | TRUE | Currently in Use | 10000 | Diesel | Asphalt Coated or Bare Steel | None | Not Listed | None
8-000810 | 1 | TRUE | FALSE | Permanently Out of Use | 1000 | Diesel | Not Listed | None | Unknown | None | 1976-04-17
8-000810 | 2 | TRUE | FALSE | Permanently Out of Use | 550 | Gasoline | Not Listed | None | Unknown | None | 1976-04-17
8-000810 | 3 | FALSE | TRUE | Currently in Use | 550 | Diesel | Asphalt Coated or Bare Steel | None | Galvanized Steel | None | 1976-01-01
8-000810 | 4 | TRUE | FALSE | Permanently Out of Use | 550 | Gasoline | Not Listed | None | Unknown | None | 1976-04-17
8-000810 | 5 | TRUE | FALSE | Permanently Out of Use | 1000 | Gasoline | Not Listed | None | Unknown | None | 1976-04-17
8-000810 | 6 | TRUE | FALSE | Permanently Out of Use | 550 | Diesel | Not Listed | None | Unknown | None | 1976-04-17
8-000811 | 1 | TRUE | FALSE | Permanently Out of Use | 1000 | Diesel | Asphalt Coated or Bare Steel | None | Fiberglass Reinforced Plastic | None | 1977-01-01
8-000813 | 1 | TRUE | FALSE | Permanently Out of Use | 12000 | Diesel | Asphalt Coated or Bare Steel | None | Copper | None | 1986-04-01
8-000813 | 2 | TRUE | FALSE | Permanently Out of Use | 12000 | Diesel | Asphalt Coated or Bare Steel | None | Copper | None | 1986-04-17
8-000814 | 1 | TRUE | FALSE | Permanently Out of Use | 1000 | Diesel | Fiberglass Reinforced Plastic | None | Fiberglass Reinforced Plastic | None | 1981-04-17
8-000814 | 2 | TRUE | FALSE | Currently in Use | 1500 | Diesel | Fiberglass Reinforced Plastic | None | Bare Steel | Cathodically Protected (Not Specified) | 1985-04-17
8-000814 | 3 | TRUE | FALSE | Permanently Out of Use | 500 | Diesel | Asphalt Coated or Bare Steel | None | Copper | None | 1981-04-17
8-000814 | 4 | TRUE | FALSE | Permanently Out of Use | 500 | Diesel | Asphalt Coated or Bare Steel | None | Copper | None | 1976-04-17
8-000814 | 5 | TRUE | FALSE | Permanently Out of Use | 300 | Diesel | Asphalt Coated or Bare Steel | None | Copper | None | 1976-04-17
8-000814 | 6 | TRUE | FALSE | Permanently Out of Use | 500 | Diesel | Fiberglass Reinforced Plastic | None | Copper | None | 1977-04-17
8-000814 | 7 | TRUE | FALSE | Permanently Out of Use | 500 | Diesel | Fiberglass Reinforced Plastic | None | Unknown | Cathodically Protected (Not Specified) | 1986-04-17
8-000814 | 8 | TRUE | FALSE | Currently in Use | 600 | Diesel | Fiberglass Reinforced Plastic | None | Flexible Plastic | Secondary Containment | 1993-04-17
8-000814 | 9 | TRUE | FALSE | Currently in Use | 600 | Diesel | Fiberglass Reinforced Plastic | None | Flexible Plastic | Secondary Containment | 1993-01-01
8-000815 | 1 | TRUE | FALSE | Permanently Out of Use | 4000 | Gasoline | Fiberglass Reinforced Plastic | None | Fiberglass Reinforced Plastic | None | 1981-01-01
8-000815 | 2 | TRUE | FALSE | Permanently Out of Use | 4000 | Gasoline | Fiberglass Reinforced Plastic | None | Fiberglass Reinforced Plastic | None | 1981-01-01
8-000815 | 3 | TRUE | FALSE | Permanently Out of Use | 3000 | Diesel | Fiberglass Reinforced Plastic | None | Fiberglass Reinforced Plastic | None | 1981-01-01
8-000815 | 4 | TRUE | FALSE | Permanently Out of Use | 550 | Used Oil | Fiberglass Reinforced Plastic | None | Other | None | 1975-06-01
8-000816 | 1 | TRUE | FALSE | Permanently Out of Use | 10000 | Gasoline | Asphalt Coated or Bare Steel | Lined Interior | Fiberglass Reinforced Plastic | None | 1980-02-01
8-000816 | 2 | TRUE | FALSE | Permanently Out of Use | 10000 | Aviation Gas | Asphalt Coated or Bare Steel | Cathodically Protected (Not Specified) | Fiberglass Reinforced Plastic | None | 1980-02-01
8-000817 | 1 | TRUE | FALSE | Permanently Out of Use | 500 | Diesel | Fiberglass Reinforced Plastic | None | Unknown | None | 1976-03-06
8-000817 | 2 | TRUE | FALSE | Permanently Out of Use | 6000 | Diesel | Fiberglass Reinforced Plastic | None | Fiberglass Reinforced Plastic | None | 1976-01-01
8-000817 | 3 | TRUE | FALSE | Permanently Out of Use | 10000 | Gasoline | Fiberglass Reinforced Plastic | None | Fiberglass Reinforced Plastic | None | 1976-01-01
8-000818 | 1 | TRUE | FALSE | Permanently Out of Use | 1000 | Diesel | Composite (Steel w/ FRP) | None | Fiberglass Reinforced Plastic | Double-Walled | 1982-06-20
8-000819 | 1 | TRUE | FALSE | Permanently Out of Use | 2000 | Diesel | Fiberglass Reinforced Plastic | None | Fiberglass Reinforced Plastic | None | 1985-06-09
8-000820 | 1 | TRUE | FALSE | Permanently Out of Use | 1000 | Diesel | Fiberglass Reinforced Plastic | None | Fiberglass Reinforced Plastic | None | 1984-06-06
8-000820 | 2 | TRUE | FALSE | Permanently Out of Use | 4000 | Gasoline | Fiberglass Reinforced Plastic | Double-Walled | Fiberglass Reinforced Plastic | Double-Walled | 1994-02-01
8-000821 | 1 | TRUE | FALSE | Permanently Out of Use | 1000 | Diesel | Fiberglass Reinforced Plastic | None | Fiberglass Reinforced Plastic | Double-Walled | 1984-06-06
8-000822 | 1 | TRUE | FALSE | Permanently Out of Use | 550 | Gasoline | Fiberglass Reinforced Plastic | None | Galvanized Steel | None | 1976-05-28
8-000822 | 2 | TRUE | FALSE | Permanently Out of Use | 4000 | Diesel | Fiberglass Reinforced Plastic | None | Galvanized Steel | None | 1976-05-28
8-000822 | 3 | TRUE | FALSE | Permanently Out of Use | 4000 | Diesel | Fiberglass Reinforced Plastic | None | Galvanized Steel | None | 1976-05-28
8-000822 | 4 | TRUE | FALSE | Permanently Out of Use | 300 | Used Oil | Asphalt Coated or Bare Steel | None | Galvanized Steel | None | 1973-05-28
8-000822 | 9 | TRUE | FALSE | Permanently Out of Use | 4000 | Diesel | Fiberglass Reinforced Plastic | None | Fiberglass Reinforced Plastic | None | 1977-01-01
8-000822 | 10 | TRUE | FALSE | Permanently Out of Use | 4000 | Diesel | Fiberglass Reinforced Plastic | None | Fiberglass Reinforced Plastic | Secondary Containment | 1977-01-01
8-000822 | 11 | TRUE | FALSE | Permanently Out of Use | 550 | Gasoline | Fiberglass Reinforced Plastic | None | Other | None | 1976-01-01
8-000822 | 12 | TRUE | FALSE | Permanently Out of Use | 4000 | Diesel | Fiberglass Reinforced Plastic | None | Other | None | 1976-01-01
8-000822 | 13 | TRUE | FALSE | Permanently Out of Use | 4000 | Diesel | Fiberglass Reinforced Plastic | None | Other | None | 1976-01-01
8-000822 | 14 | TRUE | FALSE | Permanently Out of Use | 6000 | Diesel | Fiberglass Reinforced Plastic | None | Other | None | 1975-01-01
8-000823 | 2 | TRUE | FALSE | Permanently Out of Use | 500 | Diesel | Fiberglass Reinforced Plastic | Double-Walled | Fiberglass Reinforced Plastic | Double-Walled | 1993-05-01
8-000824 | 1 | TRUE | FALSE | Permanently Out of Use | 20000 | Diesel | Fiberglass Reinforced Plastic | None | Galvanized Steel | None | 1983-07-29
8-000824 | 2 | TRUE | FALSE | Permanently Out of Use | 10000 | Gasoline | Fiberglass Reinforced Plastic | None | Galvanized Steel | None | 1983-07-29
8-000824 | 3 | TRUE | FALSE | Permanently Out of Use | 4000 | Gasoline | Fiberglass Reinforced Plastic | None | Galvanized Steel | None | 1983-07-29
8-000824 | 4 | TRUE | FALSE | Permanently Out of Use | 500 | New Oil | Fiberglass Reinforced Plastic | None | Galvanized Steel | None | 1983-07-29
8-000824 | 5 | TRUE | FALSE | Permanently Out of Use | 500 | Used Oil | Fiberglass Reinforced Plastic | None | Galvanized Steel | None | 1983-07-29
8-000824 | 6 | TRUE | FALSE | Permanently Out of Use | 500 | New Oil | Fiberglass Reinforced Plastic | None | Galvanized Steel | None | 1984-02-01
8-000824 | 7 | TRUE | FALSE | Currently in Use | 20000 | Diesel | Fiberglass Reinforced Plastic | Double-Walled | Fiberglass Reinforced Plastic | None | 1992-06-01
8-000824 | 8 | TRUE | FALSE | Currently in Use | 10000 | Gasoline | Fiberglass Reinforced Plastic | Double-Walled | Fiberglass Reinforced Plastic | None | 1992-06-01
8-000824 | 9 | TRUE | FALSE | Currently in Use | 550 | New Oil | Fiberglass Reinforced Plastic | Double-Walled | Fiberglass Reinforced Plastic | None | 1992-06-01
8-000825 | 1 | TRUE | FALSE | Permanently Out of Use | 12000 | Gasoline | Fiberglass Reinforced Plastic | None | Bare Steel | None | 1971-07-29
8-000825 | 2 | TRUE | FALSE | Permanently Out of Use | 12000 | Gasoline | Asphalt Coated or Bare Steel | None | Bare Steel | None | 1971-07-29
8-000825 | 3 | TRUE | FALSE | Permanently Out of Use | 12000 | Diesel | Asphalt Coated or Bare Steel | None | Bare Steel | None | 1971-07-29
8-000825 | 4 | TRUE | FALSE | Permanently Out of Use | 12000 | Diesel | Asphalt Coated or Bare Steel | None | Bare Steel | None | 1971-07-29
8-000825 | 5 | TRUE | FALSE | Permanently Out of Use | 6000 | Gasoline | Fiberglass Reinforced Plastic | None | Unknown | None | 1981-07-29
8-000825 | 6 | TRUE | FALSE | Permanently Out of Use | 550 | New Oil | Asphalt Coated or Bare Steel | None | Bare Steel | None | 1971-07-29
8-000825 | 7 | TRUE | FALSE | Permanently Out of Use | 550 | New Oil | Asphalt Coated or Bare Steel | None | Bare Steel | None | 1971-07-29
8-000825 | 8 | TRUE | FALSE | Permanently Out of Use | 550 | Used Oil | Asphalt Coated or Bare Steel | None | Bare Steel | None | 1971-07-29
8-000825 | 9 | TRUE | FALSE | Currently in Use | 550 | Used Oil | Fiberglass Reinforced Plastic | Double-Walled | Fiberglass Reinforced Plastic | None | 1992-03-01
8-000825 | 10 | TRUE | FALSE | Currently in Use | 550 | New Oil | Fiberglass Reinforced Plastic | Double-Walled | Fiberglass Reinforced Plastic | None | 1992-04-01
8-000825 | 11 | TRUE | FALSE | Currently in Use | 550 | New Oil | Fiberglass Reinforced Plastic | Double-Walled | Fiberglass Reinforced Plastic | None | 1992-03-01
8-000825 | 12 | TRUE | FALSE | Currently in Use | 550 | New Oil | Fiberglass Reinforced Plastic | Double-Walled | Fiberglass Reinforced Plastic | None | 1992-03-01
8-000825 | 13 | TRUE | FALSE | Currently in Use | 20000 | Diesel | Fiberglass Reinforced Plastic | Double-Walled | Fiberglass Reinforced Plastic | None | 1992-04-01
8-000825 | 14 | TRUE | FALSE | Currently in Use | 12000 | Gasoline | Fiberglass Reinforced Plastic | Double-Walled | Fiberglass Reinforced Plastic | None | 1992-02-01
8-000826 | 1 | TRUE | FALSE | Permanently Out of Use | 10000 | Diesel | Asphalt Coated or Bare Steel | None | Unknown | None | 1971-07-29
8-000826 | 2 | TRUE | FALSE | Permanently Out of Use | 550 | Diesel | Asphalt Coated or Bare Steel | None | Unknown | None | 1971-07-29
8-000826 | 3 | TRUE | FALSE | Permanently Out of Use | 750 | Diesel | Fiberglass Reinforced Plastic | Lined Interior | Fiberglass Reinforced Plastic | Secondary Containment | 1991-08-01
8-000826 | 4 | FALSE | TRUE | Permanently Out of Use | 270 | Used Oil | Fiberglass Reinforced Plastic | Double-Walled | No Piping | None | 1991-08-01
8-000827 | 1 | TRUE | FALSE | Permanently Out of Use | 12000 | Diesel | Fiberglass Reinforced Plastic | None | Fiberglass Reinforced Plastic | None | 1980-07-29
8-000827 | 2 | TRUE | FALSE | Permanently Out of Use | 12000 | Diesel | Fiberglass Reinforced Plastic | None | Fiberglass Reinforced Plastic | None | 1980-07-29
8-000828 | 1 | TRUE | FALSE | Currently in Use | 550 | New Oil | Fiberglass Reinforced Plastic | Double-Walled | Fiberglass Reinforced Plastic | Double-Walled | 1990-06-01
8-000828 | 2 | TRUE | FALSE | Currently in Use | 20000 | Other (petroleum products) | Fiberglass Reinforced Plastic | Double-Walled | Fiberglass Reinforced Plastic | Double-Walled | 1990-06-01
8-000828 | 3 | TRUE | FALSE | Currently in Use | 12000 | Gasoline | Fiberglass Reinforced Plastic | Double-Walled | Fiberglass Reinforced Plastic | Double-Walled | 1990-06-01
8-000828 | 4 | TRUE | FALSE | Permanently Out of Use | 12000 | Diesel | Fiberglass Reinforced Plastic | Double-Walled | Fiberglass Reinforced Plastic | Double-Walled | 1973-07-29
8-000828 | 5 | TRUE | FALSE | Permanently Out of Use | 12000 | Gasoline | Fiberglass Reinforced Plastic | Double-Walled | Fiberglass Reinforced Plastic | Double-Walled | 1974-07-29
8-000828 | 6 | TRUE | FALSE | Permanently Out of Use | 550 | Other (petroleum products) | Fiberglass Reinforced Plastic | Double-Walled | Fiberglass Reinforced Plastic | Double-Walled | 1953-07-30
8-000828 | 7 | TRUE | FALSE | Permanently Out of Use | 500 | Used Oil | Asphalt Coated or Bare Steel | None | Unknown | None | 1954-07-29
8-000828 | 8 | TRUE | FALSE | Currently in Use | 550 | New Oil | Fiberglass Reinforced Plastic | Double-Walled | Fiberglass Reinforced Plastic | Double-Walled | 1987-05-01
8-000828 | 9 | TRUE | FALSE | Currently in Use | 550 | Used Oil | Fiberglass Reinforced Plastic | Double-Walled | Fiberglass Reinforced Plastic | Double-Walled | 1987-05-01
8-000829 | 1 | TRUE | FALSE | Permanently Out of Use | 550 | Unknown | Not Listed | None | Unknown | None
8-000829 | 2 | TRUE | FALSE | Permanently Out of Use | 550 | Diesel | Asphalt Coated or Bare Steel | None | Unknown | None | 1970-07-29
8-000830 | 1 | TRUE | FALSE | Permanently Out of Use | 550 | New Oil | Fiberglass Reinforced Plastic | Double-Walled | Fiberglass Reinforced Plastic | Secondary Containment | 1991-05-01
8-000830 | 2 | TRUE | FALSE | Currently in Use | 6000 | Diesel | Fiberglass Reinforced Plastic | Double-Walled | Fiberglass Reinforced Plastic | Secondary Containment | 1991-05-01
8-000830 | 3 | TRUE | FALSE | Currently in Use | 600 | New Oil | Fiberglass Reinforced Plastic | Double-Walled | Fiberglass Reinforced Plastic | None | 1991-05-01
8-000830 | 4 | TRUE | FALSE | Permanently Out of Use | 550 | Used Oil | Fiberglass Reinforced Plastic | Double-Walled | Fiberglass Reinforced Plastic | Double-Walled | 1991-05-01
8-000830 | 5 | TRUE | FALSE | Permanently Out of Use | 550 | New Oil | Fiberglass Reinforced Plastic | Double-Walled | Fiberglass Reinforced Plastic | Double-Walled | 1991-05-01
8-000830 | 6 | TRUE | FALSE | Permanently Out of Use | 12000 | Gasoline | Asphalt Coated or Bare Steel | None | Unknown | None | 1967-01-20
8-000830 | 7 | TRUE | FALSE | Permanently Out of Use | 10000 | Gasoline | Asphalt Coated or Bare Steel | None | Unknown | None | 1983-01-20
8-000830 | 8 | TRUE | FALSE | Permanently Out of Use | 550 | Used Oil | Asphalt Coated or Bare Steel | None | Unknown | None | 1967-01-20
8-000830 | 9 | TRUE | FALSE | Currently in Use | 20000 | Gasoline | Fiberglass Reinforced Plastic | Double-Walled | Fiberglass Reinforced Plastic | Secondary Containment | 1991-05-01
8-000831 | 1 | FALSE | FALSE | Permanently Out of Use | 1000 | Heating Oil | Asphalt Coated or Bare Steel | None | Unknown | None | 1975-07-29
8-000831 | 2 | FALSE | FALSE | Permanently Out of Use | 1000 | Heating Oil | Asphalt Coated or Bare Steel | None | Unknown | None | 1975-06-18
8-000832 | 1 | FALSE | FALSE | Permanently Out of Use | 1000 | Heating Oil | Asphalt Coated or Bare Steel | None | Unknown | None | 1975-07-29
8-000832 | 2 | FALSE | FALSE | Permanently Out of Use | 1000 | Heating Oil | Asphalt Coated or Bare Steel | None | Unknown | None | 1975-07-29
8-000833 | 1 | FALSE | FALSE | Permanently Out of Use | 1000 | Heating Oil | Asphalt Coated or Bare Steel | None | Unknown | None | 1975-07-29
8-000833 | 2 | FALSE | FALSE | Permanently Out of Use | 1000 | Heating Oil | Asphalt Coated or Bare Steel | None | Unknown | None | 1975-06-18
8-000834 | 1 | FALSE | FALSE | Permanently Out of Use | 8000 | Heating Oil | Asphalt Coated or Bare Steel | None | Other | None | 1950-01-01
8-000834 | 2 | FALSE | FALSE | Permanently Out of Use | 2000 | Heating Oil | Asphalt Coated or Bare Steel | None | Unknown | None | 1957-01-01
8-000834 | 3 | FALSE | FALSE | Permanently Out of Use | 10000 | Heating Oil | Asphalt Coated or Bare Steel | None | Unknown | None | 1957-01-01
8-000835 | 1 | FALSE | FALSE | Permanently Out of Use | 10000 | Heating Oil | Asphalt Coated or Bare Steel | None | Unknown | None | 1955-07-30
8-000835 | 2 | FALSE | FALSE | Currently in Use | 10000 | Heating Oil | Fiberglass Reinforced Plastic | Double-Walled | Flexible Plastic | Double-Walled | 1998-07-01
8-000836 | 1 | TRUE | FALSE | Permanently Out of Use | 1000 | Kerosene | Asphalt Coated or Bare Steel | None | Unknown | None | 1978-07-29
8-000836 | 2 | TRUE | FALSE | Permanently Out of Use | 1000 | Gasoline | Asphalt Coated or Bare Steel | None | Unknown | None | 1978-07-29
8-000837 | 1 | FALSE | FALSE | Permanently Out of Use | 1500 | Heating Oil | Asphalt Coated or Bare Steel | None | Unknown | None | 1962-02-01
8-000837 | 2 | FALSE | FALSE | Permanently Out of Use | 1500 | Heating Oil | Asphalt Coated or Bare Steel | None | Unknown | None | 1962-07-29
8-000838 | 1 | FALSE | FALSE | Currently in Use | 10000 | Heating Oil | Asphalt Coated or Bare Steel | None | Bare Steel | None | 1973-07-01
8-000838 | 3 | FALSE | FALSE | Permanently Out of Use | 1500 | Heating Oil | Asphalt Coated or Bare Steel | None | Bare Steel | None | 1958-07-29
8-000839 | 1 | TRUE | FALSE | Permanently Out of Use | 90000 | Hazardous Substance | Concrete | Lined Interior | No Piping | None | 1981-06-05
8-000839 | 2 | TRUE | FALSE | Currently in Use | 27000 | Hazardous Substance | Concrete | Lined Interior | No Piping | None | 1981-06-05
8-000839 | 3 | TRUE | FALSE | Currently in Use | 4000 | Gasoline | Fiberglass Reinforced Plastic | None | Fiberglass Reinforced Plastic | Double-Walled | 1994-02-01
8-000839 | 4 | TRUE | FALSE | Currently in Use | 4000 | Diesel | Fiberglass Reinforced Plastic | None | Fiberglass Reinforced Plastic | Double-Walled | 1994-02-01
8-000839 | 5 | TRUE | FALSE | Currently in Use | 4000 | Diesel | Fiberglass Reinforced Plastic | None | Fiberglass Reinforced Plastic | Double-Walled | 1994-02-01
8-000839 | 6 | FALSE | TRUE | Currently in Use | 2500 | Used Oil | Fiberglass Reinforced Plastic | None | Galvanized Steel | None | 1994-06-01
8-000839 | 7 | TRUE | FALSE | Currently in Use | 27000 | Hazardous Substance | Concrete | Lined Interior | No Piping | None | 1981-06-05
8-000839 | 8 | TRUE | FALSE | Currently in Use | 27000 | Hazardous Substance | Concrete | Lined Interior | No Piping | None | 1981-06-05
8-000839 | 9 | TRUE | FALSE | Permanently Out of Use | 90000 | Hazardous Substance | Concrete | Lined Interior | No Piping | None | 1981-06-01
8-000839 | 10 | TRUE | FALSE | Currently in Use | 27000 | Hazardous Substance | Concrete | Lined Interior | No Piping | None | 1981-06-05
8-000839 | 11 | TRUE | FALSE | Currently in Use | 1000 | Diesel | Fiberglass Reinforced Plastic | None | Fiberglass Reinforced Plastic | Double-Walled | 1997-01-01
8-000839 | 12 | TRUE | FALSE | Permanently Out of Use | 1000 | Unknown | Fiberglass Reinforced Plastic | None | Fiberglass Reinforced Plastic | None | 1971-01-01
8-000840 | 1 | TRUE | FALSE | Permanently Out of Use | 2075 | Gasoline | Asphalt Coated or Bare Steel | None | Galvanized Steel | None | 1943-06-12
8-000840 | 2 | TRUE | FALSE | Permanently Out of Use | 125 | Gasoline | Asphalt Coated or Bare Steel | None | Galvanized Steel | None
8-000841 | 1 | TRUE | FALSE | Permanently Out of Use | 2000 | Gasoline | Asphalt Coated or Bare Steel | None | Galvanized Steel | None | 1979-05-21
8-000841 | 2 | TRUE | FALSE | Permanently Out of Use | 2000 | Gasoline | Asphalt Coated or Bare Steel | None | Galvanized Steel | None | 1979-05-18
8-000841 | 3 | TRUE | FALSE | Permanently Out of Use | 550 | Used Oil | Asphalt Coated or Bare Steel | None | Galvanized Steel | None | 1979-05-18
8-000841 | 4 | TRUE | FALSE | Permanently Out of Use | 1000 | Unknown | Asphalt Coated or Bare Steel | None | Galvanized Steel | None | 1959-05-21
8-000842 | 1 | TRUE | FALSE | Permanently Out of Use | 0 | Diesel | Asphalt Coated or Bare Steel | None | Unknown | None | 1971-07-10
8-000843 | 1 | TRUE | FALSE | Permanently Out of Use | 280 | Diesel | Asphalt Coated or Bare Steel | None | Unknown | None | 1971-07-10
8-000844 | 1 | TRUE | FALSE | Permanently Out of Use | 280 | Diesel | Asphalt Coated or Bare Steel | None | Unknown | None | 1971-07-10
8-000845 | 1 | TRUE | FALSE | Permanently Out of Use | 280 | Diesel | Asphalt Coated or Bare Steel | None | Unknown | None | 1969-07-09
8-000846 | 1 | TRUE | FALSE | Permanently Out of Use | 420 | Diesel | Asphalt Coated or Bare Steel | None | Unknown | None | 1976-07-09
8-000847 | 1 | TRUE | FALSE | Permanently Out of Use | 280 | Diesel | Asphalt Coated or Bare Steel | None | Unknown | None | 1979-07-09
8-000848 | 1 | TRUE | FALSE | Permanently Out of Use | 280 | Diesel | Asphalt Coated or Bare Steel | None | Unknown | None | 1971-07-10
8-000848 | 2 | TRUE | FALSE | Permanently Out of Use | 120 | Diesel | Asphalt Coated or Bare Steel | None | Unknown | None | 1971-07-10
8-000849 | 1 | TRUE | FALSE | Currently in Use | 20000 | Diesel | Fiberglass Reinforced Plastic | None | Fiberglass Reinforced Plastic | Double-Walled | 1985-09-01
8-000849 | 2 | TRUE | FALSE | Currently in Use | 10000 | Gasoline | Fiberglass Reinforced Plastic | None | Fiberglass Reinforced Plastic | Double-Walled | 1985-01-01
8-000849 | 3 | TRUE | FALSE | Currently in Use | 10000 | Gasohol | Fiberglass Reinforced Plastic | Lined Interior | Fiberglass Reinforced Plastic | Double-Walled | 1985-01-01
8-000849 | 4 | TRUE | FALSE | Currently in Use | 550 | New Oil | Fiberglass Reinforced Plastic | None | Bare Steel | None | 1985-09-01
8-000849 | 5 | TRUE | FALSE | Currently in Use | 550 | New Oil | Fiberglass Reinforced Plastic | None | Bare Steel | None | 1985-09-01
8-000849 | 6 | TRUE | FALSE | Currently in Use | 550 | New Oil | Fiberglass Reinforced Plastic | None | Bare Steel | None | 1985-09-01
8-000849 | 7 | TRUE | FALSE | Currently in Use | 550 | Used Oil | Fiberglass Reinforced Plastic | None | Bare Steel | None | 1985-09-01
8-000849 | 8 | TRUE | FALSE | Permanently Out of Use | 1000 | Diesel | Asphalt Coated or Bare Steel | None | Galvanized Steel | None | 1964-07-09
8-000849 | 9 | TRUE | FALSE | Permanently Out of Use | 10000 | Gasoline | Asphalt Coated or Bare Steel | None | Galvanized Steel | None | 1978-07-09
8-000849 | 10 | TRUE | FALSE | Permanently Out of Use | 10000 | Gasoline | Asphalt Coated or Bare Steel | None | Galvanized Steel | None | 1978-07-09
8-000849 | 11 | TRUE | FALSE | Permanently Out of Use | 280 | Diesel | Asphalt Coated or Bare Steel | None | Galvanized Steel | None | 1959-01-01
8-000850 | 1 | TRUE | FALSE | Permanently Out of Use | 515 | Diesel | Asphalt Coated or Bare Steel | None | Galvanized Steel | None | 1970-05-06
8-000851 | 1 | TRUE | FALSE | Permanently Out of Use | 10000 | Diesel | Asphalt Coated or Bare Steel | None | Galvanized Steel | None | 1947-04-26
8-000851 | 2 | TRUE | FALSE | Permanently Out of Use | 5000 | Diesel | Asphalt Coated or Bare Steel | None | Fiberglass Reinforced Plastic | None | 1947-04-26
8-000851 | 3 | TRUE | FALSE | Permanently Out of Use | 1000 | Gasoline | Asphalt Coated or Bare Steel | None | Galvanized Steel | None | 1947-04-26
8-000851 | 4 | TRUE | FALSE | Permanently Out of Use | 500 | Used Oil | Asphalt Coated or Bare Steel | None | Galvanized Steel | None | 1947-04-26
8-000853 | 1 | TRUE | FALSE | Permanently Out of Use | 6000 | Used Oil | Asphalt Coated or Bare Steel | None | Unknown | None | 1941-04-25
8-000853 | 2 | TRUE | FALSE | Currently in Use | 10000 | Gasoline | Fiberglass Reinforced Plastic | None | Fiberglass Reinforced Plastic | None | 1985-04-25
8-000853 | 3 | TRUE | FALSE | Currently in Use | 10000 | Gasoline | Fiberglass Reinforced Plastic | None | Fiberglass Reinforced Plastic | None | 1985-04-25
8-000853 | 4 | TRUE | FALSE | Currently in Use | 10000 | Diesel | Fiberglass Reinforced Plastic | None | Fiberglass Reinforced Plastic | None | 1985-04-25
8-000853 | 5 | FALSE | FALSE | Permanently Out of Use | 550 | Heating Oil | Not Listed | None | Unknown | None
8-000854 | 1 | TRUE | FALSE | Permanently Out of Use | 5000 | Gasoline | Asphalt Coated or Bare Steel | None | Galvanized Steel | None | 1972-04-25
8-000854 | 2 | TRUE | FALSE | Permanently Out of Use | 5000 | Diesel | Asphalt Coated or Bare Steel | None | Galvanized Steel | None | 1972-04-25
8-000854 | 3 | FALSE | FALSE | Permanently Out of Use | 500 | Heating Oil | Asphalt Coated or Bare Steel | None | Galvanized Steel | None | 1970-01-01
8-000854 | 4 | FALSE | FALSE | Currently in Use | 500 | Heating Oil | Asphalt Coated or Bare Steel | None | Unknown | None | 1970-01-01
8-000855 | 1 | TRUE | FALSE | Permanently Out of Use | 8000 | Diesel | Asphalt Coated or Bare Steel | None | Galvanized Steel | None | 1958-01-01
8-000855 | 2 | TRUE | FALSE | Permanently Out of Use | 1000 | Gasoline | Asphalt Coated or Bare Steel | None | Galvanized Steel | None | 1958-01-01
8-000855 | 3 | FALSE | FALSE | Permanently Out of Use | 500 | Heating Oil | Asphalt Coated or Bare Steel | None | Galvanized Steel | None | 1957-04-25
8-000856 | 1 | TRUE | FALSE | Permanently Out of Use | 8000 | Diesel | Asphalt Coated or Bare Steel | None | Galvanized Steel | None | 1945-04-25
8-000856 | 2 | TRUE | FALSE | Permanently Out of Use | 1000 | Gasoline | Asphalt Coated or Bare Steel | None | Galvanized Steel | None | 1945-04-25
8-000857 | 1 | TRUE | FALSE | Permanently Out of Use | 1000 | Gasoline | Asphalt Coated or Bare Steel | None | Galvanized Steel | None | 1960-05-05
8-000857 | 2 | TRUE | FALSE | Permanently Out of Use | 0 | Gasoline | Asphalt Coated or Bare Steel | None | Galvanized Steel | None | 1960-05-05
8-000858 | 2 | TRUE | FALSE | Permanently Out of Use | 1000 | Used Oil | Concrete | None | Galvanized Steel | None | 1989-01-01
8-000858 | 3 | TRUE | FALSE | Permanently Out of Use | 5000 | Diesel | Asphalt Coated or Bare Steel | None | Galvanized Steel | None | 1970-05-05
8-000859 | 1 | TRUE | FALSE | Permanently Out of Use | 2000 | Diesel | Fiberglass Reinforced Plastic | None | Bare Steel | None | 1978-04-01
8-000859 | 2 | TRUE | FALSE | Permanently Out of Use | 10000 | Diesel | Fiberglass Reinforced Plastic | None | Bare Steel | None | 1971-04-01
8-000859 | 3 | TRUE | FALSE | Permanently Out of Use | 1000 | Diesel | Fiberglass Reinforced Plastic | None | Bare Steel | None | 1978-04-01
8-000859 | 4 | TRUE | FALSE | Permanently Out of Use | 1000 | Diesel | Asphalt Coated or Bare Steel | Lined Interior | Unknown | None | 1966-04-01
8-000859 | 5 | TRUE | FALSE | Currently in Use | 6000 | Diesel | Fiberglass Reinforced Plastic | Double-Walled | Fiberglass Reinforced Plastic | Double-Walled | 2000-05-01
8-000861 | 1 | TRUE | FALSE | Permanently Out of Use | 6000 | Diesel | Asphalt Coated or Bare Steel | None | Galvanized Steel | None | 1956-01-01
8-000861 | 2 | TRUE | FALSE | Permanently Out of Use | 6000 | Gasoline | Asphalt Coated or Bare Steel | None | Galvanized Steel | None | 1956-01-01
8-000861 | 3 | TRUE | FALSE | Permanently Out of Use | 2000 | Gasoline | Not Listed | None | Galvanized Steel | None | 1956-01-01
8-000864 | 1 | TRUE | FALSE | Permanently Out of Use | 25000 | Kerosene | Asphalt Coated or Bare Steel | Lined Interior | Bare Steel | None | 1946-04-15
8-000864 | 2 | TRUE | FALSE | Permanently Out of Use | 25000 | Kerosene | Asphalt Coated or Bare Steel | Lined Interior | Bare Steel | None | 1946-04-15
8-000864 | 3 | TRUE | FALSE | Permanently Out of Use | 25000 | Kerosene | Asphalt Coated or Bare Steel | Lined Interior | Bare Steel | None | 1946-04-15
8-000864 | 4 | TRUE | FALSE | Permanently Out of Use | 25000 | Kerosene | Asphalt Coated or Bare Steel | Lined Interior | Bare Steel | None | 1946-04-15
8-000864 | 5 | TRUE | FALSE | Permanently Out of Use | 25000 | Kerosene | Asphalt Coated or Bare Steel | Lined Interior | Bare Steel | None | 1946-04-15
8-000864 | 6 | TRUE | FALSE | Permanently Out of Use | 25000 | Kerosene | Asphalt Coated or Bare Steel | Lined Interior | Bare Steel | None | 1946-04-15
8-000865 | 1 | TRUE | FALSE | Permanently Out of Use | 1000 | Diesel | Asphalt Coated or Bare Steel | None | Unknown | None | 1976-04-15
8-000866 | 1 | TRUE | FALSE | Permanently Out of Use | 500 | Diesel | Asphalt Coated or Bare Steel | None | Bare Steel | None | 1971-04-01
8-000867 | 1 | TRUE | FALSE | Permanently Out of Use | 1000 | Gasoline | Asphalt Coated or Bare Steel | None | Bare Steel | None
8-000867 | 2 | TRUE | FALSE | Permanently Out of Use | 10000 | Gasoline | Asphalt Coated or Bare Steel | None | Bare Steel | None | 1981-01-01
8-000867 | 3 | TRUE | FALSE | Permanently Out of Use | 10000 | Gasoline | Asphalt Coated or Bare Steel | None | Bare Steel | None
8-000867 | 4 | TRUE | FALSE | Permanently Out of Use | 5000 | Gasoline | Asphalt Coated or Bare Steel | None | Bare Steel | None
8-000867 | 5 | TRUE | FALSE | Permanently Out of Use | 500 | Diesel | Asphalt Coated or Bare Steel | None | Bare Steel | None | 1966-04-15
8-000867 | 6 | TRUE | FALSE | Permanently Out of Use | 500 | Diesel | Asphalt Coated or Bare Steel | None | Bare Steel | None
8-000868 | 1 | TRUE | FALSE | Permanently Out of Use | 550 | Diesel | Asphalt Coated or Bare Steel | None | Unknown | None | 1971-04-15
8-000869 | 1 | TRUE | FALSE | Permanently Out of Use | 400 | Gasoline | Asphalt Coated or Bare Steel | None | Bare Steel | None | 1971-04-16
8-000870 | 1 | TRUE | FALSE | Permanently Out of Use | 5000 | Diesel | Asphalt Coated or Bare Steel | None | Unknown | None | 1956-04-15
8-000870 | 2 | TRUE | FALSE | Permanently Out of Use | 5000 | Gasoline | Asphalt Coated or Bare Steel | None | Unknown | None | 1956-04-15
8-000870 | 3 | TRUE | FALSE | Permanently Out of Use | 5000 | Gasoline | Asphalt Coated or Bare Steel | None | Unknown | None | 1956-04-15
8-000870 | 4 | TRUE | FALSE | Permanently Out of Use | 12000 | Gasoline | Asphalt Coated or Bare Steel | None | Unknown | None | 1956-04-15
8-000870 | 5 | TRUE | FALSE | Permanently Out of Use | 12000 | Gasoline | Asphalt Coated or Bare Steel | None | Unknown | None | 1956-04-15
8-000871 | 1 | TRUE | FALSE | Temporarily Out of Use | 6000 | Other (petroleum products) | Asphalt Coated or Bare Steel | Cathodically Protected (Not Specified) | Fiberglass Reinforced Plastic | Double-Walled | 1985-04-15
8-000871 | 2 | TRUE | FALSE | Currently in Use | 25000 | Gasoline | Asphalt Coated or Bare Steel | Cathodically Protected (Not Specified) | Fiberglass Reinforced Plastic | Double-Walled | 1985-04-15
8-000871 | 3 | TRUE | FALSE | Currently in Use | 25000 | Diesel | Asphalt Coated or Bare Steel | Cathodically Protected (Not Specified) | Fiberglass Reinforced Plastic | Double-Walled | 1985-04-15
8-000872 | 1 | TRUE | FALSE | Permanently Out of Use | 1000 | Diesel | Asphalt Coated or Bare Steel | None | Unknown | None | 1961-04-15
8-000872 | 2 | TRUE | FALSE | Permanently Out of Use | 1000 | Other (petroleum products) | Concrete | None | Bare Steel | None | 1981-01-01
8-000873 | 1 | TRUE | FALSE | Permanently Out of Use | 550 | Diesel | Asphalt Coated or Bare Steel | None | Bare Steel | Cathodically Protected (Not Specified) | 1961-04-15
8-000873 | 2 | TRUE | FALSE | Permanently Out of Use | 500 | Used Oil | Asphalt Coated or Bare Steel | None | Bare Steel | None | 1984-01-01
8-000874 | 1 | TRUE | FALSE | Permanently Out of Use | 1000 | Diesel | Asphalt Coated or Bare Steel | None | Unknown | None | 1956-04-15
8-000875 | 1 | TRUE | FALSE | Permanently Out of Use | 2000 | Diesel | Fiberglass Reinforced Plastic | None | No Piping | None | 1986-01-01
8-000876 | 1 | TRUE | FALSE | Permanently Out of Use | 250 | Diesel | Asphalt Coated or Bare Steel | None | Bare Steel | None | 1971-04-16
8-000877 | 1 | TRUE | FALSE | Permanently Out of Use | 10000 | Diesel | Concrete | None | Unknown | None | 1946-04-15
8-000878 | 1 | TRUE | FALSE | Permanently Out of Use | 5000 | Kerosene | Asphalt Coated or Bare Steel | None | Bare Steel | None | 1966-04-15
8-000878 | 2 | TRUE | FALSE | Permanently Out of Use | 5000 | Jet Fuel | Asphalt Coated or Bare Steel | None | Bare Steel | None | 1966-04-15
8-000879 | 1 | TRUE | FALSE | Permanently Out of Use | 25000 | Diesel | Concrete | None | Unknown | None | 1946-04-15
8-000880 | 1 | TRUE | FALSE | Permanently Out of Use | 10000 | Gasoline | Asphalt Coated or Bare Steel | None | Bare Steel | None | 1954-04-16
8-000880 | 2 | TRUE | FALSE | Permanently Out of Use | 10000 | Diesel | Asphalt Coated or Bare Steel | None | Bare Steel | None | 1954-04-16
8-000881 | 1 | TRUE | FALSE | Permanently Out of Use | 10000 | Diesel | Asphalt Coated or Bare Steel | None | Unknown | None | 1954-04-15
8-000881 | 2 | TRUE | FALSE | Permanently Out of Use | 10000 | Diesel | Asphalt Coated or Bare Steel | None | Bare Steel | None
8-000882 | 1 | TRUE | FALSE | Permanently Out of Use | 20000 | Used Oil | Concrete | None | Unknown | None | 1941-04-15
8-000882 | 2 | TRUE | FALSE | Permanently Out of Use | 20000 | Used Oil | Concrete | None | Unknown | None | 1941-04-15
8-000882 | 3 | TRUE | FALSE | Permanently Out of Use | 20000 | Used Oil | Concrete | None | Unknown | None | 1941-04-15
8-000882 | 4 | TRUE | FALSE | Permanently Out of Use | 20000 | Used Oil | Concrete | None | Unknown | None | 1941-04-15
8-000883 | 1 | TRUE | FALSE | Permanently Out of Use | 50000 | Kerosene | Asphalt Coated or Bare Steel | Lined Interior | Bare Steel | Cathodically Protected (Not Specified) | 1951-01-01
8-000883 | 2 | TRUE | FALSE | Permanently Out of Use | 50000 | Kerosene | Asphalt Coated or Bare Steel | Lined Interior | Bare Steel | Cathodically Protected (Not Specified) | 1951-01-01
8-000883 | 3 | TRUE | FALSE | Permanently Out of Use | 50000 | Kerosene | Asphalt Coated or Bare Steel | Lined Interior | Bare Steel | Cathodically Protected (Not Specified) | 1951-01-01
8-000884 | 1 | TRUE | FALSE | Permanently Out of Use | 20000 | Diesel | Asphalt Coated or Bare Steel | Cathodically Protected (Not Specified) | Bare Steel | None | 1954-04-15
8-000884 | 2 | TRUE | FALSE | Permanently Out of Use | 500 | Gasoline | Asphalt Coated or Bare Steel | None | Bare Steel | None
8-000884 | 3 | TRUE | FALSE | Permanently Out of Use | 1000 | Used Oil | Composite (Steel w/ FRP) | None | Bare Steel | None
8-000884 | 4 | TRUE | FALSE | Permanently Out of Use | 3000 | Diesel | Asphalt Coated or Bare Steel | None | Bare Steel | None
8-000884 | 5 | TRUE | FALSE | Permanently Out of Use | 1000 | Diesel | Asphalt Coated or Bare Steel | None | Bare Steel | None
8-000884 | 6 | TRUE | FALSE | Permanently Out of Use | 1500 | Diesel | Asphalt Coated or Bare Steel | None | Bare Steel | None
8-000885 | 1 | TRUE | FALSE | Permanently Out of Use | 6000 | Gasoline | Fiberglass Reinforced Plastic | None | Fiberglass Reinforced Plastic | Double-Walled | 1981-03-01
8-000886 | 1 | TRUE | FALSE | Permanently Out of Use | 6000 | Kerosene | Fiberglass Reinforced Plastic | Double-Walled | Fiberglass Reinforced Plastic | Double-Walled | 1990-01-01
8-000886 | 2 | TRUE | FALSE | Permanently Out of Use | 6000 | Gasoline | Fiberglass Reinforced Plastic | Double-Walled | Fiberglass Reinforced Plastic | Double-Walled | 1990-01-01
8-000886 | 3 | TRUE | FALSE | Permanently Out of Use | 2000 | Kerosene | Asphalt Coated or Bare Steel | None | Bare Steel | None | 1971-04-16
8-000886 | 4 | TRUE | FALSE | Permanently Out of Use | 2000 | Kerosene | Asphalt Coated or Bare Steel | None | Bare Steel | None | 1971-04-16
8-000886 | 5 | TRUE | FALSE | Currently in Use | 10000 | Aviation Gas | STI-P3 | Double-Walled | Fiberglass Reinforced Plastic | Double-Walled | 1999-06-23
8-000887 | 1 | TRUE | FALSE | Permanently Out of Use | 25000 | Diesel | Asphalt Coated or Bare Steel | None | Bare Steel | None | 1946-04-15
8-000887 | 2 | TRUE | FALSE | Permanently Out of Use | 25000 | Diesel | Asphalt Coated or Bare Steel | None | Bare Steel | None | 1946-04-15
8-000887 | 3 | TRUE | FALSE | Permanently Out of Use | 25000 | New Oil | Asphalt Coated or Bare Steel | None | Bare Steel | None | 1946-04-15
8-000887 | 4 | TRUE | FALSE | Permanently Out of Use | 25000 | Gasoline | Asphalt Coated or Bare Steel | None | Bare Steel | None | 1946-04-15
8-000888 | 1 | TRUE | FALSE | Permanently Out of Use | 3000 | Diesel | Asphalt Coated or Bare Steel | None | Bare Steel | None
8-000888 | 2 | TRUE | FALSE | Permanently Out of Use | 6000 | Gasoline | Asphalt Coated or Bare Steel | None | Bare Steel | None | 1954-04-15
8-000888 | 3 | TRUE | FALSE | Permanently Out of Use | 6000 | Gasoline | Asphalt Coated or Bare Steel | None | Bare Steel | None | 1954-04-15
8-000889 | 1 | TRUE | FALSE | Permanently Out of Use | 12000 | New Oil | Asphalt Coated or Bare Steel | None | Bare Steel | None | 1946-04-15
8-000890 | 1 | TRUE | FALSE | Permanently Out of Use | 12000 | Other (petroleum products) | Asphalt Coated or Bare Steel | None | Bare Steel | None | 1946-04-15
8-000891 | 1 | TRUE | FALSE | Permanently Out of Use | 5000 | Diesel | Asphalt Coated or Bare Steel | None | Bare Steel | None | 1961-04-15
8-000892 | 1 | TRUE | FALSE | Permanently Out of Use | 500 | Diesel | Asphalt Coated or Bare Steel | None | Bare Steel | None | 1951-04-16
8-000893 | 1 | TRUE | FALSE | Permanently Out of Use | 1013 | Diesel | Asphalt Coated or Bare Steel | None | Bare Steel | None | 1971-04-16
8-000894 | 1 | TRUE | FALSE | Permanently Out of Use | 10000 | Diesel | Asphalt Coated or Bare Steel | None | Unknown | None | 1961-04-15
8-000894 | 2 | TRUE | FALSE | Permanently Out of Use | 20000 | Diesel | Composite (Steel w/ FRP) | None | Unknown | None | 1961-04-01
8-000895 | 1 | TRUE | FALSE | Permanently Out of Use | 12000 | Gasoline | Asphalt Coated or Bare Steel | None | Bare Steel | None | 1946-04-15
8-000895 | 2 | TRUE | FALSE | Permanently Out of Use | 12000 | Gasoline | Asphalt Coated or Bare Steel | None | Bare Steel | None | 1946-04-15
8-000896 | 1 | TRUE | FALSE | Permanently Out of Use | 275 | Diesel | Asphalt Coated or Bare Steel | None | Unknown | None | 1974-04-15
8-000897 | 1 | TRUE | FALSE | Permanently Out of Use | 275 | Diesel | Asphalt Coated or Bare Steel | None | Unknown | None | 1974-04-15
8-000898 | 1 | TRUE | FALSE | Permanently Out of Use | 10000 | Gasoline | Asphalt Coated or Bare Steel | None | Bare Steel | None | 1973-04-15
8-000898 | 2 | TRUE | FALSE | Permanently Out of Use | 10000 | Gasoline | Asphalt Coated or Bare Steel | None | Bare Steel | None | 1973-04-15
8-000898 | 3 | TRUE | FALSE | Permanently Out of Use | 10000 | Gasoline | Asphalt Coated or Bare Steel | None | Bare Steel | None | 1973-04-15
8-000898 | 4 | TRUE | FALSE | Permanently Out of Use | 10000 | Gasoline | Asphalt Coated or Bare Steel | None | Bare Steel | None | 1973-04-15
8-000899 | 1 | TRUE | FALSE | Permanently Out of Use | 10000 | Gasoline | Asphalt Coated or Bare Steel | None | Not Listed | Cathodically Protected (Not Specified) | 1971-05-07
8-000899 | 2 | TRUE | FALSE | Permanently Out of Use | 10000 | Gasoline | Asphalt Coated or Bare Steel | None | Not Listed | Cathodically Protected (Not Specified) | 1971-05-07
8-000899 | 3 | TRUE | FALSE | Permanently Out of Use | 6000 | Jet Fuel | Fiberglass Reinforced Plastic | Lined Interior | Fiberglass Reinforced Plastic | None | 1985-05-06
8-000900 | 1 | TRUE | FALSE | Permanently Out of Use | 12000 | Gasoline | Fiberglass Reinforced Plastic | None | Bare Steel | None | 1976-04-22
8-000900 | 2 | TRUE | FALSE | Permanently Out of Use | 750 | Used Oil | Asphalt Coated or Bare Steel | None | Bare Steel | None
8-000900 | 3 | TRUE | FALSE | Permanently Out of Use | 12000 | Gasoline | Fiberglass Reinforced Plastic | None | Bare Steel | None | 1976-04-22
8-000901 | 1 | TRUE | FALSE | Permanently Out of Use | 500 | Used Oil | Asphalt Coated or Bare Steel | None | Bare Steel | None | 1969-04-22
8-000902 | 1 | TRUE | FALSE | Permanently Out of Use | 1000 | Gasoline | Asphalt Coated or Bare Steel | None | Galvanized Steel | None | 1971-06-14
8-000903 | 1 | TRUE | FALSE | Permanently Out of Use | 3000 | Gasoline | Epoxy Coated Steel | None | Other | None | 1975-04-25
8-000903 | 2 | TRUE | FALSE | Permanently Out of Use | 1000 | Diesel | Epoxy Coated Steel | None | Other | None | 1975-04-25
8-000904 | 1 | TRUE | FALSE | Permanently Out of Use | 1000 | Gasoline | Fiberglass Reinforced Plastic | None | Galvanized Steel | None | 1981-04-25
8-000904 | 2 | TRUE | FALSE | Permanently Out of Use | 10000 | Unknown | Asphalt Coated or Bare Steel | None | Bare Steel | None | 1958-04-25
8-000904 | 3 | TRUE | FALSE | Permanently Out of Use | 1000 | Unknown | Asphalt Coated or Bare Steel | None | Bare Steel | None | 1958-04-25
8-000904 | 4 | TRUE | FALSE | Permanently Out of Use | 10000 | Unknown | Asphalt Coated or Bare Steel | None | Bare Steel | None | 1958-04-25
8-000905 | 1 | TRUE | FALSE | Permanently Out of Use | 4500 | Diesel | Fiberglass Reinforced Plastic | None | Other | None | 1975-04-09
8-000906 | 1 | TRUE | FALSE | Permanently Out of Use | 1000 | Gasoline | Asphalt Coated or Bare Steel | None | Bare Steel | None | 1960-04-21
8-000906 | 2 | TRUE | FALSE | Permanently Out of Use | 1000 | Gasoline | Fiberglass Reinforced Plastic | Lined Interior | Bare Steel | None | 1980-04-21
8-000906 | 3 | TRUE | FALSE | Permanently Out of Use | 500 | Diesel | Asphalt Coated or Bare Steel | None | Bare Steel | None | 1977-04-21
8-000907 | 1 | FALSE | FALSE | Permanently Out of Use | 1000 | Other (non regulated substance) | Asphalt Coated or Bare Steel | None | Bare Steel | None | 1968-03-04
8-000907 | 2 | FALSE | FALSE | Permanently Out of Use | 500 | Other (non regulated substance) | Asphalt Coated or Bare Steel | None | Bare Steel | None | 1968-03-04
8-000907 | 3 | FALSE | FALSE | Permanently Out of Use | 5000 | Other (non regulated substance) | Asphalt Coated or Bare Steel | None | Bare Steel | None | 1968-03-04
8-000907 | 4 | FALSE | FALSE | Permanently Out of Use | 5000 | Other (non regulated substance) | Asphalt Coated or Bare Steel | None | Bare Steel | None | 1968-03-04
8-000908 | 1 | TRUE | FALSE | Permanently Out of Use | 6000 | Gasoline | Fiberglass Reinforced Plastic | None | Fiberglass Reinforced Plastic | None | 1976-03-04
8-000909 | 2 | TRUE | FALSE | Permanently Out of Use | 6000 | Gasoline | Asphalt Coated or Bare Steel | None | Unknown | None | 1957-03-04
8-000910 | 1 | TRUE | FALSE | Permanently Out of Use | 6000 | Gasoline | Asphalt Coated or Bare Steel | None | Galvanized Steel | None | 1958-01-01
8-000911 | 1 | TRUE | FALSE | Permanently Out of Use | 10000 | Gasoline | Composite (Steel w/ FRP) | Double-Walled | Fiberglass Reinforced Plastic | Double-Walled | 1991-09-01
8-000912 | 1 | TRUE | FALSE | Permanently Out of Use | 10000 | Gasoline | Composite (Steel w/ FRP) | Double-Walled | Fiberglass Reinforced Plastic | Double-Walled | 1991-09-01
8-000913 | 1 | TRUE | FALSE | Permanently Out of Use | 10000 | Gasoline | Fiberglass Reinforced Plastic | None | Fiberglass Reinforced Plastic | None | 1981-03-04
8-000914 | 1 | TRUE | FALSE | Permanently Out of Use | 2000 | Unknown | Asphalt Coated or Bare Steel | None | Galvanized Steel | None | 1964-03-12
8-000915 | 1 | TRUE | FALSE | Currently in Use | 12000 | Gasoline | Composite (Steel w/ FRP) | Double-Walled | Fiberglass Reinforced Plastic | Double-Walled | 1987-06-12
8-000915 | 2 | TRUE | FALSE | Currently in Use | 12000 | Gasoline | Composite (Steel w/ FRP) | Double-Walled | Fiberglass Reinforced Plastic | Double-Walled | 1987-06-12
8-000915 | 3 | TRUE | FALSE | Currently in Use | 12000 | Gasoline | Composite (Steel w/ FRP) | Double-Walled | Fiberglass Reinforced Plastic | Double-Walled | 1987-06-12
8-000916 | 1 | TRUE | FALSE | Currently in Use | 6000 | Gasoline | Epoxy Coated Steel | None | Fiberglass Reinforced Plastic | None | 1993-07-01
8-000916 | 2 | TRUE | FALSE | Currently in Use | 6000 | Diesel | Epoxy Coated Steel | None | Fiberglass Reinforced Plastic | None | 1993-07-01
8-000916 | 3 | TRUE | FALSE | Currently in Use | 12000 | Gasoline | Epoxy Coated Steel | None | Fiberglass Reinforced Plastic | None | 1993-07-01
8-000916 | 4 | TRUE | FALSE | Currently in Use | 6000 | Gasoline | Epoxy Coated Steel | None | Fiberglass Reinforced Plastic | None | 1993-07-01
8-000916 | 5 | TRUE | FALSE | Currently in Use | 12000 | Gasoline | Epoxy Coated Steel | None | Fiberglass Reinforced Plastic | None | 1993-07-01
8-000916 | 6 | TRUE | FALSE | Currently in Use | 6000 | Gasoline | Epoxy Coated Steel | None | Fiberglass Reinforced Plastic | None | 1993-07-01
8-000917 | 1 | TRUE | FALSE | Permanently Out of Use | 12000 | Gasoline | Fiberglass Reinforced Plastic | Double-Walled | Fiberglass Reinforced Plastic | None | 1986-12-01
8-000917 | 2 | TRUE | FALSE | Permanently Out of Use | 12000 | Gasoline | Fiberglass Reinforced Plastic | Double-Walled | Fiberglass Reinforced Plastic | None | 1986-12-01
8-000917 | 3 | TRUE | FALSE | Permanently Out of Use | 12000 | Gasoline | Fiberglass Reinforced Plastic | Double-Walled | Fiberglass Reinforced Plastic | None | 1986-12-01
8-000918 | 1 | TRUE | FALSE | Permanently Out of Use | 10000 | Gasoline | Fiberglass Reinforced Plastic | Lined Interior | Fiberglass Reinforced Plastic | None | 1984-02-27
8-000919 | 1 | TRUE | FALSE | Permanently Out of Use | 10000 | Diesel | Asphalt Coated or Bare Steel | None | Galvanized Steel | None | 1977-02-24
8-000920 | 1 | TRUE | FALSE | Permanently Out of Use | 4000 | Diesel | Asphalt Coated or Bare Steel | None | Galvanized Steel | Cathodically Protected (Not Specified) | 1977-07-02
8-000920 | 2 | TRUE | FALSE | Permanently Out of Use | 8000 | Gasoline | Asphalt Coated or Bare Steel | None | Galvanized Steel | None | 1978-01-01
8-000920 | 3 | TRUE | FALSE | Permanently Out of Use | 8000 | Gasoline | Asphalt Coated or Bare Steel | None | Galvanized Steel | None | 1978-01-01
8-000921 | 1 | TRUE | FALSE | Permanently Out of Use | 2000 | Used Oil | Asphalt Coated or Bare Steel | None | Bare Steel | None | 1980-01-01
8-000922 | 1 | TRUE | FALSE | Permanently Out of Use | 12000 | Gasoline | Fiberglass Reinforced Plastic | None | Fiberglass Reinforced Plastic | None | 1987-01-01
8-000922 | 2 | FALSE | TRUE | Permanently Out of Use | 500 | Other (petroleum products) | Fiberglass Reinforced Plastic | None | Fiberglass Reinforced Plastic | None | 1988-08-14
8-000922 | 3 | TRUE | FALSE | Permanently Out of Use | 12000 | Gasoline | Fiberglass Reinforced Plastic | None | Fiberglass Reinforced Plastic | None | 1987-01-01
8-000922 | 4 | TRUE | FALSE | Permanently Out of Use | 12000 | Gasoline | Fiberglass Reinforced Plastic | None | Fiberglass Reinforced Plastic | None | 1987-01-01
8-000923 | 1 | TRUE | FALSE | Currently in Use | 10000 | Diesel | Asphalt Coated or Bare Steel | Cathodically Protected (Not Specified) | Bare Steel | Cathodically Protected (Not Specified) | 1987-10-01
8-000923 | 2 | TRUE | FALSE | Temporarily Out of Use | 550 | Used Oil | Asphalt Coated or Bare Steel | Cathodically Protected (Not Specified) | No Piping | None | 1987-10-01
8-000923 | 3 | TRUE | FALSE | Temporarily Out of Use | 4000 | Gasoline | Asphalt Coated or Bare Steel | Cathodically Protected (Not Specified) | Bare Steel | Cathodically Protected (Not Specified) | 1987-10-01
8-000924 | 1 | TRUE | FALSE | Currently in Use | 4000 | New Oil | Asphalt Coated or Bare Steel | Cathodically Protected (Not Specified) | Fiberglass Reinforced Plastic | Double-Walled | 1980-04-16
8-000924 | 2 | TRUE | FALSE | Currently in Use | 4000 | New Oil | Asphalt Coated or Bare Steel | Cathodically Protected (Not Specified) | Fiberglass Reinforced Plastic | Double-Walled | 1980-04-16
8-000924 | 3 | TRUE | FALSE | Currently in Use | 3000 | New Oil | Asphalt Coated or Bare Steel | Cathodically Protected (Not Specified) | Fiberglass Reinforced Plastic | Double-Walled | 1980-04-16
8-000924 | 4 | TRUE | FALSE | Currently in Use | 3000 | Used Oil | Asphalt Coated or Bare Steel | Cathodically Protected (Not Specified) | Fiberglass Reinforced Plastic | Double-Walled | 1980-04-01
8-000924 | 5 | TRUE | FALSE | Currently in Use | 12000 | Gasoline | Asphalt Coated or Bare Steel | Cathodically Protected (Not Specified) | Fiberglass Reinforced Plastic | Double-Walled | 1988-03-01
8-000924 | 6 | TRUE | FALSE | Currently in Use | 12000 | Gasoline | Asphalt Coated or Bare Steel | Cathodically Protected (Not Specified) | Fiberglass Reinforced Plastic | Double-Walled | 1988-03-01
8-000924 | 7 | TRUE | FALSE | Currently in Use | 12000 | Gasoline | Asphalt Coated or Bare Steel | Cathodically Protected (Not Specified) | Fiberglass Reinforced Plastic | Double-Walled | 1988-03-01
8-000925 | 1 | TRUE | FALSE | Permanently Out of Use | 6000 | Gasoline | Asphalt Coated or Bare Steel | None | Bare Steel | None
8-000926 | 1 | TRUE | FALSE | Permanently Out of Use | 7500 | Diesel | Asphalt Coated or Bare Steel | None | Galvanized Steel | None | 1969-01-13
8-000927 | 1 | TRUE | FALSE | Permanently Out of Use | 4000 | Gasoline | Not Listed | None | Unknown | None
8-000927 | 2 | TRUE | FALSE | Permanently Out of Use | 1000 | Gasoline | Not Listed | None | Unknown | None
8-000927 | 3 | TRUE | FALSE | Permanently Out of Use | 1000 | Gasoline | Not Listed | None | Unknown | None
8-000927 | 4 | TRUE | FALSE | Permanently Out of Use | 6000 | Gasoline | Not Listed | None | Unknown | None
8-000928 | 1 | TRUE | FALSE | Permanently Out of Use | 1000 | Used Oil | Asphalt Coated or Bare Steel | None | Other | None
8-000929 | 1 | TRUE | FALSE | Permanently Out of Use | 500 | Used Oil | Asphalt Coated or Bare Steel | None | Bare Steel | None
8-000930 | 1 | TRUE | FALSE | Permanently Out of Use | 2000 | Gasoline | Asphalt Coated or Bare Steel | None | Galvanized Steel | None | 1984-04-01
8-000931 | 1 | TRUE | FALSE | Currently in Use | 12000 | Gasoline | Epoxy Coated Steel | None | Fiberglass Reinforced Plastic | None | 1987-09-01
8-000931 | 2 | TRUE | FALSE | Currently in Use | 12000 | Gasoline | Epoxy Coated Steel | None | Fiberglass Reinforced Plastic | None | 1987-09-01
8-000931 | 3 | TRUE | FALSE | Currently in Use | 12000 | Gasoline | Epoxy Coated Steel | None | Fiberglass Reinforced Plastic | None | 1987-09-01
8-000931 | 4 | TRUE | FALSE | Currently in Use | 12000 | Gasoline | Epoxy Coated Steel | None | Fiberglass Reinforced Plastic | None | 1987-09-01
8-000932 | 1 | TRUE | FALSE | Currently in Use | 10000 | Gasoline | Fiberglass Reinforced Plastic | None | Fiberglass Reinforced Plastic | None | 1988-07-01
8-000932 | 2 | TRUE | FALSE | Currently in Use | 10000 | Gasoline | Fiberglass Reinforced Plastic | None | Fiberglass Reinforced Plastic | None | 1988-07-01
8-000932 | 3 | TRUE | FALSE | Currently in Use | 10000 | Gasoline | Fiberglass Reinforced Plastic | None | Fiberglass Reinforced Plastic | None | 1988-07-01
8-000933 | 1 | TRUE | FALSE | Permanently Out of Use | 10000 | Diesel | Asphalt Coated or Bare Steel | None | Other | None
8-000933 | 2 | TRUE | FALSE | Permanently Out of Use | 5000 | Gasoline | Asphalt Coated or Bare Steel | None | Other | None
8-000935 | 1 | TRUE | FALSE | Permanently Out of Use | 6000 | Gasoline | Asphalt Coated or Bare Steel | Cathodically Protected (Not Specified) | Galvanized Steel | None
8-000935 | 2 | TRUE | FALSE | Permanently Out of Use | 4000 | Gasoline | Asphalt Coated or Bare Steel | Cathodically Protected (Not Specified) | Galvanized Steel | None
8-000935 | 3 | TRUE | FALSE | Permanently Out of Use | 4000 | Gasoline | Asphalt Coated or Bare Steel | Cathodically Protected (Not Specified) | Galvanized Steel | None
8-000935 | 4 | TRUE | FALSE | Permanently Out of Use | 4000 | Gasoline | Asphalt Coated or Bare Steel | Cathodically Protected (Not Specified) | Galvanized Steel | None
8-000935 | 5 | TRUE | FALSE | Currently in Use | 10000 | Gasoline | Fiberglass Reinforced Plastic | Double-Walled | Fiberglass Reinforced Plastic | Double-Walled | 1997-08-01
8-000935 | 6 | TRUE | FALSE | Currently in Use | 10000 | Gasoline | Fiberglass Reinforced Plastic | Double-Walled | Fiberglass Reinforced Plastic | Double-Walled | 1997-08-01
8-000935 | 7 | TRUE | FALSE | Currently in Use | 10000 | Gasoline | Fiberglass Reinforced Plastic | Double-Walled | Fiberglass Reinforced Plastic | Double-Walled | 1997-08-01
8-000935 | 8 | TRUE | FALSE | Currently in Use | 10000 | Gasoline | Fiberglass Reinforced Plastic | Double-Walled | Fiberglass Reinforced Plastic | Double-Walled | 1997-08-01
8-000936 | 1 | TRUE | FALSE | Currently in Use | 10000 | Gasoline | Fiberglass Reinforced Plastic | None | Fiberglass Reinforced Plastic | None | 1987-05-04
8-000936 | 2 | TRUE | FALSE | Currently in Use | 10000 | Gasoline | Fiberglass Reinforced Plastic | None | Fiberglass Reinforced Plastic | None | 1987-05-04
8-000936 | 3 | TRUE | FALSE | Currently in Use | 10000 | Gasoline | Fiberglass Reinforced Plastic | None | Fiberglass Reinforced Plastic | None | 1987-05-04
8-000937 | 1 | TRUE | FALSE | Currently in Use | 10000 | Gasoline | Fiberglass Reinforced Plastic | None | Fiberglass Reinforced Plastic | None | 1988-05-01
8-000937 | 2 | TRUE | FALSE | Currently in Use | 10000 | Gasoline | Fiberglass Reinforced Plastic | None | Fiberglass Reinforced Plastic | None | 1988-05-01
8-000937 | 3 | TRUE | FALSE | Currently in Use | 10000 | Gasoline | Fiberglass Reinforced Plastic | None | Fiberglass Reinforced Plastic | None | 1988-05-01
8-000937 | 4 | TRUE | FALSE | Currently in Use | 10000 | Gasoline | Fiberglass Reinforced Plastic | None | Fiberglass Reinforced Plastic | None | 1992-01-01
8-000938 | 1 | TRUE | FALSE | Currently in Use | 10000 | Gasoline | Fiberglass Reinforced Plastic | None | Fiberglass Reinforced Plastic | None | 1986-03-17
8-000938 | 2 | TRUE | FALSE | Currently in Use | 10000 | Gasoline | Fiberglass Reinforced Plastic | None | Fiberglass Reinforced Plastic | None | 1986-03-17
8-000938 | 3 | TRUE | FALSE | Currently in Use | 10000 | Gasoline | Fiberglass Reinforced Plastic | None | Fiberglass Reinforced Plastic | None | 1986-03-17
8-000939 | 1 | TRUE | FALSE | Permanently Out of Use | 5000 | Gasoline | Asphalt Coated or Bare Steel | None | Not Listed | None | 1975-12-05
8-000939 | 2 | TRUE | FALSE | Permanently Out of Use | 3000 | Diesel | Asphalt Coated or Bare Steel | None | Not Listed | None | 1975-12-05
8-000940 | 1 | TRUE | FALSE | Temporarily Out of Use | 550 | Used Oil | Composite (Steel w/ FRP) | Double-Walled | Fiberglass Reinforced Plastic | Double-Walled | 1987-01-01
8-000941 | 1 | TRUE | FALSE | Permanently Out of Use | 500 | Used Oil | Fiberglass Reinforced Plastic | Double-Walled | Fiberglass Reinforced Plastic | None | 1987-05-13
8-000942 | 1 | TRUE | FALSE | Permanently Out of Use | 550 | Used Oil | Fiberglass Reinforced Plastic | Double-Walled | Galvanized Steel | Cathodically Protected (Not Specified) | 1987-02-01
8-000943 | 1 | TRUE | FALSE | Permanently Out of Use | 500 | Used Oil | Epoxy Coated Steel | Double-Walled | Galvanized Steel | Cathodically Protected (Not Specified) | 1984-08-01
8-000943 | 2 | TRUE | FALSE | Permanently Out of Use | 500 | Used Oil | Composite (Steel w/ FRP) | None | Fiberglass Reinforced Plastic | Double-Walled | 2000-09-01
8-000944 | 1 | TRUE | FALSE | Permanently Out of Use | 500 | Used Oil | Fiberglass Reinforced Plastic | None | Fiberglass Reinforced Plastic | None | 1985-11-13
8-000945 | 1 | TRUE | FALSE | Permanently Out of Use | 550 | Used Oil | Fiberglass Reinforced Plastic | Double-Walled | Fiberglass Reinforced Plastic | Double-Walled | 1985-11-12
8-000946 | 1 | TRUE | FALSE | Currently in Use | 20000 | Diesel | Fiberglass Reinforced Plastic | None | Flexible Plastic | Double-Walled | 1990-03-01
8-000946 | 2 | TRUE | FALSE | Currently in Use | 12000 | Gasoline | Fiberglass Reinforced Plastic | None | Flexible Plastic | Double-Walled | 1990-03-01
8-000946 | 3 | TRUE | FALSE | Currently in Use | 12000 | Diesel | Fiberglass Reinforced Plastic | None | Flexible Plastic | Double-Walled | 1990-03-01
8-000947 | 1 | TRUE | FALSE | Permanently Out of Use | 10000 | Diesel | Asphalt Coated or Bare Steel | None | Galvanized Steel | None | 1971-11-16
8-000947 | 2 | TRUE | FALSE | Permanently Out of Use | 10000 | Diesel | Asphalt Coated or Bare Steel | None | Galvanized Steel | None | 1971-11-16
8-000947 | 3 | TRUE | FALSE | Permanently Out of Use | 10000 | Diesel | Asphalt Coated or Bare Steel | None | Galvanized Steel | None | 1971-11-16
8-000947 | 4 | TRUE | FALSE | Permanently Out of Use | 10000 | Diesel | Asphalt Coated or Bare Steel | None | Galvanized Steel | None | 1971-11-16
8-000948 | 1 | TRUE | FALSE | Permanently Out of Use | 2500 | Gasoline | Fiberglass Reinforced Plastic | Double-Walled | Fiberglass Reinforced Plastic | None | 1987-06-01
8-000948 | 2 | TRUE | FALSE | Permanently Out of Use | 500 | Used Oil | Asphalt Coated or Bare Steel | None | Not Listed | None | 1983-11-23
8-000948 | 3 | TRUE | FALSE | Permanently Out of Use | 4000 | Diesel | Fiberglass Reinforced Plastic | None | Fiberglass Reinforced Plastic | None | 1994-09-30
8-000948 | 4 | FALSE | TRUE | Currently in Use | 1000 | Used Oil | Not Listed | None | Not Listed | None | 1994-01-01
8-000949 | 1 | TRUE | FALSE | Permanently Out of Use | 10000 | Gasoline | Fiberglass Reinforced Plastic | None | Fiberglass Reinforced Plastic | None | 1985-11-23
8-000949 | 2 | TRUE | FALSE | Permanently Out of Use | 10000 | Diesel | Fiberglass Reinforced Plastic | None | Fiberglass Reinforced Plastic | None | 1985-11-23
8-000949 | 3 | TRUE | FALSE | Permanently Out of Use | 10000 | Diesel | Asphalt Coated or Bare Steel | None | Fiberglass Reinforced Plastic | None | 1985-11-23
8-000949 | 4 | TRUE | FALSE | Permanently Out of Use | 10000 | Diesel | Asphalt Coated or Bare Steel | None | Fiberglass Reinforced Plastic | None | 1985-11-23
8-000949 | 5 | TRUE | FALSE | Permanently Out of Use | 10000 | Unknown | Fiberglass Reinforced Plastic | None | Fiberglass Reinforced Plastic | None | 1985-11-23
8-000949 | 6 | TRUE | FALSE | Permanently Out of Use | 1000 | Used Oil | Asphalt Coated or Bare Steel | None | Galvanized Steel | None | 1985-11-23
8-000949 | 7 | TRUE | FALSE | Permanently Out of Use | 1000 | New Oil | Asphalt Coated or Bare Steel | None | Galvanized Steel | None | 1985-11-23
8-000950 | 1 | TRUE | FALSE | Permanently Out of Use | 10000 | Gasoline | Asphalt Coated or Bare Steel | None | Galvanized Steel | None | 1987-11-21
8-000951 | 1 | TRUE | FALSE | Permanently Out of Use | 500 | Used Oil | Asphalt Coated or Bare Steel | None | Unknown | None | 1978-11-21
8-000952 | 1 | TRUE | FALSE | Permanently Out of Use | 550 | Used Oil | Asphalt Coated or Bare Steel | None | Galvanized Steel | None | 1967-01-01
8-000953 | 1 | TRUE | FALSE | Currently in Use | 12000 | Gasoline | Fiberglass Reinforced Plastic | None | Fiberglass Reinforced Plastic | Double-Walled | 1985-08-01
8-000953 | 2 | TRUE | FALSE | Permanently Out of Use | 12000 | Gasoline | Fiberglass Reinforced Plastic | None | Fiberglass Reinforced Plastic | Double-Walled | 1985-08-01
8-000953 | 3 | TRUE | FALSE | Currently in Use | 12000 | Gasoline | Fiberglass Reinforced Plastic | None | Fiberglass Reinforced Plastic | Double-Walled | 1985-08-01
8-000954 | 1 | TRUE | FALSE | Permanently Out of Use | 2308 | Gasoline | Asphalt Coated or Bare Steel | None | Unknown | None
8-000954 | 2 | TRUE | FALSE | Permanently Out of Use | 1000 | Gasoline | Asphalt Coated or Bare Steel | None | Unknown | None
8-000954 | 3 | TRUE | FALSE | Permanently Out of Use | 200 | Diesel | Asphalt Coated or Bare Steel | None | Unknown | None
8-000955 | 1 | TRUE | FALSE | Currently in Use | 10000 | Gasoline | Fiberglass Reinforced Plastic | Lined Interior | Fiberglass Reinforced Plastic | None | 1988-05-26
8-000955 | 2 | TRUE | FALSE | Currently in Use | 10000 | Diesel | Fiberglass Reinforced Plastic | Lined Interior | Fiberglass Reinforced Plastic | Secondary Containment | 1988-05-26
8-000955 | 3 | TRUE | FALSE | Currently in Use | 10000 | Diesel | Fiberglass Reinforced Plastic | Lined Interior | Fiberglass Reinforced Plastic | Secondary Containment | 1988-05-26
8-000955 | 4 | FALSE | TRUE | Currently in Use | 2000 | New Oil | Fiberglass Reinforced Plastic | Lined Interior | Fiberglass Reinforced Plastic | Secondary Containment | 1988-05-26
8-000955 | 5 | TRUE | FALSE | Currently in Use | 600 | Used Oil | Fiberglass Reinforced Plastic | Lined Interior | Fiberglass Reinforced Plastic | Secondary Containment | 1988-05-26
8-000955 | 6 | FALSE | FALSE | Currently in Use | 2000 | Heating Oil | Composite (Steel w/ FRP) | Double-Walled | Fiberglass Reinforced Plastic | Double-Walled | 2001-10-01
8-000956 | 1 | TRUE | FALSE | Permanently Out of Use | 3000 | Diesel | Not Listed | None | Unknown | None | 1979-02-20
8-000957 | 1 | TRUE | FALSE | Permanently Out of Use | 10000 | Gasoline | Asphalt Coated or Bare Steel | None | Bare Steel | None | 1981-01-01
8-000957 | 2 | TRUE | FALSE | Permanently Out of Use | 2000 | Gasoline | Asphalt Coated or Bare Steel | None | Bare Steel | None | 1978-01-01
8-000958 | 1 | TRUE | FALSE | Permanently Out of Use | 1000 | Gasoline | Fiberglass Reinforced Plastic | None | Flexible Plastic | Double-Walled | 1987-09-09
8-000958 | 2 | TRUE | FALSE | Permanently Out of Use | 1000 | Gasoline | Fiberglass Reinforced Plastic | None | Flexible Plastic | Double-Walled | 1987-09-09
8-000959 | 1 | TRUE | FALSE | Currently in Use | 12000 | Gasoline | Fiberglass Reinforced Plastic | Double-Walled | Fiberglass Reinforced Plastic | Double-Walled | 1986-12-01
8-000959 | 2 | TRUE | FALSE | Permanently Out of Use | 12000 | Gasoline | Fiberglass Reinforced Plastic | Double-Walled | Fiberglass Reinforced Plastic | Double-Walled | 1986-12-01
8-000959 | 3 | TRUE | FALSE | Currently in Use | 12000 | Gasoline | Fiberglass Reinforced Plastic | Double-Walled | Fiberglass Reinforced Plastic | Double-Walled | 1986-12-01
8-000960 | 1 | TRUE | FALSE | Permanently Out of Use | 2000 | Diesel | Asphalt Coated or Bare Steel | None | Bare Steel | None | 1985-11-18
8-000960 | 2 | TRUE | FALSE | Permanently Out of Use | 2000 | Gasoline | Asphalt Coated or Bare Steel | None | Bare Steel | None | 1985-11-18
8-000961 | 1 | TRUE | FALSE | Currently in Use | 15000 | Gasoline | Fiberglass Reinforced Plastic | None | Fiberglass Reinforced Plastic | None | 1988-06-01
8-000961 | 2 | TRUE | FALSE | Currently in Use | 20000 | Diesel | Fiberglass Reinforced Plastic | None | Fiberglass Reinforced Plastic | None | 1988-06-01
8-000961 | 3 | TRUE | FALSE | Currently in Use | 20000 | Diesel | Fiberglass Reinforced Plastic | None | Fiberglass Reinforced Plastic | None | 1988-06-01
8-000962 | 1 | TRUE | FALSE | Permanently Out of Use | 6000 | Gasoline | Asphalt Coated or Bare Steel | None | Unknown | None | 1981-01-01
8-000963 | 1 | TRUE | FALSE | Permanently Out of Use | 10000 | Gasoline | Fiberglass Reinforced Plastic | None | Fiberglass Reinforced Plastic | None | 1988-01-01
8-000963 | 2 | TRUE | FALSE | Permanently Out of Use | 10000 | Gasoline | Fiberglass Reinforced Plastic | None | Fiberglass Reinforced Plastic | None | 1988-01-01
8-000963 | 3 | TRUE | FALSE | Permanently Out of Use | 10000 | Gasoline | Fiberglass Reinforced Plastic | None | Fiberglass Reinforced Plastic | None | 1988-01-01
8-000963 | 4 | TRUE | FALSE | Permanently Out of Use | 1000 | Used Oil | Fiberglass Reinforced Plastic | None | No Piping | None | 1988-01-01
8-000964 | 1 | TRUE | FALSE | Currently in Use | 500 | Used Oil | Fiberglass Reinforced Plastic | None | No Piping | None | 1987-08-03
8-000965 | 1 | TRUE | FALSE | Currently in Use | 8000 | Gasoline | Fiberglass Reinforced Plastic | Double-Walled | Fiberglass Reinforced Plastic | Double-Walled | 1986-01-01
8-000965 | 2 | TRUE | FALSE | Currently in Use | 8000 | Gasoline | Fiberglass Reinforced Plastic | Double-Walled | Fiberglass Reinforced Plastic | Double-Walled | 1986-01-01
8-000966 | 1 | TRUE | FALSE | Permanently Out of Use | 10000 | Gasoline | Asphalt Coated or Bare Steel | None | Galvanized Steel | None | 1964-01-01
8-000966 | 2 | TRUE | FALSE | Permanently Out of Use | 10000 | Gasoline | Asphalt Coated or Bare Steel | None | Galvanized Steel | None | 1964-01-01
8-000966 | 3 | TRUE | FALSE | Permanently Out of Use | 4000 | Gasoline | Asphalt Coated or Bare Steel | None | Fiberglass Reinforced Plastic | None | 1978-01-01
8-000967 | 1 | TRUE | FALSE | Permanently Out of Use | 200 | Used Oil | Asphalt Coated or Bare Steel | None | Unknown | None | 1969-02-13
8-000968 | 1 | TRUE | FALSE | Permanently Out of Use | 200 | Used Oil | Asphalt Coated or Bare Steel | None | Unknown | None | 1972-02-13
8-000969 | 1 | TRUE | FALSE | Permanently Out of Use | 1200 | Gasoline | Asphalt Coated or Bare Steel | None | Unknown | None | 1980-02-16
8-000969 | 2 | TRUE | FALSE | Permanently Out of Use | 500 | Used Oil | Asphalt Coated or Bare Steel | None | Unknown | None | 1980-02-13
8-000969 | 3 | TRUE | FALSE | Permanently Out of Use | 200 | Used Oil | Asphalt Coated or Bare Steel | None | Unknown | None | 1980-02-13
8-000969 | 4 | TRUE | FALSE | Permanently Out of Use | 200 | Used Oil | Asphalt Coated or Bare Steel | None | Unknown | None | 1980-02-13
8-000969 | 5 | TRUE | FALSE | Permanently Out of Use | 200 | Used Oil | Asphalt Coated or Bare Steel | None | Unknown | None | 1980-02-13
8-000970 | 1 | TRUE | FALSE | Permanently Out of Use | 200 | Used Oil | Fiberglass Reinforced Plastic | None | Bare Steel | None | 1987-02-13
8-000971 | 1 | TRUE | FALSE | Permanently Out of Use | 500 | Used Oil | Fiberglass Reinforced Plastic | None | Bare Steel | None | 1988-02-13
8-000972 | 1 | TRUE | FALSE | Currently in Use | 6000 | Gasoline | Fiberglass Reinforced Plastic | None | Fiberglass Reinforced Plastic | None | 1988-12-01
8-000972 | 2 | TRUE | FALSE | Permanently Out of Use | 1000 | Used Oil | Fiberglass Reinforced Plastic | None | Bare Steel | None | 1988-12-01
8-000972 | 3 | TRUE | FALSE | Permanently Out of Use | 500 | Other (petroleum products) | Fiberglass Reinforced Plastic | None | Fiberglass Reinforced Plastic | None | 1988-12-01
8-000972 | 4 | TRUE | FALSE | Permanently Out of Use | 550 | Used Oil | Fiberglass Reinforced Plastic | None | Bare Steel | None | 1988-12-01
8-000972 | 5 | TRUE | FALSE | Permanently Out of Use | 2000 | New Oil | Fiberglass Reinforced Plastic | None | Bare Steel | None | 1986-12-01
8-000974 | 1 | TRUE | FALSE | Permanently Out of Use | 10000 | Gasoline | Fiberglass Reinforced Plastic | None | Fiberglass Reinforced Plastic | None | 1983-12-31
8-000974 | 2 | TRUE | FALSE | Permanently Out of Use | 10000 | Gasoline | Fiberglass Reinforced Plastic | None | Fiberglass Reinforced Plastic | None | 1983-12-31
8-000974 | 3 | TRUE | FALSE | Permanently Out of Use | 8000 | Gasoline | Composite (Steel w/ FRP) | None | Fiberglass Reinforced Plastic | None | 1983-12-31
8-000974 | 4 | TRUE | FALSE | Permanently Out of Use | 8000 | Diesel | Fiberglass Reinforced Plastic | None | Fiberglass Reinforced Plastic | None | 1994-06-10
8-000975 | 1 | TRUE | FALSE | Permanently Out of Use | 10000 | Gasoline | Fiberglass Reinforced Plastic | None | Bare Steel | Cathodically Protected (Not Specified) | 1987-01-04
8-000975 | 2 | TRUE | FALSE | Permanently Out of Use | 5000 | Gasoline | Asphalt Coated or Bare Steel | Cathodically Protected (Not Specified) | Bare Steel | Cathodically Protected (Not Specified) | 1986-01-04
8-000975 | 3 | TRUE | FALSE | Permanently Out of Use | 2000 | Diesel | Fiberglass Reinforced Plastic | None | Bare Steel | Cathodically Protected (Not Specified) | 1987-01-04
8-000975 | 4 | TRUE | FALSE | Permanently Out of Use | 500 | Unknown | Asphalt Coated or Bare Steel | None | Not Listed | None | 1971-01-01
8-000977 | 1 | TRUE | FALSE | Permanently Out of Use | 500 | Used Oil | Fiberglass Reinforced Plastic | None | Galvanized Steel | None | 1982-01-25
8-000977 | 2 | TRUE | FALSE | Permanently Out of Use | 10000 | Diesel | Asphalt Coated or Bare Steel | None | Galvanized Steel | None | 1976-01-25
8-000977 | 3 | TRUE | FALSE | Permanently Out of Use | 6000 | Diesel | Asphalt Coated or Bare Steel | None | Galvanized Steel | None | 1976-01-25
8-000977 | 4 | TRUE | FALSE | Permanently Out of Use | 1000 | Diesel | Asphalt Coated or Bare Steel | None | Galvanized Steel | None | 1984-01-25
8-000978 | 1 | TRUE | FALSE | Permanently Out of Use | 10000 | Gasoline | Fiberglass Reinforced Plastic | None | Unknown | None | 1980-05-05
8-000978 | 2 | TRUE | FALSE | Permanently Out of Use | 10000 | Gasoline | Not Listed | None | Unknown | None | 1976-05-05
8-000978 | 3 | TRUE | FALSE | Permanently Out of Use | 10000 | Diesel | Not Listed | None | Unknown | None | 1976-05-05
8-000978 | 4 | TRUE | FALSE | Permanently Out of Use | 10000 | Diesel | Not Listed | None | Unknown | None | 1976-05-05
8-000978 | 5 | TRUE | FALSE | Permanently Out of Use | 1000 | New Oil | Not Listed | None | Unknown | None | 1976-05-05
8-000978 | 6 | TRUE | FALSE | Permanently Out of Use | 1000 | Used Oil | Not Listed | None | Unknown | None | 1976-05-05
8-000978 | 7 | TRUE | FALSE | Currently in Use | 15000 | Gasoline | Fiberglass Reinforced Plastic | Double-Walled | Fiberglass Reinforced Plastic | Double-Walled | 1992-10-01
8-000978 | 8 | TRUE | FALSE | Currently in Use | 20000 | Diesel | Fiberglass Reinforced Plastic | Double-Walled | Fiberglass Reinforced Plastic | Double-Walled | 1992-10-01
8-000979 | 1 | TRUE | FALSE | Permanently Out of Use | 10000 | Diesel | Asphalt Coated or Bare Steel | None | Fiberglass Reinforced Plastic | None | 1984-12-01
8-000979 | 2 | TRUE | FALSE | Permanently Out of Use | 4000 | Gasoline | Asphalt Coated or Bare Steel | None | Fiberglass Reinforced Plastic | None | 1984-12-01
8-000980 | 1 | TRUE | FALSE | Permanently Out of Use | 6000 | Gasoline | Fiberglass Reinforced Plastic | Lined Interior | Fiberglass Reinforced Plastic | None | 1986-01-20
8-000980 | 2 | TRUE | FALSE | Permanently Out of Use | 2000 | Diesel | Fiberglass Reinforced Plastic | Lined Interior | Fiberglass Reinforced Plastic | None | 1986-01-20
8-000982 | 1 | TRUE | FALSE | Permanently Out of Use | 280 | Diesel | Asphalt Coated or Bare Steel | None | Galvanized Steel | None | 1959-01-13
8-000983 | 1 | TRUE | FALSE | Permanently Out of Use | 8000 | Gasoline | Asphalt Coated or Bare Steel | None | Fiberglass Reinforced Plastic | None | 1978-01-01
8-000983 | 2 | TRUE | FALSE | Permanently Out of Use | 8000 | Gasoline | Asphalt Coated or Bare Steel | None | Fiberglass Reinforced Plastic | None | 1978-01-01
8-000983 | 3 | TRUE | FALSE | Permanently Out of Use | 8000 | Gasoline | Composite (Steel w/ FRP) | None | Fiberglass Reinforced Plastic | None | 1985-01-01
8-000984 | 1 | TRUE | FALSE | Permanently Out of Use | 2000 | Gasoline | Fiberglass Reinforced Plastic | None | Fiberglass Reinforced Plastic | None | 1986-01-04
8-000984 | 2 | TRUE | FALSE | Permanently Out of Use | 2000 | Gasoline | Fiberglass Reinforced Plastic | Lined Interior | Fiberglass Reinforced Plastic | None | 1986-01-04
8-000984 | 3 | TRUE | FALSE | Permanently Out of Use | 550 | Used Oil | Asphalt Coated or Bare Steel | Cathodically Protected (Not Specified) | Fiberglass Reinforced Plastic | None | 1985-09-01
8-000985 | 1 | TRUE | FALSE | Currently in Use | 12000 | Gasoline | Composite (Steel w/ FRP) | None | Fiberglass Reinforced Plastic | Double-Walled | 1989-01-01
8-000985 | 2 | TRUE | FALSE | Currently in Use | 12000 | Gasoline | Composite (Steel w/ FRP) | None | Fiberglass Reinforced Plastic | Double-Walled | 1989-01-01
8-000985 | 3 | TRUE | FALSE | Currently in Use | 12000 | Gasoline | Composite (Steel w/ FRP) | None | Fiberglass Reinforced Plastic | Double-Walled | 1989-01-01
8-000985 | 4 | TRUE | FALSE | Currently in Use | 3000 | New Oil | Composite (Steel w/ FRP) | None | Fiberglass Reinforced Plastic | Double-Walled | 1988-12-01
8-000985 | 5 | TRUE | FALSE | Currently in Use | 3000 | New Oil | Composite (Steel w/ FRP) | None | Fiberglass Reinforced Plastic | Double-Walled | 1988-12-01
8-000985 | 6 | TRUE | FALSE | Currently in Use | 3000 | New Oil | Composite (Steel w/ FRP) | None | Fiberglass Reinforced Plastic | Double-Walled | 1988-12-01
8-000985 | 7 | TRUE | FALSE | Currently in Use | 3000 | Used Oil | Composite (Steel w/ FRP) | None | Fiberglass Reinforced Plastic | Double-Walled | 1988-12-01
8-000986 | 1 | TRUE | FALSE | Permanently Out of Use | 10000 | Gasoline | Fiberglass Reinforced Plastic | None | Fiberglass Reinforced Plastic | None | 1986-01-09
8-000986 | 2 | TRUE | FALSE | Permanently Out of Use | 10000 | Gasoline | Fiberglass Reinforced Plastic | None | Fiberglass Reinforced Plastic | None | 1986-01-09
8-000986 | 3 | TRUE | FALSE | Permanently Out of Use | 10000 | Gasoline | Fiberglass Reinforced Plastic | None | Fiberglass Reinforced Plastic | None | 1986-01-09
8-000986 | 4 | TRUE | FALSE | Permanently Out of Use | 10000 | Diesel | Fiberglass Reinforced Plastic | None | Fiberglass Reinforced Plastic | None | 1986-01-09
8-000986 | 5 | TRUE | FALSE | Permanently Out of Use | 10000 | Diesel | Fiberglass Reinforced Plastic | None | Fiberglass Reinforced Plastic | None | 1986-01-09
8-000986 | 6 | TRUE | FALSE | Permanently Out of Use | 500 | Used Oil | Not Listed | None | Fiberglass Reinforced Plastic | None
8-000987 | 1 | TRUE | FALSE | Currently in Use | 10000 | Gasoline | STI-P3 | None | Fiberglass Reinforced Plastic | Double-Walled | 1987-07-06
8-000987 | 2 | TRUE | FALSE | Currently in Use | 10000 | Gasoline | STI-P3 | None | Fiberglass Reinforced Plastic | Double-Walled | 1987-07-06
8-000987 | 3 | TRUE | FALSE | Currently in Use | 10000 | Gasoline | STI-P3 | None | Fiberglass Reinforced Plastic | Double-Walled | 1987-07-06
8-000987 | 4 | TRUE | FALSE | Currently in Use | 6000 | Diesel | Fiberglass Reinforced Plastic | None | Flexible Plastic | Double-Walled | 2004-02-01
8-000988 | 1 | TRUE | FALSE | Permanently Out of Use | 10000 | Gasoline | Asphalt Coated or Bare Steel | None | Bare Steel | None
8-000989 | 1 | FALSE | FALSE | Permanently Out of Use | 300 | Other (non regulated substance) | Not Listed | None | Galvanized Steel | None | 1981-03-02
8-000989 | 2 | TRUE | FALSE | Permanently Out of Use | 10000 | Gasoline | Not Listed | None | Galvanized Steel | None | 1980-03-02
8-000989 | 3 | TRUE | FALSE | Permanently Out of Use | 20000 | Diesel | Not Listed | None | Galvanized Steel | None | 1980-03-02
8-000991 | 1 | TRUE | FALSE | Permanently Out of Use | 6000 | Gasoline | Fiberglass Reinforced Plastic | None | Fiberglass Reinforced Plastic | None | 1979-02-01
8-000991 | 2 | TRUE | FALSE | Permanently Out of Use | 6000 | Gasoline | Fiberglass Reinforced Plastic | None | Fiberglass Reinforced Plastic | None | 1984-02-01
8-000992 | 1 | TRUE | FALSE | Permanently Out of Use | 6000 | Diesel | Asphalt Coated or Bare Steel | None | Bare Steel | None | 1966-01-01
8-000992 | 2 | TRUE | FALSE | Permanently Out of Use | 550 | Gasoline | Fiberglass Reinforced Plastic | None | Bare Steel | None | 1981-01-01
8-000993 | 1 | TRUE | FALSE | Permanently Out of Use | 2000 | Gasoline | Not Listed | None | Unknown | None | 1964-01-31
8-000994 | 1 | TRUE | FALSE | Currently in Use | 8000 | Gasoline | Fiberglass Reinforced Plastic | None | Fiberglass Reinforced Plastic | Double-Walled | 1983-07-01
8-000994 | 2 | TRUE | FALSE | Currently in Use | 12000 | Diesel | Fiberglass Reinforced Plastic | None | Fiberglass Reinforced Plastic | Double-Walled | 1985-02-24
8-000995 | 1 | TRUE | FALSE | Permanently Out of Use | 8000 | Gasoline | Asphalt Coated or Bare Steel | None | Fiberglass Reinforced Plastic | None
8-000995 | 2 | TRUE | FALSE | Permanently Out of Use | 6000 | Gasoline | Asphalt Coated or Bare Steel | None | Fiberglass Reinforced Plastic | None
8-000995 | 3 | TRUE | FALSE | Permanently Out of Use | 8000 | Gasoline | Asphalt Coated or Bare Steel | None | Fiberglass Reinforced Plastic | None
8-000996 | 1 | TRUE | FALSE | Permanently Out of Use | 12000 | Gasoline | Fiberglass Reinforced Plastic | None | Fiberglass Reinforced Plastic | None | 1986-02-22
8-000996 | 2 | TRUE | FALSE | Permanently Out of Use | 12000 | Gasoline | Fiberglass Reinforced Plastic | None | Fiberglass Reinforced Plastic | None | 1986-02-22
8-000996 | 3 | TRUE | FALSE | Permanently Out of Use | 6000 | Gasoline | Fiberglass Reinforced Plastic | None | Fiberglass Reinforced Plastic | None | 1986-02-22
8-000997 | 1 | TRUE | FALSE | Permanently Out of Use | 1000 | Gasoline | Fiberglass Reinforced Plastic | None | Galvanized Steel | None | 1987-08-24
8-000997 | 2 | TRUE | FALSE | Permanently Out of Use | 500 | Diesel | Fiberglass Reinforced Plastic | None | Galvanized Steel | None | 1987-08-24
8-000998 | 1 | TRUE | FALSE | Permanently Out of Use | 10000 | Diesel | Fiberglass Reinforced Plastic | None | Fiberglass Reinforced Plastic | None | 1988-04-14
8-000999 | 1 | TRUE | FALSE | Permanently Out of Use | 12000 | Unknown | Not Listed | None | Unknown | None
8-000999 | 2 | TRUE | FALSE | Permanently Out of Use | 6000 | Gasoline | Asphalt Coated or Bare Steel | None | Unknown | None | 1969-01-01
8-001000 | 1 | TRUE | FALSE | Permanently Out of Use | 500 | Gasoline | Asphalt Coated or Bare Steel | None | Bare Steel | None | 1964-03-13
8-001000 | 2 | TRUE | FALSE | Permanently Out of Use | 500 | Diesel | Asphalt Coated or Bare Steel | None | Bare Steel | None | 1964-03-13
8-001001 | 1 | TRUE | FALSE | Permanently Out of Use | 2000 | Gasoline | Asphalt Coated or Bare Steel | None | Bare Steel | None | 1969-04-01
8-001001 | 2 | TRUE | FALSE | Permanently Out of Use | 550 | Used Oil | Fiberglass Reinforced Plastic | None | Bare Steel | None | 1969-04-01
8-001001 | 3 | TRUE | FALSE | Permanently Out of Use | 550 | Used Oil | Fiberglass Reinforced Plastic | None | Bare Steel | None | 1969-04-01
8-001001 | 4 | TRUE | FALSE | Permanently Out of Use | 1000 | Used Oil | Fiberglass Reinforced Plastic | None | Bare Steel | None | 1985-01-01
8-001001 | 5 | TRUE | FALSE | Permanently Out of Use | 280 | New Oil | Asphalt Coated or Bare Steel | None | Bare Steel | None | 1969-04-01
8-001001 | 6 | TRUE | FALSE | Permanently Out of Use | 280 | Used Oil | Asphalt Coated or Bare Steel | None | Bare Steel | None | 1969-04-01
8-001001 | 7 | TRUE | FALSE | Permanently Out of Use | 280 | New Oil | Asphalt Coated or Bare Steel | None | Bare Steel | None | 1969-04-01
8-001001 | 8 | TRUE | FALSE | Permanently Out of Use | 280 | Other (petroleum products) | Asphalt Coated or Bare Steel | None | Bare Steel | None | 1969-04-01
8-001002 | 1 | TRUE | FALSE | Permanently Out of Use | 2000 | Gasoline | Fiberglass Reinforced Plastic | None | Fiberglass Reinforced Plastic | None | 1990-04-24
8-001002 | 2 | TRUE | FALSE | Permanently Out of Use | 2000 | Diesel | Fiberglass Reinforced Plastic | Lined Interior | Fiberglass Reinforced Plastic | None | 1969-12-19
8-001002 | 3 | TRUE | FALSE | Permanently Out of Use | 2000 | Gasoline | Fiberglass Reinforced Plastic | Lined Interior | Fiberglass Reinforced Plastic | None | 1987-12-19
8-001003 | 1 | TRUE | FALSE | Permanently Out of Use | 550 | Used Oil | Asphalt Coated or Bare Steel | None | Unknown | None | 1957-01-29
8-001003 | 2 | TRUE | FALSE | Permanently Out of Use | 2000 | Other (petroleum products) | Asphalt Coated or Bare Steel | None | Unknown | None | 1957-01-29
8-001003 | 3 | TRUE | FALSE | Permanently Out of Use | 4000 | Other (petroleum products) | Asphalt Coated or Bare Steel | None | Unknown | None | 1957-01-29
8-001003 | 4 | TRUE | FALSE | Permanently Out of Use | 4000 | Other (petroleum products) | Asphalt Coated or Bare Steel | None | Unknown | None | 1957-01-29
8-001003 | 5 | TRUE | FALSE | Permanently Out of Use | 8000 | Other (petroleum products) | Fiberglass Reinforced Plastic | None | Unknown | None | 1973-01-29
8-001004 | 1 | TRUE | FALSE | Permanently Out of Use | 1000 | Gasoline | Asphalt Coated or Bare Steel | None | Galvanized Steel | None | 1975-01-24
8-001005 | 1 | TRUE | FALSE | Permanently Out of Use | 12000 | Gasoline | Fiberglass Reinforced Plastic | Lined Interior | Flexible Plastic | None | 1987-09-27
8-001005 | 2 | TRUE | FALSE | Permanently Out of Use | 1000 | Gasoline | Asphalt Coated or Bare Steel | None | Bare Steel | None | 1979-03-27
8-001006 | 1 | TRUE | FALSE | Permanently Out of Use | 4000 | Gasoline | Fiberglass Reinforced Plastic | Double-Walled | Galvanized Steel | None | 1981-08-18
8-001007 | 1 | FALSE | FALSE | Permanently Out of Use | 1500 | Heating Oil | Not Listed | None | Unknown | None
8-001008 | 1 | TRUE | FALSE | Temporarily Out of Use | 8000 | Gasoline | Fiberglass Reinforced Plastic | None | Fiberglass Reinforced Plastic | None | 1989-03-16
8-001008 | 2 | TRUE | FALSE | Temporarily Out of Use | 8000 | Gasoline | Fiberglass Reinforced Plastic | None | Fiberglass Reinforced Plastic | None | 1989-03-16
8-001008 | 3 | TRUE | FALSE | Temporarily Out of Use | 8000 | Gasoline | Fiberglass Reinforced Plastic | None | Fiberglass Reinforced Plastic | None | 1989-03-16
8-001008 | 4 | TRUE | FALSE | Temporarily Out of Use | 8000 | Diesel | Fiberglass Reinforced Plastic | None | Fiberglass Reinforced Plastic | None | 1989-03-16
8-001010 | 1 | TRUE | FALSE | Permanently Out of Use | 4000 | Gasoline | Asphalt Coated or Bare Steel | None | Galvanized Steel | None | 1979-03-05
8-001011 | 1 | TRUE | FALSE | Permanently Out of Use | 2500 | Gasoline | Asphalt Coated or Bare Steel | None | Unknown | None
8-001012 | 1 | FALSE | FALSE | Permanently Out of Use | 0 | Other (non regulated substance) | Not Listed | None | Unknown | None | 1968-12-15
8-001012 | 2 | FALSE | FALSE | Permanently Out of Use | 0 | Other (non regulated substance) | Not Listed | None | Unknown | None | 1968-12-15
8-001012 | 3 | FALSE | FALSE | Permanently Out of Use | 0 | Other (non regulated substance) | Not Listed | None | Unknown | None | 1968-12-15
8-001013 | 1 | TRUE | FALSE | Permanently Out of Use | 1000 | Used Oil | Fiberglass Reinforced Plastic | None | Fiberglass Reinforced Plastic | None | 1982-12-09
8-001013 | 2 | TRUE | FALSE | Permanently Out of Use | 10000 | Gasoline | Fiberglass Reinforced Plastic | None | Fiberglass Reinforced Plastic | None | 1982-12-09
8-001013 | 3 | TRUE | FALSE | Permanently Out of Use | 10000 | Gasoline | Fiberglass Reinforced Plastic | None | Fiberglass Reinforced Plastic | None | 1982-12-09
8-001014 | 1 | TRUE | FALSE | Permanently Out of Use | 5000 | Gasoline | Asphalt Coated or Bare Steel | None | Bare Steel | None | 1977-02-12
8-001015 | 1 | TRUE | FALSE | Permanently Out of Use | 2000 | Gasoline | Asphalt Coated or Bare Steel | None | Unknown | None | 1974-11-08
8-001015 | 2 | TRUE | FALSE | Permanently Out of Use | 500 | Diesel | Asphalt Coated or Bare Steel | None | Bare Steel | None | 1978-02-01
8-001015 | 3 | FALSE | FALSE | Permanently Out of Use | 15000 | Other (petroleum products) | Asphalt Coated or Bare Steel | None | Bare Steel | None | 1980-01-01
8-001015 | 4 | TRUE | FALSE | Permanently Out of Use | 500 | Diesel | Asphalt Coated or Bare Steel | None | Bare Steel | None | 1970-11-01
8-001015 | 5 | TRUE | FALSE | Permanently Out of Use | 500 | Unknown | Asphalt Coated or Bare Steel | None | Unknown | None
8-001015 | 6 | TRUE | FALSE | Permanently Out of Use | 500 | Unknown | Asphalt Coated or Bare Steel | None | Unknown | None
8-001015 | 7 | FALSE | FALSE | Permanently Out of Use | 0 | Unknown | Asphalt Coated or Bare Steel | None | Not Listed | None
8-001016 | 1 | TRUE | FALSE | Permanently Out of Use | 10000 | Gasoline | Fiberglass Reinforced Plastic | None | Fiberglass Reinforced Plastic | None | 1987-12-12
8-001016 | 2 | TRUE | FALSE | Permanently Out of Use | 12000 | Gasoline | Fiberglass Reinforced Plastic | Double-Walled | Fiberglass Reinforced Plastic | Secondary Containment | 1995-08-01
8-001017 | 1 | TRUE | FALSE | Permanently Out of Use | 12000 | Gasoline | Fiberglass Reinforced Plastic | Double-Walled | Fiberglass Reinforced Plastic | None | 1987-12-12
8-001018 | 1 | TRUE | FALSE | Currently in Use | 1000 | Used Oil | Fiberglass Reinforced Plastic | Double-Walled | Fiberglass Reinforced Plastic | Double-Walled | 1997-01-01
8-001018 | 2 | TRUE | FALSE | Currently in Use | 12000 | Gasoline | Fiberglass Reinforced Plastic | None | Fiberglass Reinforced Plastic | None | 1987-12-12
8-001018 | 3 | TRUE | FALSE | Permanently Out of Use | 2000 | Used Oil | Fiberglass Reinforced Plastic | None | Fiberglass Reinforced Plastic | None | 1987-12-12
8-001018 | 4 | TRUE | FALSE | Currently in Use | 12000 | Diesel | Fiberglass Reinforced Plastic | None | Fiberglass Reinforced Plastic | None | 1987-12-12
8-001018 | 5 | TRUE | FALSE | Currently in Use | 12000 | Diesel | Fiberglass Reinforced Plastic | None | Fiberglass Reinforced Plastic | None | 1987-12-12
8-001019 | 1 | TRUE | FALSE | Permanently Out of Use | 10000 | Diesel | Epoxy Coated Steel | None | Galvanized Steel | None | 1983-12-20
8-001020 | 1 | TRUE | FALSE | Permanently Out of Use | 12000 | Gasoline | Composite (Steel w/ FRP) | None | Fiberglass Reinforced Plastic | None | 1982-12-19
8-001020 | 2 | TRUE | FALSE | Permanently Out of Use | 500 | Used Oil | Composite (Steel w/ FRP) | None | No Piping | None | 1982-12-19
8-001022 | 1 | TRUE | FALSE | Permanently Out of Use | 1000 | Gasoline | Asphalt Coated or Bare Steel | None | Bare Steel | None
8-001022 | 2 | TRUE | FALSE | Permanently Out of Use | 500 | Gasoline | Asphalt Coated or Bare Steel | None | Bare Steel | None
8-001023 | 1 | TRUE | FALSE | Temporarily Out of Use | 10000 | Gasoline | Fiberglass Reinforced Plastic | None | Fiberglass Reinforced Plastic | None | 1987-12-20
8-001023 | 2 | TRUE | FALSE | Currently in Use | 10000 | Diesel | Fiberglass Reinforced Plastic | None | Fiberglass Reinforced Plastic | None | 1987-12-20
8-001024 | 1 | TRUE | FALSE | Permanently Out of Use | 10000 | Diesel | Asphalt Coated or Bare Steel | None | Galvanized Steel | None | 1979-12-20
8-001024 | 2 | TRUE | FALSE | Permanently Out of Use | 4000 | Gasoline | Asphalt Coated or Bare Steel | None | Galvanized Steel | None | 1974-12-20
8-001024 | 3 | TRUE | FALSE | Permanently Out of Use | 2000 | Gasoline | Asphalt Coated or Bare Steel | None | Galvanized Steel | None | 1974-12-20
8-001026 | 1 | TRUE | FALSE | Permanently Out of Use | 120 | Used Oil | Asphalt Coated or Bare Steel | None | Other | None | 1953-06-18
8-001027 | 1 | TRUE | FALSE | Permanently Out of Use | 8000 | Gasoline | Asphalt Coated or Bare Steel | None | Bare Steel | None | 1965-06-06
8-001027 | 2 | TRUE | FALSE | Permanently Out of Use | 8000 | Gasoline | Asphalt Coated or Bare Steel | None | Bare Steel | None | 1965-06-06
8-001027 | 3 | TRUE | FALSE | Permanently Out of Use | 5000 | Gasoline | Asphalt Coated or Bare Steel | None | Bare Steel | None | 1965-06-06
8-001027 | 4 | TRUE | FALSE | Permanently Out of Use | 5000 | Gasoline | Asphalt Coated or Bare Steel | None | Bare Steel | None | 1965-06-06
8-001027 | 5 | TRUE | FALSE | Permanently Out of Use | 1000 | Gasoline | Fiberglass Reinforced Plastic | Double-Walled | Fiberglass Reinforced Plastic | Double-Walled | 1992-09-01
8-001027 | 6 | TRUE | FALSE | Permanently Out of Use | 8000 | Diesel | Fiberglass Reinforced Plastic | Double-Walled | Fiberglass Reinforced Plastic | Double-Walled | 1992-09-01
8-001028 | 1 | TRUE | FALSE | Permanently Out of Use | 6000 | Gasoline | Fiberglass Reinforced Plastic | None | Fiberglass Reinforced Plastic | None | 1979-06-07
8-001028 | 2 | TRUE | FALSE | Permanently Out of Use | 5000 | Unknown | Asphalt Coated or Bare Steel | None | Unknown | None | 1976-06-07
8-001028 | 3 | TRUE | FALSE | Permanently Out of Use | 2000 | Diesel | Fiberglass Reinforced Plastic | None | Fiberglass Reinforced Plastic | None | 1984-01-01
8-001029 | 1 | TRUE | FALSE | Temporarily Out of Use | 12000 | Gasoline | Fiberglass Reinforced Plastic | None | Fiberglass Reinforced Plastic | None | 1990-05-22
8-001029 | 2 | TRUE | FALSE | Temporarily Out of Use | 12000 | Diesel | Fiberglass Reinforced Plastic | None | Fiberglass Reinforced Plastic | None | 1990-05-22
8-001029 | 3 | TRUE | FALSE | Temporarily Out of Use | 12000 | Diesel | Fiberglass Reinforced Plastic | None | Fiberglass Reinforced Plastic | None | 1990-05-22
8-001030 | 1 | TRUE | FALSE | Currently in Use | 10000 | Kerosene | Composite (Steel w/ FRP) | None | Fiberglass Reinforced Plastic | Double-Walled | 1982-11-26
8-001031 | 1 | TRUE | FALSE | Permanently Out of Use | 1000 | Used Oil | Asphalt Coated or Bare Steel | None | Bare Steel | None | 1965-05-09
8-001031 | 2 | FALSE | TRUE | Currently in Use | 500 | Gasoline | Asphalt Coated or Bare Steel | Cathodically Protected (Not Specified) | Bare Steel | Double-Walled | 1991-01-01
8-001031 | 3 | FALSE | TRUE | Currently in Use | 1500 | Diesel | Not Listed | None | Not Listed | None | 1991-01-01
8-001032 | 1 | TRUE | FALSE | Permanently Out of Use | 6000 | Gasoline | Fiberglass Reinforced Plastic | None | Fiberglass Reinforced Plastic | None | 1989-01-01
8-001032 | 2 | TRUE | FALSE | Permanently Out of Use | 6000 | Gasoline | Fiberglass Reinforced Plastic | None | Fiberglass Reinforced Plastic | None | 1989-01-01
8-001032 | 3 | TRUE | FALSE | Permanently Out of Use | 4000 | Gasoline | Fiberglass Reinforced Plastic | None | Fiberglass Reinforced Plastic | None | 1989-01-01
8-001033 | 1 | TRUE | FALSE | Permanently Out of Use | 2000 | Gasoline | Fiberglass Reinforced Plastic | None | Fiberglass Reinforced Plastic | None | 1969-11-04
8-001033 | 2 | TRUE | FALSE | Permanently Out of Use | 500 | Used Oil | Not Listed | None | Unknown | None | 1968-11-04
8-001033 | 3 | TRUE | FALSE | Permanently Out of Use | 2000 | Gasoline | Composite (Steel w/ FRP) | None | Fiberglass Reinforced Plastic | None | 1990-04-01
8-001033 | 4 | FALSE | TRUE | Permanently Out of Use | 500 | Used Oil | Asphalt Coated or Bare Steel | Double-Walled | Bare Steel | None | 1990-01-01
8-001033 | 5 | FALSE | TRUE | Currently in Use | 1000 | Used Oil | Asphalt Coated or Bare Steel | None | Not Listed | None | 2002-05-11
8-001034 | 1 | TRUE | FALSE | Currently in Use | 12000 | Gasoline | Composite (Steel w/ FRP) | None | Fiberglass Reinforced Plastic | Double-Walled | 1990-04-09
8-001034 | 2 | TRUE | FALSE | Currently in Use | 12000 | Gasoline | Composite (Steel w/ FRP) | None | Fiberglass Reinforced Plastic | Double-Walled | 1990-04-09
8-001034 | 3 | TRUE | FALSE | Currently in Use | 12000 | Gasoline | Composite (Steel w/ FRP) | None | Fiberglass Reinforced Plastic | Double-Walled | 1990-04-09
8-001035 | 1 | TRUE | FALSE | Permanently Out of Use | 0 | Unknown | Not Listed | None | Unknown | None | 1980-12-01
8-001035 | 2 | TRUE | FALSE | Permanently Out of Use | 0 | Unknown | Not Listed | None | Unknown | None | 1980-12-01
8-001036 | 1 | TRUE | FALSE | Permanently Out of Use | 2000 | Gasoline | Fiberglass Reinforced Plastic | None | Fiberglass Reinforced Plastic | None | 1986-12-16
8-001037 | 1 | TRUE | FALSE | Currently in Use | 12000 | Gasoline | Fiberglass Reinforced Plastic | None | Fiberglass Reinforced Plastic | Double-Walled | 1989-08-01
8-001037 | 2 | TRUE | FALSE | Currently in Use | 12000 | Gasoline | Fiberglass Reinforced Plastic | None | Fiberglass Reinforced Plastic | Double-Walled | 1989-08-01
8-001037 | 3 | TRUE | FALSE | Currently in Use | 12000 | Gasoline | Fiberglass Reinforced Plastic | None | Fiberglass Reinforced Plastic | Double-Walled | 1989-08-01
8-001038 | 1 | FALSE | FALSE | Permanently Out of Use | 5000 | Other (non regulated substance) | Asphalt Coated or Bare Steel | None | Bare Steel | None | 1971-07-29
8-001038 | 2 | TRUE | FALSE | Permanently Out of Use | 500 | Used Oil | Asphalt Coated or Bare Steel | None | Bare Steel | None | 1971-07-29
8-001038 | 3 | FALSE | FALSE | Permanently Out of Use | 5000 | Other (non regulated substance) | Asphalt Coated or Bare Steel | None | Bare Steel | None | 1971-07-29
8-001038 | 4 | FALSE | FALSE | Permanently Out of Use | 5000 | Other (non regulated substance) | Asphalt Coated or Bare Steel | None | Bare Steel | None | 1971-07-29
8-001039 | 1 | TRUE | FALSE | Permanently Out of Use | 550 | Unknown | Fiberglass Reinforced Plastic | Lined Interior | Fiberglass Reinforced Plastic | None | 1988-07-25
8-001039 | 2 | TRUE | FALSE | Permanently Out of Use | 550 | Unknown | Fiberglass Reinforced Plastic | Lined Interior | Fiberglass Reinforced Plastic | None | 1988-07-25
8-001039 | 3 | FALSE | FALSE | Permanently Out of Use | 55 | Unknown | Fiberglass Reinforced Plastic | Lined Interior | Fiberglass Reinforced Plastic | None | 1988-07-25
8-001039 | 5 | TRUE | FALSE | Permanently Out of Use | 4000 | Unknown | Fiberglass Reinforced Plastic | Lined Interior | Fiberglass Reinforced Plastic | None | 1988-07-25
8-001039 | 6 | TRUE | FALSE | Permanently Out of Use | 4000 | Unknown | Fiberglass Reinforced Plastic | Lined Interior | Fiberglass Reinforced Plastic | None | 1987-12-29
8-001040 | 1 | TRUE | FALSE | Permanently Out of Use | 0 | Unknown | Not Listed | None | Unknown | None
8-001041 | 1 | TRUE | FALSE | Currently in Use | 2000 | New Oil | Fiberglass Reinforced Plastic | None | Fiberglass Reinforced Plastic | Double-Walled | 1991-02-01
8-001041 | 2 | TRUE | FALSE | Currently in Use | 2000 | New Oil | Fiberglass Reinforced Plastic | None | Fiberglass Reinforced Plastic | Double-Walled | 1991-02-01
8-001041 | 3 | TRUE | FALSE | Currently in Use | 2000 | New Oil | Fiberglass Reinforced Plastic | None | Fiberglass Reinforced Plastic | Double-Walled | 1991-02-01
8-001041 | 4 | TRUE | FALSE | Currently in Use | 2000 | Used Oil | Fiberglass Reinforced Plastic | None | Fiberglass Reinforced Plastic | Double-Walled | 1991-02-01
8-001041 | 5 | TRUE | FALSE | Currently in Use | 12000 | Gasoline | Fiberglass Reinforced Plastic | Double-Walled | Fiberglass Reinforced Plastic | Double-Walled | 1989-08-01
8-001041 | 6 | TRUE | FALSE | Currently in Use | 12000 | Gasoline | Fiberglass Reinforced Plastic | Double-Walled | Fiberglass Reinforced Plastic | Double-Walled | 1989-08-01
8-001041 | 7 | TRUE | FALSE | Currently in Use | 12000 | Gasoline | Fiberglass Reinforced Plastic | Double-Walled | Fiberglass Reinforced Plastic | Double-Walled | 1989-08-01
8-001042 | 1 | TRUE | FALSE | Permanently Out of Use | 10000 | Diesel | Asphalt Coated or Bare Steel | Cathodically Protected (Not Specified) | Galvanized Steel | None | 1981-11-01
8-001042 | 2 | TRUE | FALSE | Permanently Out of Use | 8000 | Gasoline | Composite (Steel w/ FRP) | None | Galvanized Steel | None
8-001043 | 1 | TRUE | FALSE | Permanently Out of Use | 1000 | Used Oil | Fiberglass Reinforced Plastic | None | Bare Steel | None | 1987-01-01
8-001044 | 1 | TRUE | FALSE | Permanently Out of Use | 500 | Used Oil | Fiberglass Reinforced Plastic | None | Fiberglass Reinforced Plastic | None | 1988-09-01
8-001045 | 1 | TRUE | FALSE | Permanently Out of Use | 300 | Used Oil | Concrete | None | Galvanized Steel | None | 1988-11-02
8-001047 | 1 | TRUE | FALSE | Permanently Out of Use | 500 | Used Oil | Asphalt Coated or Bare Steel | None | Bare Steel | None | 1988-08-28
8-001048 | 1 | TRUE | FALSE | Permanently Out of Use | 4000 | Gasoline | Asphalt Coated or Bare Steel | None | Bare Steel | None | 1978-01-01
8-001048 | 2 | TRUE | FALSE | Permanently Out of Use | 500 | Used Oil | Fiberglass Reinforced Plastic | None | No Piping | None | 1986-01-01
8-001048 | 3 | TRUE | FALSE | Permanently Out of Use | 12000 | Gasoline | Asphalt Coated or Bare Steel | Cathodically Protected (Not Specified) | Fiberglass Reinforced Plastic | None | 1978-01-01
8-001049 | 1 | TRUE | FALSE | Permanently Out of Use | 10000 | Gasoline | Fiberglass Reinforced Plastic | None | Fiberglass Reinforced Plastic | Double-Walled | 1982-10-28
8-001049 | 2 | TRUE | FALSE | Permanently Out of Use | 10000 | Gasoline | Fiberglass Reinforced Plastic | None | Fiberglass Reinforced Plastic | Double-Walled | 1982-10-28
8-001049 | 3 | TRUE | FALSE | Permanently Out of Use | 10000 | Gasoline | Fiberglass Reinforced Plastic | None | Fiberglass Reinforced Plastic | Double-Walled | 1982-10-28
8-001049 | 4 | TRUE | FALSE | Currently in Use | 12000 | Gasoline | Fiberglass Reinforced Plastic | Double-Walled | Fiberglass Reinforced Plastic | Double-Walled | 2000-12-01
8-001049 | 5 | TRUE | FALSE | Currently in Use | 20000 | Gasoline | Fiberglass Reinforced Plastic | Double-Walled | Fiberglass Reinforced Plastic | Double-Walled | 2000-12-01
8-001050 | 1 | TRUE | FALSE | Permanently Out of Use | 0 | Unknown | Not Listed | None | Unknown | None | 1982-10-28
8-001051 | 1 | TRUE | FALSE | Temporarily Out of Use | 10000 | Gasoline | Fiberglass Reinforced Plastic | None | Fiberglass Reinforced Plastic | None | 1985-07-15
8-001051 | 2 | TRUE | FALSE | Temporarily Out of Use | 10000 | Gasoline | Fiberglass Reinforced Plastic | None | Fiberglass Reinforced Plastic | None | 1985-07-15
8-001051 | 3 | TRUE | FALSE | Temporarily Out of Use | 10000 | Gasoline | Fiberglass Reinforced Plastic | None | Fiberglass Reinforced Plastic | None | 1985-10-31
8-001052 | 1 | TRUE | FALSE | Currently in Use | 3000 | New Oil | Composite (Steel w/ FRP) | None | Flexible Plastic | Secondary Containment | 1988-09-01
8-001052 | 2 | TRUE | FALSE | Currently in Use | 3000 | New Oil | Composite (Steel w/ FRP) | None | Flexible Plastic | Secondary Containment | 1988-09-01
8-001052 | 3 | TRUE | FALSE | Currently in Use | 3000 | New Oil | Composite (Steel w/ FRP) | None | Flexible Plastic | Secondary Containment | 1988-09-01
8-001052 | 4 | TRUE | FALSE | Currently in Use | 3000 | Used Oil | Composite (Steel w/ FRP) | None | Flexible Plastic | Secondary Containment | 1988-12-01
8-001052 | 5 | TRUE | FALSE | Currently in Use | 12000 | Gasoline | Composite (Steel w/ FRP) | None | Fiberglass Reinforced Plastic | None | 1988-09-01
8-001052 | 6 | TRUE | FALSE | Currently in Use | 12000 | Gasoline | Composite (Steel w/ FRP) | None | Fiberglass Reinforced Plastic | None | 1988-09-01
8-001052 | 7 | TRUE | FALSE | Currently in Use | 12000 | Gasoline | Composite (Steel w/ FRP) | None | Fiberglass Reinforced Plastic | None | 1988-09-01
8-001053 | 1 | TRUE | FALSE | Permanently Out of Use | 10000 | Gasoline | Fiberglass Reinforced Plastic | None | Unknown | None | 1983-10-31
8-001053 | 2 | TRUE | FALSE | Permanently Out of Use | 10000 | Diesel | Fiberglass Reinforced Plastic | None | Unknown | None | 1983-10-31
8-001053 | 3 | TRUE | FALSE | Permanently Out of Use | 500 | Used Oil | Asphalt Coated or Bare Steel | None | Galvanized Steel | None | 1983-10-31
8-001054 | 1 | TRUE | FALSE | Permanently Out of Use | 550 | Used Oil | Not Listed | None | Unknown | None | 1958-10-28
8-001055 | 1 | TRUE | FALSE | Permanently Out of Use | 1000 | Gasoline | Not Listed | None | Galvanized Steel | None | 1978-10-28
8-001056 | 1 | TRUE | FALSE | Currently in Use | 12000 | Gasoline | Fiberglass Reinforced Plastic | Double-Walled | Fiberglass Reinforced Plastic | None | 1987-12-01
8-001056 | 2 | TRUE | FALSE | Currently in Use | 12000 | Diesel | Fiberglass Reinforced Plastic | Double-Walled | Fiberglass Reinforced Plastic | None | 1987-12-01
8-001056 | 3 | TRUE | FALSE | Currently in Use | 12000 | Gasoline | Fiberglass Reinforced Plastic | Double-Walled | Fiberglass Reinforced Plastic | None | 1987-12-01
8-001057 | 1 | TRUE | FALSE | Permanently Out of Use | 6000 | Gasoline | Not Listed | None | Not Listed | None | 1960-01-01
8-001057 | 2 | TRUE | FALSE | Permanently Out of Use | 6000 | Gasoline | Not Listed | None | Not Listed | None | 1960-01-01
8-001057 | 3 | TRUE | FALSE | Permanently Out of Use | 6000 | Gasoline | Not Listed | None | Not Listed | None | 1960-01-01
8-001057 | 4 | TRUE | FALSE | Permanently Out of Use | 6000 | Gasoline | Not Listed | None | Not Listed | None | 1960-01-01
8-001057 | 5 | TRUE | FALSE | Permanently Out of Use | 0 | Used Oil | Asphalt Coated or Bare Steel | None | Unknown | None | 1964-11-07
8-001058 | 1 | TRUE | FALSE | Currently in Use | 10000 | Gasoline | Fiberglass Reinforced Plastic | None | Fiberglass Reinforced Plastic | None | 1988-10-01
8-001058 | 2 | TRUE | FALSE | Currently in Use | 10000 | Gasoline | Fiberglass Reinforced Plastic | None | Fiberglass Reinforced Plastic | None | 1988-10-01
8-001058 | 3 | TRUE | FALSE | Currently in Use | 10000 | Gasoline | Fiberglass Reinforced Plastic | None | Fiberglass Reinforced Plastic | None | 1988-10-01
8-001059 | 1 | TRUE | FALSE | Permanently Out of Use | 500 | Diesel | Asphalt Coated or Bare Steel | None | Galvanized Steel | None | 1967-01-01
8-001059 | 2 | TRUE | FALSE | Permanently Out of Use | 500 | Gasoline | Asphalt Coated or Bare Steel | None | Galvanized Steel | None | 1967-01-01
8-001059 | 3 | TRUE | FALSE | Permanently Out of Use | 0 | Unknown | Asphalt Coated or Bare Steel | None | Galvanized Steel | None
8-001060 | 1 | TRUE | FALSE | Temporarily Out of Use | 10000 | Diesel | Fiberglass Reinforced Plastic | None | Fiberglass Reinforced Plastic | None | 1991-01-01
8-001061 | 1 | TRUE | FALSE | Permanently Out of Use | 1000 | Gasoline | Composite (Steel w/ FRP) | None | Fiberglass Reinforced Plastic | None | 1987-10-24
8-001061 | 2 | TRUE | FALSE | Permanently Out of Use | 1000 | Diesel | Composite (Steel w/ FRP) | None | Fiberglass Reinforced Plastic | None | 1987-10-24
8-001062 | 1 | TRUE | FALSE | Permanently Out of Use | 12000 | Diesel | Asphalt Coated or Bare Steel | None | Fiberglass Reinforced Plastic | None | 1982-01-01
8-001062 | 2 | TRUE | FALSE | Permanently Out of Use | 12000 | Diesel | Asphalt Coated or Bare Steel | None | Fiberglass Reinforced Plastic | None | 1982-01-01
8-001063 | 1 | TRUE | FALSE | Permanently Out of Use | 4000 | Gasoline | Not Listed | None | Galvanized Steel | None | 1973-10-18
8-001064 | 1 | FALSE | TRUE | Permanently Out of Use | 10000 | Diesel | Asphalt Coated or Bare Steel | Lined Interior | Bare Steel | None | 1986-01-01
8-001065 | 1 | TRUE | FALSE | Permanently Out of Use | 500 | Diesel | Asphalt Coated or Bare Steel | None | Galvanized Steel | None | 1983-12-30
8-001065 | 2 | TRUE | FALSE | Permanently Out of Use | 500 | Gasoline | Asphalt Coated or Bare Steel | None | Galvanized Steel | None | 1983-12-30
8-001066 | 1 | TRUE | FALSE | Permanently Out of Use | 1000 | Gasoline | Asphalt Coated or Bare Steel | None | Bare Steel | None
8-001066 | 2 | TRUE | FALSE | Permanently Out of Use | 1000 | Diesel | Asphalt Coated or Bare Steel | None | Bare Steel | None
8-001067 | 1 | TRUE | FALSE | Currently in Use | 12000 | Diesel | Fiberglass Reinforced Plastic | Lined Interior | Fiberglass Reinforced Plastic | Double-Walled | 1988-05-01
8-001067 | 2 | TRUE | FALSE | Currently in Use | 12000 | Gasoline | Fiberglass Reinforced Plastic | Lined Interior | Fiberglass Reinforced Plastic | Double-Walled | 1988-05-01
8-001067 | 3 | TRUE | FALSE | Currently in Use | 12000 | Gasoline | Fiberglass Reinforced Plastic | Lined Interior | Fiberglass Reinforced Plastic | Double-Walled | 1988-05-01
8-001068 | 1 | TRUE | FALSE | Permanently Out of Use | 900 | Gasoline | Asphalt Coated or Bare Steel | None | Other | None | 1972-01-01
8-001069 | 1 | FALSE | FALSE | Permanently Out of Use | 10000 | Heating Oil | Asphalt Coated or Bare Steel | None | Galvanized Steel | None | 1979-01-13
8-001070 | 1 | TRUE | FALSE | Permanently Out of Use | 0 | Unknown | Not Listed | None | Unknown | None | 1963-11-07
8-001070 | 2 | TRUE | FALSE | Permanently Out of Use | 350 | Used Oil | Not Listed | None | Unknown | None | 1963-11-07
8-001070 | 3 | TRUE | FALSE | Permanently Out of Use | 0 | Unknown | Not Listed | None | Unknown | None | 1963-11-07
8-001071 | 1 | TRUE | FALSE | Permanently Out of Use | 2000 | Gasoline | Fiberglass Reinforced Plastic | None | Bare Steel | None | 1981-11-04
8-001071 | 2 | TRUE | FALSE | Permanently Out of Use | 800 | Used Oil | Fiberglass Reinforced Plastic | None | Not Listed | None | 1981-11-04
8-001071 | 3 | TRUE | FALSE | Currently in Use | 2000 | Gasoline | Composite (Steel w/ FRP) | Double-Walled | Fiberglass Reinforced Plastic | Double-Walled | 1998-05-07
8-001071 | 4 | TRUE | FALSE | Currently in Use | 800 | Used Oil | Composite (Steel w/ FRP) | Double-Walled | Fiberglass Reinforced Plastic | Double-Walled | 1998-05-07
8-001072 | 1 | TRUE | FALSE | Permanently Out of Use | 0 | Unknown | Not Listed | None | Unknown | None | 1972-11-11
8-001072 | 2 | TRUE | FALSE | Permanently Out of Use | 10000 | Diesel | Asphalt Coated or Bare Steel | None | Bare Steel | None | 1990-01-01
8-001074 | 1 | TRUE | FALSE | Permanently Out of Use | 1000 | Diesel | Asphalt Coated or Bare Steel | None | Unknown | None | 1971-11-11
8-001075 | 1 | TRUE | FALSE | Permanently Out of Use | 10000 | Gasoline | Asphalt Coated or Bare Steel | None | Galvanized Steel | None | 1974-12-23
8-001075 | 2 | TRUE | FALSE | Permanently Out of Use | 10000 | Gasoline | Asphalt Coated or Bare Steel | None | Galvanized Steel | None | 1974-12-23
8-001076 | 1 | TRUE | FALSE | Permanently Out of Use | 15000 | Diesel | Fiberglass Reinforced Plastic | None | No Piping | None | 1991-04-01
8-001076 | 2 | TRUE | FALSE | Permanently Out of Use | 10000 | Diesel | Fiberglass Reinforced Plastic | None | No Piping | None | 1991-04-01
8-001076 | 3 | TRUE | FALSE | Permanently Out of Use | 10000 | Gasoline | Fiberglass Reinforced Plastic | None | No Piping | None | 1991-04-01
8-001076 | 4 | TRUE | FALSE | Permanently Out of Use | 3000 | Diesel | Fiberglass Reinforced Plastic | None | No Piping | None | 1991-04-01
8-001076 | 5 | TRUE | FALSE | Permanently Out of Use | 2000 | Diesel | Fiberglass Reinforced Plastic | None | No Piping | None | 1992-01-01
8-001076 | 6 | TRUE | FALSE | Permanently Out of Use | 2000 | Gasoline | Fiberglass Reinforced Plastic | None | No Piping | None | 1991-04-01
8-001077 | 1 | TRUE | FALSE | Permanently Out of Use | 4000 | Diesel | Asphalt Coated or Bare Steel | None | Bare Steel | None
8-001078 | 1 | TRUE | FALSE | Permanently Out of Use | 8000 | Gasoline | Fiberglass Reinforced Plastic | Double-Walled | Fiberglass Reinforced Plastic | None | 1997-06-12
8-001079 | 1 | TRUE | FALSE | Permanently Out of Use | 8000 | Gasoline | Asphalt Coated or Bare Steel | None | Bare Steel | None | 1968-12-30
8-001079 | 2 | TRUE | FALSE | Permanently Out of Use | 8000 | Gasoline | Asphalt Coated or Bare Steel | None | Bare Steel | None | 1968-12-30
8-001079 | 3 | TRUE | FALSE | Permanently Out of Use | 6000 | Unknown | Asphalt Coated or Bare Steel | None | Bare Steel | None | 1968-12-30
8-001079 | 4 | TRUE | FALSE | Permanently Out of Use | 8000 | Gasoline | Fiberglass Reinforced Plastic | None | Fiberglass Reinforced Plastic | None | 1990-06-01
8-001079 | 5 | TRUE | FALSE | Permanently Out of Use | 8000 | Gasoline | Fiberglass Reinforced Plastic | None | Fiberglass Reinforced Plastic | None | 1991-01-01
8-001080 | 1 | TRUE | FALSE | Temporarily Out of Use | 12000 | Diesel | Fiberglass Reinforced Plastic | None | Fiberglass Reinforced Plastic | None | 1986-09-01
8-001081 | 1 | TRUE | FALSE | Permanently Out of Use | 500 | Used Oil | Asphalt Coated or Bare Steel | None | Unknown | None | 1956-12-27
8-001082 | 1 | TRUE | FALSE | Permanently Out of Use | 1000 | Used Oil | Asphalt Coated or Bare Steel | None | Bare Steel | None | 1982-11-01
8-001083 | 1 | TRUE | FALSE | Permanently Out of Use | 4000 | Gasoline | Asphalt Coated or Bare Steel | None | Bare Steel | None | 1980-12-21
8-001084 | 1 | TRUE | FALSE | Permanently Out of Use | 5000 | Gasoline | Asphalt Coated or Bare Steel | None | Fiberglass Reinforced Plastic | None | 1980-12-29
8-001086 | 1 | TRUE | FALSE | Permanently Out of Use | 2000 | Used Oil | Asphalt Coated or Bare Steel | None | Fiberglass Reinforced Plastic | None | 1971-01-01
8-001086 | 2 | TRUE | FALSE | Permanently Out of Use | 2000 | Used Oil | Asphalt Coated or Bare Steel | None | Fiberglass Reinforced Plastic | None | 1971-01-01
8-001086 | 3 | TRUE | FALSE | Permanently Out of Use | 2000 | Used Oil | Asphalt Coated or Bare Steel | None | Galvanized Steel | None | 1971-01-01
8-001087 | 1 | TRUE | FALSE | Permanently Out of Use | 2000 | Used Oil | Asphalt Coated or Bare Steel | None | Galvanized Steel | None | 1968-12-19
8-001087 | 2 | TRUE | FALSE | Permanently Out of Use | 2000 | Used Oil | Asphalt Coated or Bare Steel | None | Galvanized Steel | None | 1968-12-19
8-001087 | 3 | TRUE | FALSE | Permanently Out of Use | 2000 | Used Oil | Asphalt Coated or Bare Steel | None | Galvanized Steel | None | 1968-12-19
8-001087 | 4 | TRUE | FALSE | Permanently Out of Use | 2000 | Used Oil | Asphalt Coated or Bare Steel | None | Galvanized Steel | None | 1968-12-19
8-001088 | 1 | TRUE | FALSE | Permanently Out of Use | 1000 | Used Oil | Asphalt Coated or Bare Steel | None | Unknown | None | 1963-01-01
8-001089 | 1 | TRUE | FALSE | Permanently Out of Use | 12000 | Diesel | Asphalt Coated or Bare Steel | Cathodically Protected (Not Specified) | Bare Steel | Cathodically Protected (Not Specified) | 1974-12-12
8-001090 | 1 | TRUE | FALSE | Permanently Out of Use | 2000 | Diesel | Asphalt Coated or Bare Steel | None | Unknown | None | 1956-12-14
8-001090 | 2 | TRUE | FALSE | Permanently Out of Use | 2000 | Gasoline | Asphalt Coated or Bare Steel | None | Unknown | None | 1956-12-14
8-001090 | 3 | TRUE | FALSE | Permanently Out of Use | 10000 | Diesel | Not Listed | None | Unknown | None
8-001090 | 4 | TRUE | FALSE | Permanently Out of Use | 10000 | Gasoline | Not Listed | None | Unknown | None
8-001091 | 1 | TRUE | FALSE | Currently in Use | 3000 | Diesel | Fiberglass Reinforced Plastic | None | Flexible Plastic | Double-Walled | 1987-01-02
8-001091 | 2 | TRUE | FALSE | Permanently Out of Use | 300 | Diesel | Fiberglass Reinforced Plastic | None | Bare Steel | None | 1986-01-01
8-001092 | 1 | TRUE | FALSE | Currently in Use | 10000 | Gasoline | Fiberglass Reinforced Plastic | None | Fiberglass Reinforced Plastic | None | 1985-01-01
8-001092 | 2 | TRUE | FALSE | Currently in Use | 10000 | Gasoline | Fiberglass Reinforced Plastic | None | Fiberglass Reinforced Plastic | None | 1985-01-01
8-001092 | 3 | TRUE | FALSE | Currently in Use | 10000 | Diesel | Fiberglass Reinforced Plastic | None | Fiberglass Reinforced Plastic | None | 1985-01-01
8-001093 | 1 | TRUE | FALSE | Permanently Out of Use | 10000 | Diesel | Composite (Steel w/ FRP) | None | Fiberglass Reinforced Plastic | None | 1988-12-09
8-001093 | 2 | TRUE | FALSE | Permanently Out of Use | 10000 | Diesel | Composite (Steel w/ FRP) | None | Fiberglass Reinforced Plastic | None | 1988-12-09
8-001093 | 3 | TRUE | FALSE | Permanently Out of Use | 10000 | Gasoline | Composite (Steel w/ FRP) | None | Fiberglass Reinforced Plastic | None | 1988-12-09
8-001093 | 4 | FALSE | TRUE | Permanently Out of Use | 6000 | New Oil | Asphalt Coated or Bare Steel | None | Galvanized Steel | None | 1982-01-01
8-001093 | 5 | FALSE | TRUE | Permanently Out of Use | 2000 | Other (petroleum products) | Asphalt Coated or Bare Steel | None | Bare Steel | None
8-001093 | 6 | FALSE | TRUE | Permanently Out of Use | 1000 | Used Oil | Asphalt Coated or Bare Steel | None | Galvanized Steel | None
8-001093 | 7 | FALSE | TRUE | Permanently Out of Use | 500 | Other (petroleum products) | Asphalt Coated or Bare Steel | None | Bare Steel | None
8-001093 | 8 | FALSE | TRUE | Permanently Out of Use | 500 | New Oil | Asphalt Coated or Bare Steel | None | Bare Steel | None
8-001094 | 1 | TRUE | FALSE | Permanently Out of Use | 4000 | Diesel | Asphalt Coated or Bare Steel | None | Unknown | None | 1978-12-09
8-001094 | 2 | FALSE | TRUE | Permanently Out of Use | 6000 | Diesel | Asphalt Coated or Bare Steel | None | Galvanized Steel | None | 1978-12-09
8-001094 | 3 | TRUE | FALSE | Permanently Out of Use | 4000 | Diesel | Asphalt Coated or Bare Steel | None | Unknown | None | 1978-12-09
8-001094 | 4 | TRUE | FALSE | Permanently Out of Use | 4000 | Gasoline | Asphalt Coated or Bare Steel | None | Other | None | 1978-12-09
8-001095 | 1 | TRUE | FALSE | Permanently Out of Use | 500 | Used Oil | Not Listed | None | Unknown | None | 1988-01-01
8-001096 | 1 | TRUE | FALSE | Permanently Out of Use | 10000 | Gasoline | Fiberglass Reinforced Plastic | None | Fiberglass Reinforced Plastic | None | 1988-01-19
8-001097 | 1 | TRUE | FALSE | Permanently Out of Use | 4000 | Diesel | Fiberglass Reinforced Plastic | None | Copper | Cathodically Protected (Not Specified) | 1987-09-01
8-001098 | 1 | TRUE | FALSE | Permanently Out of Use | 8000 | Diesel | Asphalt Coated or Bare Steel | None | Bare Steel | None | 1968-11-01
8-001098 | 2 | TRUE | FALSE | Permanently Out of Use | 8000 | Gasoline | Asphalt Coated or Bare Steel | None | Bare Steel | None | 1968-11-01
8-001098 | 3 | TRUE | FALSE | Permanently Out of Use | 8000 | Gasoline | Asphalt Coated or Bare Steel | None | Bare Steel | None | 1968-11-01
8-001098 | 4 | TRUE | FALSE | Permanently Out of Use | 8000 | Gasoline | Asphalt Coated or Bare Steel | None | Bare Steel | None | 1968-11-01
8-001098 | 5 | TRUE | FALSE | Permanently Out of Use | 8000 | Gasoline | Asphalt Coated or Bare Steel | None | Bare Steel | None | 1968-11-01
8-001098 | 6 | TRUE | FALSE | Permanently Out of Use | 550 | Used Oil | Asphalt Coated or Bare Steel | None | Bare Steel | None | 1966-01-01
8-001099 | 1 | TRUE | FALSE | Permanently Out of Use | 2000 | Diesel | Fiberglass Reinforced Plastic | None | Bare Steel | None | 1987-01-01
8-001099 | 2 | TRUE | FALSE | Permanently Out of Use | 2000 | Gasoline | Fiberglass Reinforced Plastic | None | Bare Steel | None | 1987-01-01
8-001100 | 1 | TRUE | FALSE | Permanently Out of Use | 2000 | Gasoline | Asphalt Coated or Bare Steel | None | Galvanized Steel | None | 1973-02-27
8-001100 | 2 | TRUE | FALSE | Permanently Out of Use | 1000 | Diesel | Asphalt Coated or Bare Steel | None | Galvanized Steel | None | 1973-02-27
8-001101 | 1 | TRUE | FALSE | Permanently Out of Use | 1000 | Gasoline | Asphalt Coated or Bare Steel | None | Unknown | None | 1978-12-19
8-001102 | 1 | TRUE | FALSE | Permanently Out of Use | 10000 | Diesel | Asphalt Coated or Bare Steel | Lined Interior | Fiberglass Reinforced Plastic | None | 1979-03-11
8-001102 | 2 | TRUE | FALSE | Permanently Out of Use | 10000 | Diesel | Asphalt Coated or Bare Steel | Lined Interior | Fiberglass Reinforced Plastic | None | 1979-03-11
8-001102 | 3 | TRUE | FALSE | Permanently Out of Use | 1000 | Used Oil | Asphalt Coated or Bare Steel | Lined Interior | Bare Steel | None | 1979-01-01
8-001103 | 1 | TRUE | FALSE | Permanently Out of Use | 4000 | Diesel | Composite (Steel w/ FRP) | None | Galvanized Steel | None | 1990-01-01
8-001103 | 2 | TRUE | FALSE | Permanently Out of Use | 4000 | Diesel | Composite (Steel w/ FRP) | None | Galvanized Steel | None | 1990-01-01
8-001104 | 1 | TRUE | FALSE | Permanently Out of Use | 1000 | Gasoline | Asphalt Coated or Bare Steel | None | Galvanized Steel | None | 1976-12-15
8-001104 | 2 | TRUE | FALSE | Permanently Out of Use | 1000 | Diesel | Asphalt Coated or Bare Steel | None | Galvanized Steel | None | 1976-12-15
8-001105 | 1 | TRUE | FALSE | Permanently Out of Use | 12000 | Gasoline | Fiberglass Reinforced Plastic | None | Fiberglass Reinforced Plastic | None | 1986-09-01
8-001105 | 2 | TRUE | FALSE | Permanently Out of Use | 12000 | Gasoline | Fiberglass Reinforced Plastic | None | Fiberglass Reinforced Plastic | None | 1986-09-01
8-001105 | 3 | TRUE | FALSE | Permanently Out of Use | 12000 | Gasoline | Fiberglass Reinforced Plastic | None | Fiberglass Reinforced Plastic | None | 1986-09-01
8-001105 | 4 | TRUE | FALSE | Currently in Use | 20000 | Gasoline | Fiberglass Reinforced Plastic | Double-Walled | Flexible Plastic | Double-Walled | 2002-01-01
8-001105 | 5 | TRUE | FALSE | Currently in Use | 12000 | Gasoline | Fiberglass Reinforced Plastic | Double-Walled | Flexible Plastic | Double-Walled | 2002-02-01
8-001107 | 1 | TRUE | FALSE | Permanently Out of Use | 12000 | Gasoline | Fiberglass Reinforced Plastic | None | Fiberglass Reinforced Plastic | Double-Walled | 1987-02-13
8-001107 | 2 | TRUE | FALSE | Permanently Out of Use | 10000 | Gasoline | Fiberglass Reinforced Plastic | None | Fiberglass Reinforced Plastic | Double-Walled | 1987-02-13
8-001107 | 3 | TRUE | FALSE | Permanently Out of Use | 6000 | Gasoline | Fiberglass Reinforced Plastic | None | Fiberglass Reinforced Plastic | Double-Walled | 1987-02-13
8-001108 | 1 | TRUE | FALSE | Permanently Out of Use | 10000 | Gasoline | Fiberglass Reinforced Plastic | Double-Walled | Fiberglass Reinforced Plastic | Secondary Containment | 1991-11-01
8-001108 | 2 | TRUE | FALSE | Permanently Out of Use | 10000 | Gasoline | Fiberglass Reinforced Plastic | Double-Walled | Fiberglass Reinforced Plastic | Secondary Containment | 1991-11-01
8-001108 | 3 | TRUE | FALSE | Permanently Out of Use | 10000 | Gasoline | Fiberglass Reinforced Plastic | Double-Walled | Fiberglass Reinforced Plastic | Secondary Containment | 1991-11-01
8-001108 | 4 | TRUE | FALSE | Permanently Out of Use | 10000 | Gasoline | Fiberglass Reinforced Plastic | Double-Walled | Fiberglass Reinforced Plastic | Secondary Containment | 1991-01-01
8-001108 | 5 | TRUE | FALSE | Currently in Use | 20000 | Gasoline | Composite (Steel w/ FRP) | Double-Walled | Fiberglass Reinforced Plastic | Double-Walled | 2005-07-01
8-001108 | 6 | TRUE | FALSE | Currently in Use | 10000 | Gasoline | Composite (Steel w/ FRP) | Double-Walled | Fiberglass Reinforced Plastic | Double-Walled | 2005-07-01
8-001108 | 7 | TRUE | FALSE | Currently in Use | 10000 | Diesel | Composite (Steel w/ FRP) | Double-Walled | Fiberglass Reinforced Plastic | Double-Walled | 2005-07-01
8-001109 | 1 | TRUE | FALSE | Currently in Use | 12000 | Gasoline | Fiberglass Reinforced Plastic | Double-Walled | Fiberglass Reinforced Plastic | None | 1986-02-13
8-001109 | 2 | TRUE | FALSE | Currently in Use | 12000 | Gasoline | Fiberglass Reinforced Plastic | Double-Walled | Fiberglass Reinforced Plastic | None | 1986-02-13
8-001109 | 3 | TRUE | FALSE | Currently in Use | 12000 | Gasoline | Fiberglass Reinforced Plastic | Double-Walled | Fiberglass Reinforced Plastic | None | 1986-02-13
8-001110 | 3 | TRUE | FALSE | Permanently Out of Use | 3000 | Diesel | Fiberglass Reinforced Plastic | None | Fiberglass Reinforced Plastic | None | 1987-01-01
8-001111 | 1 | FALSE | FALSE | Permanently Out of Use | 550 | Heating Oil | Fiberglass Reinforced Plastic | None | Unknown | None | 1986-03-12
8-001114 | 1 | FALSE | TRUE | Permanently Out of Use | 550 | Diesel | Other | None | Unknown | None | 1979-03-12
8-001115 | 1 | TRUE | FALSE | Permanently Out of Use | 2000 | Gasoline | Not Listed | None | Unknown | None | 1971-03-12
8-001115 | 2 | TRUE | FALSE | Permanently Out of Use | 2000 | Diesel | Asphalt Coated or Bare Steel | None | Bare Steel | None
8-001115 | 3 | TRUE | FALSE | Permanently Out of Use | 10000 | Diesel | Asphalt Coated or Bare Steel | None | Bare Steel | None
8-001116 | 1 | TRUE | FALSE | Permanently Out of Use | 50000 | Diesel | Other | None | Unknown | None | 1960-03-12
8-001117 | 1 | TRUE | FALSE | Permanently Out of Use | 2000 | Gasoline | Fiberglass Reinforced Plastic | None | Galvanized Steel | None | 1961-12-04
8-001117 | 2 | TRUE | FALSE | Permanently Out of Use | 550 | Diesel | Fiberglass Reinforced Plastic | None | Galvanized Steel | None | 1989-06-01
8-001117 | 3 | TRUE | FALSE | Permanently Out of Use | 1000 | Gasoline | Fiberglass Reinforced Plastic | None | Galvanized Steel | None | 1989-06-01
8-001118 | 1 | TRUE | FALSE | Permanently Out of Use | 10000 | Gasoline | Fiberglass Reinforced Plastic | Double-Walled | Fiberglass Reinforced Plastic | None | 1988-10-31
8-001121 | 1 | TRUE | FALSE | Permanently Out of Use | 10000 | Gasoline | Not Listed | None | Unknown | None | 1966-01-01
8-001121 | 2 | TRUE | FALSE | Permanently Out of Use | 9999 | Gasoline | Not Listed | None | Unknown | None | 1970-01-01
8-001122 | 1 | TRUE | FALSE | Currently in Use | 12000 | Gasoline | Fiberglass Reinforced Plastic | None | Fiberglass Reinforced Plastic | None | 1985-01-01
8-001122 | 2 | TRUE | FALSE | Currently in Use | 500 | Used Oil | Fiberglass Reinforced Plastic | None | No Piping | None | 1985-01-01
8-001123 | 1 | TRUE | FALSE | Permanently Out of Use | 2000 | Diesel | Asphalt Coated or Bare Steel | None | Unknown | None | 1968-01-01
8-001123 | 2 | TRUE | FALSE | Permanently Out of Use | 2000 | Diesel | Asphalt Coated or Bare Steel | None | Unknown | None | 1968-01-01
8-001124 | 1 | TRUE | FALSE | Permanently Out of Use | 12000 | Gasoline | Fiberglass Reinforced Plastic | Double-Walled | Fiberglass Reinforced Plastic | None | 1989-01-01
8-001124 | 2 | TRUE | FALSE | Permanently Out of Use | 1000 | New Oil | Fiberglass Reinforced Plastic | Double-Walled | Fiberglass Reinforced Plastic | None | 1989-01-01
8-001124 | 3 | TRUE | FALSE | Permanently Out of Use | 1000 | Used Oil | Fiberglass Reinforced Plastic | None | Fiberglass Reinforced Plastic | None | 1989-01-01
8-001124 | 4 | TRUE | FALSE | Permanently Out of Use | 1000 | New Oil | Fiberglass Reinforced Plastic | None | Fiberglass Reinforced Plastic | None | 1989-01-01
8-001125 | 1 | TRUE | FALSE | Currently in Use | 1000 | Diesel | Fiberglass Reinforced Plastic | Double-Walled | Fiberglass Reinforced Plastic | Double-Walled | 1990-01-01
8-001126 | 1 | TRUE | FALSE | Currently in Use | 1000 | Diesel | Fiberglass Reinforced Plastic | Double-Walled | Fiberglass Reinforced Plastic | Double-Walled | 1990-01-01
8-001127 | 1 | FALSE | FALSE | Permanently Out of Use | 500 | Heating Oil | Asphalt Coated or Bare Steel | None | Galvanized Steel | None | 1988-01-01
8-001127 | 2 | FALSE | TRUE | Permanently Out of Use | 550 | Other (petroleum products) | Asphalt Coated or Bare Steel | None | Galvanized Steel | None | 1988-01-01
8-001128 | 1 | TRUE | FALSE | Permanently Out of Use | 8000 | Gasoline | Composite (Steel w/ FRP) | Double-Walled | Fiberglass Reinforced Plastic | Double-Walled | 1990-01-01
8-001128 | 2 | TRUE | FALSE | Permanently Out of Use | 8000 | Diesel | Fiberglass Reinforced Plastic | Double-Walled | Fiberglass Reinforced Plastic | Double-Walled | 1989-01-01
8-001128 | 3 | TRUE | FALSE | Permanently Out of Use | 4000 | Diesel | Composite (Steel w/ FRP) | Double-Walled | Fiberglass Reinforced Plastic | Double-Walled | 1990-01-01
8-001129 | 1 | TRUE | FALSE | Currently in Use | 4000 | Gasoline | Fiberglass Reinforced Plastic | Lined Interior | Fiberglass Reinforced Plastic | None | 1981-01-01
8-001130 | 1 | FALSE | TRUE | Currently in Use | 5000 | Other (petroleum products) | Asphalt Coated or Bare Steel | None | Not Listed | None | 1990-01-01
8-001130 | 2 | FALSE | TRUE | Currently in Use | 5000 | Other (petroleum products) | Asphalt Coated or Bare Steel | None | Not Listed | None | 1990-01-01
8-001130 | 3 | FALSE | TRUE | Currently in Use | 2500 | Other (petroleum products) | Asphalt Coated or Bare Steel | None | Not Listed | None | 1990-01-01
8-001130 | 4 | TRUE | FALSE | Currently in Use | 12000 | Gasoline | Fiberglass Reinforced Plastic | Double-Walled | Fiberglass Reinforced Plastic | Double-Walled | 1990-01-01
8-001130 | 5 | TRUE | FALSE | Currently in Use | 1000 | Used Oil | Fiberglass Reinforced Plastic | Double-Walled | Fiberglass Reinforced Plastic | Double-Walled | 1990-01-01
8-001130 | 6 | TRUE | FALSE | Currently in Use | 12000 | Diesel | Fiberglass Reinforced Plastic | Double-Walled | Fiberglass Reinforced Plastic | Double-Walled | 1990-01-01
8-001131 | 1 | TRUE | FALSE | Currently in Use | 12000 | Gasoline | Epoxy Coated Steel | None | Fiberglass Reinforced Plastic | None | 1988-01-01
8-001131 | 2 | TRUE | FALSE | Currently in Use | 12000 | Gasoline | Epoxy Coated Steel | None | Fiberglass Reinforced Plastic | None | 1988-01-01
8-001131 | 3 | TRUE | FALSE | Currently in Use | 12000 | Gasoline | Epoxy Coated Steel | None | Fiberglass Reinforced Plastic | None | 1988-01-01
8-001131 | 4 | TRUE | FALSE | Currently in Use | 12000 | Gasoline | Epoxy Coated Steel | None | Fiberglass Reinforced Plastic | None | 1988-01-01
8-001132 | 1 | TRUE | FALSE | Permanently Out of Use | 3000 | Gasoline | Asphalt Coated or Bare Steel | None | Fiberglass Reinforced Plastic | None
8-001132 | 2 | TRUE | FALSE | Permanently Out of Use | 5000 | Gasoline | Asphalt Coated or Bare Steel | None | Fiberglass Reinforced Plastic | None
8-001132 | 3 | TRUE | FALSE | Permanently Out of Use | 5000 | Gasoline | Asphalt Coated or Bare Steel | None | Fiberglass Reinforced Plastic | None
8-001132 | 4 | TRUE | FALSE | Permanently Out of Use | 6000 | Diesel | Asphalt Coated or Bare Steel | None | Fiberglass Reinforced Plastic | None
8-001132 | 5 | TRUE | FALSE | Currently in Use | 12000 | Gasoline | Composite (Steel w/ FRP) | Double-Walled | Fiberglass Reinforced Plastic | None | 1994-06-01
8-001132 | 6 | TRUE | FALSE | Currently in Use | 6000 | Diesel | Composite (Steel w/ FRP) | Double-Walled | Fiberglass Reinforced Plastic | None | 1994-06-01
8-001132 | 7 | TRUE | FALSE | Currently in Use | 6000 | Gasoline | Composite (Steel w/ FRP) | Double-Walled | Fiberglass Reinforced Plastic | None | 1994-06-01
8-001132 | 8 | TRUE | FALSE | Currently in Use | 4000 | Gasoline | Composite (Steel w/ FRP) | Double-Walled | Fiberglass Reinforced Plastic | None | 1994-06-01
8-001132 | 9 | TRUE | FALSE | Currently in Use | 8000 | Gasoline | Composite (Steel w/ FRP) | Double-Walled | Fiberglass Reinforced Plastic | None | 1994-06-01
8-001133 | 1 | TRUE | FALSE | Currently in Use | 12000 | Gasoline | Fiberglass Reinforced Plastic | None | Fiberglass Reinforced Plastic | None | 1987-01-01
8-001133 | 2 | TRUE | FALSE | Currently in Use | 12000 | Gasoline | Fiberglass Reinforced Plastic | None | Fiberglass Reinforced Plastic | None | 1987-01-01
8-001133 | 3 | TRUE | FALSE | Currently in Use | 12000 | Gasoline | Fiberglass Reinforced Plastic | None | Fiberglass Reinforced Plastic | None | 1987-01-01
8-001134 | 1 | TRUE | FALSE | Currently in Use | 12000 | Gasoline | Fiberglass Reinforced Plastic | None | Fiberglass Reinforced Plastic | None | 1989-01-01
8-001134 | 2 | TRUE | FALSE | Currently in Use | 12000 | Gasoline | Fiberglass Reinforced Plastic | None | Fiberglass Reinforced Plastic | None | 1989-01-01
8-001134 | 3 | TRUE | FALSE | Currently in Use | 12000 | Gasoline | Fiberglass Reinforced Plastic | None | Fiberglass Reinforced Plastic | None | 1989-01-01
8-001135 | 1 | TRUE | FALSE | Permanently Out of Use | 2000 | Gasoline | Fiberglass Reinforced Plastic | None | Unknown | None | 1973-01-01
8-001136 | 1 | TRUE | FALSE | Permanently Out of Use | 12000 | Gasoline | Asphalt Coated or Bare Steel | None | Bare Steel | None | 1983-01-01
8-001136 | 2 | TRUE | FALSE | Permanently Out of Use | 6000 | Diesel | Asphalt Coated or Bare Steel | None | Bare Steel | None | 1983-01-01
8-001137 | 1 | TRUE | FALSE | Currently in Use | 12000 | Diesel | Fiberglass Reinforced Plastic | Double-Walled | Fiberglass Reinforced Plastic | Double-Walled | 1990-01-01
8-001138 | 1 | TRUE | FALSE | Currently in Use | 10000 | Diesel | Fiberglass Reinforced Plastic | Double-Walled | Fiberglass Reinforced Plastic | Double-Walled | 1989-01-01
8-001138 | 2 | TRUE | FALSE | Currently in Use | 6000 | Gasoline | Fiberglass Reinforced Plastic | Double-Walled | Fiberglass Reinforced Plastic | Double-Walled | 1989-01-01
8-001144 | 1 | TRUE | FALSE | Permanently Out of Use | 10000 | Gasoline | Fiberglass Reinforced Plastic | None | Fiberglass Reinforced Plastic | Double-Walled | 1987-01-01
8-001144 | 2 | TRUE | FALSE | Permanently Out of Use | 10000 | Gasoline | Fiberglass Reinforced Plastic | None | Fiberglass Reinforced Plastic | Double-Walled | 1987-01-01
8-001144 | 3 | TRUE | FALSE | Permanently Out of Use | 10000 | Gasoline | Fiberglass Reinforced Plastic | None | Fiberglass Reinforced Plastic | Double-Walled | 1987-01-01
8-001144 | 4 | TRUE | FALSE | Currently in Use | 10000 | Gasoline | Fiberglass Reinforced Plastic | Double-Walled | Flexible Plastic | Double-Walled | 2005-12-02
8-001144 | 5 | TRUE | FALSE | Currently in Use | 15000 | Gasoline | Fiberglass Reinforced Plastic | Double-Walled | Flexible Plastic | Double-Walled | 2005-12-02
8-001149 | 1 | TRUE | FALSE | Permanently Out of Use | 10000 | Gasoline | Fiberglass Reinforced Plastic | None | Fiberglass Reinforced Plastic | None | 1987-01-01
8-001149 | 2 | TRUE | FALSE | Permanently Out of Use | 10000 | Gasoline | Fiberglass Reinforced Plastic | None | Fiberglass Reinforced Plastic | None | 1987-01-01
8-001149 | 3 | TRUE | FALSE | Permanently Out of Use | 10000 | Gasoline | Fiberglass Reinforced Plastic | None | Fiberglass Reinforced Plastic | None | 1987-01-01
8-001150 | 1 | TRUE | FALSE | Permanently Out of Use | 10000 | Gasoline | Fiberglass Reinforced Plastic | None | Fiberglass Reinforced Plastic | None | 1987-01-01
8-001150 | 2 | TRUE | FALSE | Permanently Out of Use | 10000 | Gasoline | Fiberglass Reinforced Plastic | None | Fiberglass Reinforced Plastic | None | 1987-01-01
8-001150 | 3 | TRUE | FALSE | Permanently Out of Use | 10000 | Gasoline | Fiberglass Reinforced Plastic | None | Fiberglass Reinforced Plastic | None | 1987-01-01
8-001151 | 1 | TRUE | FALSE | Currently in Use | 4000 | Diesel | Fiberglass Reinforced Plastic | Double-Walled | Fiberglass Reinforced Plastic | Double-Walled | 1989-11-01
8-001152 | 1 | TRUE | FALSE | Currently in Use | 4000 | Diesel | Fiberglass Reinforced Plastic | Double-Walled | Fiberglass Reinforced Plastic | Double-Walled | 1989-11-01
8-001153 | 1 | TRUE | FALSE | Currently in Use | 4000 | Diesel | Fiberglass Reinforced Plastic | Double-Walled | Fiberglass Reinforced Plastic | Double-Walled | 1989-11-01
8-001154 | 1 | TRUE | FALSE | Permanently Out of Use | 1000 | Gasoline | Asphalt Coated or Bare Steel | None | Unknown | None
8-001155 | 1 | TRUE | FALSE | Permanently Out of Use | 5000 | Unknown | Not Listed | None | Unknown | None | 1960-01-01
8-001155 | 2 | TRUE | FALSE | Permanently Out of Use | 5000 | Unknown | Not Listed | None | Unknown | None | 1960-01-01
8-001155 | 3 | TRUE | FALSE | Permanently Out of Use | 5000 | Unknown | Not Listed | None | Unknown | None | 1960-01-01
8-001155 | 4 | TRUE | FALSE | Permanently Out of Use | 5000 | Unknown | Not Listed | None | Unknown | None | 1960-01-01
8-001155 | 5 | TRUE | FALSE | Permanently Out of Use | 2000 | Unknown | Not Listed | None | Unknown | None | 1960-01-01
8-001155 | 6 | TRUE | FALSE | Permanently Out of Use | 0 | Unknown | Not Listed | None | Not Listed | None | 1988-01-01
8-001156 | 1 | TRUE | FALSE | Currently in Use | 12000 | Diesel | Composite (Steel w/ FRP) | Double-Walled | Fiberglass Reinforced Plastic | Double-Walled | 1989-10-19
8-001156 | 2 | TRUE | FALSE | Currently in Use | 6000 | Gasoline | Composite (Steel w/ FRP) | Double-Walled | Fiberglass Reinforced Plastic | Double-Walled | 1989-10-19
8-001156 | 3 | TRUE | FALSE | Currently in Use | 6000 | Gasoline | Composite (Steel w/ FRP) | Double-Walled | Fiberglass Reinforced Plastic | Double-Walled | 1989-10-01
8-001157 | 1 | TRUE | FALSE | Permanently Out of Use | 550 | Diesel | Fiberglass Reinforced Plastic | None | Fiberglass Reinforced Plastic | None | 1986-01-01
8-001158 | 1 | TRUE | FALSE | Currently in Use | 10000 | Gasoline | Fiberglass Reinforced Plastic | Double-Walled | Fiberglass Reinforced Plastic | Double-Walled | 1989-01-01
8-001158 | 2 | TRUE | FALSE | Currently in Use | 20000 | Diesel | Fiberglass Reinforced Plastic | Double-Walled | Fiberglass Reinforced Plastic | Double-Walled | 1989-01-01
8-001158 | 3 | TRUE | FALSE | Currently in Use | 550 | Used Oil | Fiberglass Reinforced Plastic | Double-Walled | Fiberglass Reinforced Plastic | Double-Walled | 1989-01-01
8-001158 | 4 | TRUE | FALSE | Currently in Use | 550 | New Oil | Fiberglass Reinforced Plastic | Double-Walled | Fiberglass Reinforced Plastic | Double-Walled | 1989-01-01
8-001158 | 5 | TRUE | FALSE | Currently in Use | 550 | New Oil | Fiberglass Reinforced Plastic | Double-Walled | Fiberglass Reinforced Plastic | Double-Walled | 1989-01-01
8-001159 | 1 | TRUE | FALSE | Permanently Out of Use | 500 | Gasoline | Asphalt Coated or Bare Steel | None | Bare Steel | None | 1986-01-01
8-001159 | 2 | TRUE | FALSE | Permanently Out of Use | 6000 | Used Oil | Asphalt Coated or Bare Steel | None | Fiberglass Reinforced Plastic | None | 1987-01-01
8-001160 | 1 | TRUE | FALSE | Permanently Out of Use | 2000 | Used Oil | Asphalt Coated or Bare Steel | None | Fiberglass Reinforced Plastic | None | 1985-01-01
8-001161 | 1 | TRUE | FALSE | Permanently Out of Use | 1011 | Diesel | Composite (Steel w/ FRP) | None | Copper | None | 1983-01-01
8-001161 | 2 | TRUE | FALSE | Permanently Out of Use | 1011 | Diesel | Composite (Steel w/ FRP) | None | Copper | None | 1983-01-01
8-001161 | 3 | TRUE | FALSE | Currently in Use | 2042 | Diesel | Fiberglass Reinforced Plastic | Double-Walled | No Piping | None | 1986-01-01
8-001161 | 4 | TRUE | FALSE | Permanently Out of Use | 12000 | Diesel | Asphalt Coated or Bare Steel | None | Unknown | None
8-001162 | 1 | TRUE | FALSE | Permanently Out of Use | 10000 | Gasoline | Asphalt Coated or Bare Steel | None | Galvanized Steel | None | 1974-01-01
8-001162 | 2 | TRUE | FALSE | Permanently Out of Use | 10000 | Gasoline | Asphalt Coated or Bare Steel | None | Galvanized Steel | None | 1974-01-01
8-001163 | 1 | TRUE | FALSE | Currently in Use | 12000 | Diesel | Epoxy Coated Steel | None | Fiberglass Reinforced Plastic | None | 1991-02-01
8-001163 | 2 | TRUE | FALSE | Currently in Use | 12000 | Gasoline | Epoxy Coated Steel | None | Fiberglass Reinforced Plastic | None | 1991-02-01
8-001163 | 3 | TRUE | FALSE | Currently in Use | 12000 | Gasoline | Epoxy Coated Steel | None | Fiberglass Reinforced Plastic | None | 1991-02-01
8-001163 | 4 | TRUE | FALSE | Currently in Use | 12000 | Gasoline | Epoxy Coated Steel | None | Fiberglass Reinforced Plastic | None | 1991-02-01
8-001163 | 5 | TRUE | FALSE | Currently in Use | 12000 | Gasoline | Epoxy Coated Steel | None | Fiberglass Reinforced Plastic | None | 1991-02-01
8-001163 | 6 | TRUE | FALSE | Currently in Use | 12000 | Gasoline | Epoxy Coated Steel | None | Fiberglass Reinforced Plastic | None | 1996-10-01
8-001163 | 7 | TRUE | FALSE | Permanently Out of Use | 1000 | Diesel | Fiberglass Reinforced Plastic | Double-Walled | Fiberglass Reinforced Plastic | Double-Walled | 1992-01-01
8-001164 | 1 | TRUE | FALSE | Currently in Use | 10000 | Gasoline | Fiberglass Reinforced Plastic | None | Fiberglass Reinforced Plastic | None | 1990-06-01
8-001164 | 2 | TRUE | FALSE | Currently in Use | 12000 | Gasoline | Fiberglass Reinforced Plastic | None | Fiberglass Reinforced Plastic | None | 1990-06-01
8-001164 | 3 | TRUE | FALSE | Currently in Use | 12000 | Gasoline | Fiberglass Reinforced Plastic | None | Fiberglass Reinforced Plastic | None | 1990-06-01
8-001165 | 1 | TRUE | FALSE | Permanently Out of Use | 1000 | Other (petroleum products) | Not Listed | None | Unknown | None
8-001165 | 2 | TRUE | FALSE | Permanently Out of Use | 1000 | Other (petroleum products) | Not Listed | None | Unknown | None
8-001165 | 3 | TRUE | FALSE | Permanently Out of Use | 750 | Used Oil | Not Listed | None | Unknown | None
8-001166 | 1 | TRUE | FALSE | Currently in Use | 10000 | Diesel | Composite (Steel w/ FRP) | Double-Walled | Fiberglass Reinforced Plastic | Double-Walled | 1988-01-01
8-001166 | 2 | TRUE | FALSE | Currently in Use | 10000 | Diesel | Composite (Steel w/ FRP) | Double-Walled | Fiberglass Reinforced Plastic | Double-Walled | 1989-01-01
8-001168 | 1 | FALSE | FALSE | Permanently Out of Use | 8000 | Other (non regulated substance) | Asphalt Coated or Bare Steel | None | Unknown | None | 1966-01-01
8-001168 | 2 | FALSE | FALSE | Permanently Out of Use | 5000 | Other (non regulated substance) | Asphalt Coated or Bare Steel | None | Unknown | None | 1966-01-01
8-001169 | 1 | TRUE | FALSE | Permanently Out of Use | 1000 | Other (petroleum products) | Fiberglass Reinforced Plastic | Lined Interior | Fiberglass Reinforced Plastic | None | 1981-01-01
8-001169 | 2 | TRUE | FALSE | Permanently Out of Use | 1000 | Other (petroleum products) | Fiberglass Reinforced Plastic | Lined Interior | Fiberglass Reinforced Plastic | None | 1981-01-01
8-001170 | 1 | TRUE | FALSE | Temporarily Out of Use | 1000 | Used Oil | Fiberglass Reinforced Plastic | Double-Walled | No Piping | None | 1981-01-01
8-001171 | 1 | TRUE | FALSE | Permanently Out of Use | 500 | Used Oil | Not Listed | None | Unknown | None | 1970-01-01
8-001171 | 2 | TRUE | FALSE | Permanently Out of Use | 500 | Other (petroleum products) | Not Listed | None | Unknown | None | 1970-01-01
8-001171 | 3 | TRUE | FALSE | Permanently Out of Use | 500 | Used Oil | Asphalt Coated or Bare Steel | None | Unknown | None | 1962-01-01
8-001172 | 1 | FALSE | FALSE | Permanently Out of Use | 500 | Other (non regulated substance) | Fiberglass Reinforced Plastic | None | Galvanized Steel | None | 1986-01-01
8-001173 | 1 | TRUE | FALSE | Permanently Out of Use | 2000 | Diesel | Asphalt Coated or Bare Steel | None | Unknown | None | 1970-01-01
8-001173 | 2 | TRUE | FALSE | Permanently Out of Use | 2000 | Diesel | Asphalt Coated or Bare Steel | None | Unknown | None | 1970-01-01
8-001173 | 3 | TRUE | FALSE | Permanently Out of Use | 4000 | Gasoline | Asphalt Coated or Bare Steel | None | Unknown | None | 1970-01-01
8-001175 | 1 | TRUE | FALSE | Currently in Use | 12000 | Gasoline | Composite (Steel w/ FRP) | None | Fiberglass Reinforced Plastic | None | 1988-01-01
8-001175 | 2 | TRUE | FALSE | Currently in Use | 12000 | Gasoline | Composite (Steel w/ FRP) | None | Fiberglass Reinforced Plastic | None | 1988-01-01
8-001175 | 3 | TRUE | FALSE | Currently in Use | 12000 | Gasoline | Composite (Steel w/ FRP) | None | Fiberglass Reinforced Plastic | None | 1988-01-01
8-001175 | 4 | TRUE | FALSE | Currently in Use | 12000 | Gasoline | Composite (Steel w/ FRP) | None | Fiberglass Reinforced Plastic | None | 1988-01-01
8-001175 | 5 | TRUE | FALSE | Currently in Use | 12000 | Diesel | Composite (Steel w/ FRP) | None | Fiberglass Reinforced Plastic | None | 1988-01-01
8-001175 | 6 | TRUE | FALSE | Currently in Use | 12000 | Diesel | Composite (Steel w/ FRP) | None | Fiberglass Reinforced Plastic | None | 1988-01-01
8-001175 | 7 | TRUE | FALSE | Currently in Use | 12000 | Diesel | Composite (Steel w/ FRP) | None | Fiberglass Reinforced Plastic | None | 1988-01-01
8-001175 | 8 | TRUE | FALSE | Currently in Use | 12000 | Diesel | Composite (Steel w/ FRP) | None | Fiberglass Reinforced Plastic | None | 1988-01-01
8-001175 | 9 | TRUE | FALSE | Currently in Use | 12000 | Diesel | Composite (Steel w/ FRP) | None | Fiberglass Reinforced Plastic | None | 1988-01-01
8-001176 | 1 | TRUE | FALSE | Permanently Out of Use | 1000 | Other (petroleum products) | Not Listed | None | Unknown | None | 1970-01-01
8-001177 | 1 | TRUE | FALSE | Permanently Out of Use | 9999 | Gasoline | Asphalt Coated or Bare Steel | None | Unknown | None | 1970-01-01
8-001177 | 2 | TRUE | FALSE | Permanently Out of Use | 9999 | Gasoline | Asphalt Coated or Bare Steel | None | Unknown | None | 1970-01-01
8-001178 | 1 | TRUE | FALSE | Permanently Out of Use | 1000 | Gasoline | Not Listed | None | Not Listed | None
8-001300 | 1 | TRUE | FALSE | Permanently Out of Use | 10000 | Gasoline | Asphalt Coated or Bare Steel | Cathodically Protected (Not Specified) | Fiberglass Reinforced Plastic | None | 1977-01-01
8-001300 | 2 | TRUE | FALSE | Permanently Out of Use | 10000 | Gasoline | Asphalt Coated or Bare Steel | Cathodically Protected (Not Specified) | Fiberglass Reinforced Plastic | None | 1977-01-01
8-001300 | 3 | TRUE | FALSE | Permanently Out of Use | 10000 | Gasoline | Asphalt Coated or Bare Steel | Cathodically Protected (Not Specified) | Fiberglass Reinforced Plastic | None | 1977-01-01
8-001300 | 4 | TRUE | FALSE | Permanently Out of Use | 500 | Used Oil | Asphalt Coated or Bare Steel | None | Bare Steel | None | 1978-01-01
8-001300 | 5 | TRUE | FALSE | Currently in Use | 12000 | Diesel | Fiberglass Reinforced Plastic | None | Flexible Plastic | Double-Walled | 1996-12-01
8-001300 | 6 | TRUE | FALSE | Currently in Use | 12000 | Gasoline | Fiberglass Reinforced Plastic | None | Flexible Plastic | Double-Walled | 1996-12-01
8-001300 | 7 | TRUE | FALSE | Currently in Use | 15000 | Gasoline | Composite (Steel w/ FRP) | Double-Walled | Flexible Plastic | Double-Walled | 2004-02-01
8-001301 | 1 | TRUE | FALSE | Permanently Out of Use | 5000 | Unknown | Not Listed | None | Not Listed | None | 1971-01-01
8-001302 | 1 | TRUE | FALSE | Permanently Out of Use | 9999 | Gasoline | Not Listed | None | Not Listed | None | 1960-01-01
8-001302 | 2 | TRUE | FALSE | Permanently Out of Use | 9999 | Gasoline | Not Listed | None | Not Listed | None | 1960-01-01
8-001302 | 3 | TRUE | FALSE | Permanently Out of Use | 9999 | Gasoline | Not Listed | None | Not Listed | None | 1960-01-01
8-001302 | 4 | TRUE | FALSE | Permanently Out of Use | 9999 | Gasoline | Not Listed | None | Not Listed | None | 1960-01-01
8-001306 | 1 | TRUE | FALSE | Currently in Use | 10000 | Gasoline | Fiberglass Reinforced Plastic | Double-Walled | Fiberglass Reinforced Plastic | Double-Walled | 1991-01-01
8-001306 | 2 | TRUE | FALSE | Currently in Use | 10000 | Gasoline | Fiberglass Reinforced Plastic | Double-Walled | Fiberglass Reinforced Plastic | Double-Walled | 1991-01-01
8-001306 | 3 | TRUE | FALSE | Currently in Use | 10000 | Gasoline | Fiberglass Reinforced Plastic | Double-Walled | Fiberglass Reinforced Plastic | Double-Walled | 1991-01-01
8-001306 | 4 | TRUE | FALSE | Currently in Use | 10000 | Gasoline | Fiberglass Reinforced Plastic | Double-Walled | Fiberglass Reinforced Plastic | Double-Walled | 1991-01-01
8-001307 | 1 | TRUE | FALSE | Currently in Use | 4000 | New Oil | Fiberglass Reinforced Plastic | None | Fiberglass Reinforced Plastic | None | 1990-12-01
8-001307 | 2 | TRUE | FALSE | Currently in Use | 4000 | New Oil | Fiberglass Reinforced Plastic | None | Fiberglass Reinforced Plastic | None | 1990-12-01
8-001307 | 3 | TRUE | FALSE | Currently in Use | 4000 | New Oil | Fiberglass Reinforced Plastic | None | Fiberglass Reinforced Plastic | None | 1990-12-01
8-001307 | 4 | TRUE | FALSE | Currently in Use | 4000 | Used Oil | Fiberglass Reinforced Plastic | None | Fiberglass Reinforced Plastic | None | 1990-12-01
8-001307 | 5 | TRUE | FALSE | Currently in Use | 10000 | Gasoline | Fiberglass Reinforced Plastic | None | Fiberglass Reinforced Plastic | Double-Walled | 1990-12-01
8-001307 | 6 | TRUE | FALSE | Currently in Use | 10000 | Gasoline | Fiberglass Reinforced Plastic | None | Fiberglass Reinforced Plastic | Double-Walled | 1990-12-01
8-001307 | 7 | TRUE | FALSE | Currently in Use | 10000 | Gasoline | Fiberglass Reinforced Plastic | None | Fiberglass Reinforced Plastic | Double-Walled | 1990-12-01
8-001307 | 8 | TRUE | FALSE | Currently in Use | 10000 | Gasoline | Fiberglass Reinforced Plastic | None | Fiberglass Reinforced Plastic | Double-Walled | 1990-12-01
8-001308 | 1 | TRUE | FALSE | Permanently Out of Use | 10000 | Gasoline | Fiberglass Reinforced Plastic | None | Fiberglass Reinforced Plastic | Cathodically Protected (Not Specified) | 1991-05-01
8-001309 | 1 | TRUE | FALSE | Permanently Out of Use | 15000 | Gasoline | Asphalt Coated or Bare Steel | None | Bare Steel | None | 1966-01-01
8-001309 | 2 | TRUE | FALSE | Permanently Out of Use | 8000 | Diesel | Asphalt Coated or Bare Steel | None | Bare Steel | None | 1966-01-01
8-001309 | 3 | TRUE | FALSE | Permanently Out of Use | 5000 | Gasoline | Asphalt Coated or Bare Steel | None | Bare Steel | None | 1966-01-01
8-001309 | 4 | TRUE | FALSE | Permanently Out of Use | 2000 | Diesel | Asphalt Coated or Bare Steel | None | Bare Steel | None | 1966-01-01
8-001310 | 1 | TRUE | FALSE | Permanently Out of Use | 0 | Unknown | Not Listed | None | Unknown | None | 1971-01-01
8-001310 | 2 | TRUE | FALSE | Permanently Out of Use | 0 | Unknown | Not Listed | None | Unknown | None | 1971-01-01
8-001310 | 3 | TRUE | FALSE | Permanently Out of Use | 0 | Unknown | Not Listed | None | Unknown | None | 1971-01-01
8-001310 | 4 | TRUE | FALSE | Permanently Out of Use | 0 | Unknown | Not Listed | None | Unknown | None | 1971-01-01
8-001310 | 5 | TRUE | FALSE | Permanently Out of Use | 0 | Unknown | Not Listed | None | Unknown | None | 1971-01-01
8-001311 | 1 | TRUE | FALSE | Permanently Out of Use | 7500 | Diesel | Asphalt Coated or Bare Steel | None | Fiberglass Reinforced Plastic | None | 1982-05-20
8-001311 | 2 | TRUE | FALSE | Permanently Out of Use | 500 | Used Oil | Asphalt Coated or Bare Steel | None | Unknown | None | 1985-05-20
8-001312 | 1 | TRUE | FALSE | Currently in Use | 20000 | Diesel | Composite (Steel w/ FRP) | None | Fiberglass Reinforced Plastic | Double-Walled | 1991-05-01
8-001312 | 2 | TRUE | FALSE | Currently in Use | 10000 | Diesel | Composite (Steel w/ FRP) | None | Fiberglass Reinforced Plastic | Double-Walled | 1991-05-01
8-001312 | 3 | TRUE | FALSE | Currently in Use | 1000 | Used Oil | Composite (Steel w/ FRP) | None | Fiberglass Reinforced Plastic | Double-Walled | 1991-05-01
8-001313 | 1 | TRUE | FALSE | Permanently Out of Use | 10000 | Gasoline | Asphalt Coated or Bare Steel | Lined Interior | Fiberglass Reinforced Plastic | None | 1980-01-01
8-001313 | 2 | TRUE | FALSE | Permanently Out of Use | 10000 | Gasoline | Asphalt Coated or Bare Steel | Lined Interior | Fiberglass Reinforced Plastic | None | 1980-01-01
8-001313 | 3 | TRUE | FALSE | Permanently Out of Use | 6000 | Gasoline | Asphalt Coated or Bare Steel | None | Fiberglass Reinforced Plastic | None | 1980-01-01
8-001314 | 1 | TRUE | FALSE | Permanently Out of Use | 10152 | Gasoline | Asphalt Coated or Bare Steel | None | Bare Steel | None | 1980-01-01
8-001315 | 1 | TRUE | FALSE | Permanently Out of Use | 550 | Used Oil | Fiberglass Reinforced Plastic | None | Galvanized Steel | None | 1988-01-01
8-001316 | 1 | TRUE | FALSE | Permanently Out of Use | 8000 | Gasoline | Asphalt Coated or Bare Steel | None | Bare Steel | None | 1972-04-01
8-001316 | 2 | TRUE | FALSE | Permanently Out of Use | 8000 | Gasoline | Not Listed | None | Unknown | None | 1972-04-01
8-001316 | 3 | TRUE | FALSE | Permanently Out of Use | 500 | Used Oil | Asphalt Coated or Bare Steel | None | Bare Steel | None | 1972-04-01
8-001317 | 1 | TRUE | FALSE | Permanently Out of Use | 500 | Gasoline | Asphalt Coated or Bare Steel | None | Unknown | None | 1971-01-01
8-001318 | 1 | TRUE | FALSE | Permanently Out of Use | 10000 | Gasoline | Composite (Steel w/ FRP) | None | Unknown | None | 1982-03-01
8-001318 | 2 | TRUE | FALSE | Permanently Out of Use | 10000 | Gasoline | Composite (Steel w/ FRP) | None | Unknown | None | 1982-03-01
8-001319 | 1 | TRUE | FALSE | Permanently Out of Use | 240 | Hazardous Substance | Asphalt Coated or Bare Steel | None | Other | None | 1977-07-01
8-001320 | 1 | TRUE | FALSE | Permanently Out of Use | 500 | Diesel | Not Listed | None | Unknown | None
8-001321 | 1 | TRUE | FALSE | Permanently Out of Use | 1000 | Unknown | Asphalt Coated or Bare Steel | None | Unknown | None | 1961-02-01
8-001321 | 2 | TRUE | FALSE | Permanently Out of Use | 1000 | Unknown | Asphalt Coated or Bare Steel | None | Unknown | None | 1961-02-01
8-001323 | 1 | TRUE | FALSE | Currently in Use | 1000 | Used Oil | Fiberglass Reinforced Plastic | None | No Piping | None | 1989-02-01
8-001323 | 2 | TRUE | FALSE | Temporarily Out of Use | 2000 | New Oil | Fiberglass Reinforced Plastic | None | No Piping | None | 1989-02-01
8-001326 | 1 | TRUE | FALSE | Currently in Use | 12000 | Diesel | Epoxy Coated Steel | None | Fiberglass Reinforced Plastic | None | 1990-08-01
8-001326 | 2 | TRUE | FALSE | Currently in Use | 12000 | Gasoline | Epoxy Coated Steel | None | Fiberglass Reinforced Plastic | None | 1990-08-01
8-001326 | 3 | TRUE | FALSE | Currently in Use | 12000 | Gasoline | Epoxy Coated Steel | None | Fiberglass Reinforced Plastic | None | 1990-08-01
8-001326 | 4 | TRUE | FALSE | Currently in Use | 12000 | Gasoline | Epoxy Coated Steel | None | Fiberglass Reinforced Plastic | None | 1990-08-01
8-001326 | 5 | TRUE | FALSE | Currently in Use | 12000 | Gasoline | Epoxy Coated Steel | None | Fiberglass Reinforced Plastic | None | 1990-08-01
8-001329 | 1 | FALSE | FALSE | Permanently Out of Use | 20 | Other (petroleum products) | Asphalt Coated or Bare Steel | None | Bare Steel | None | 1971-05-01
8-001329 | 2 | FALSE | FALSE | Permanently Out of Use | 20 | Other (petroleum products) | Asphalt Coated or Bare Steel | None | Bare Steel | None | 1971-05-01
8-001330 | 1 | TRUE | FALSE | Permanently Out of Use | 2000 | Used Oil | Asphalt Coated or Bare Steel | None | Fiberglass Reinforced Plastic | None | 1982-01-01
8-001331 | 1 | TRUE | FALSE | Permanently Out of Use | 5000 | Unknown | Asphalt Coated or Bare Steel | None | Unknown | None
8-001331 | 2 | TRUE | FALSE | Permanently Out of Use | 10000 | Unknown | Asphalt Coated or Bare Steel | None | Unknown | None
8-001332 | 1 | TRUE | FALSE | Permanently Out of Use | 10000 | Diesel | Asphalt Coated or Bare Steel | Cathodically Protected (Not Specified) | Bare Steel | None | 1978-04-01
8-001332 | 2 | TRUE | FALSE | Permanently Out of Use | 500 | Used Oil | Asphalt Coated or Bare Steel | Cathodically Protected (Not Specified) | Bare Steel | None | 1979-01-01
8-001332 | 3 | TRUE | FALSE | Permanently Out of Use | 8000 | Diesel | Asphalt Coated or Bare Steel | Cathodically Protected (Not Specified) | Bare Steel | None | 1978-01-01
8-001332 | 4 | TRUE | FALSE | Permanently Out of Use | 8000 | Gasoline | Asphalt Coated or Bare Steel | Cathodically Protected (Not Specified) | Bare Steel | None | 1979-01-01
8-001332 | 5 | TRUE | FALSE | Permanently Out of Use | 8000 | Gasoline | Asphalt Coated or Bare Steel | Cathodically Protected (Not Specified) | Bare Steel | None | 1979-01-01
8-001333 | 1 | TRUE | FALSE | Permanently Out of Use | 10000 | Diesel | Fiberglass Reinforced Plastic | None | Bare Steel | None | 1980-01-01
8-001333 | 2 | TRUE | FALSE | Permanently Out of Use | 10000 | Gasoline | Fiberglass Reinforced Plastic | None | Bare Steel | None | 1980-01-01
8-001333 | 3 | TRUE | FALSE | Permanently Out of Use | 10000 | Gasoline | Fiberglass Reinforced Plastic | None | Bare Steel | None | 1980-01-01
8-001333 | 4 | FALSE | FALSE | Permanently Out of Use | 40000 | Diesel | Fiberglass Reinforced Plastic | None | Fiberglass Reinforced Plastic | None | 1980-01-01
8-001334 | 1 | TRUE | FALSE | Currently in Use | 10000 | Gasoline | Fiberglass Reinforced Plastic | None | Fiberglass Reinforced Plastic | None | 1990-09-01
8-001334 | 2 | TRUE | FALSE | Currently in Use | 10000 | Gasoline | Fiberglass Reinforced Plastic | None | Fiberglass Reinforced Plastic | None | 1990-09-01
8-001334 | 3 | TRUE | FALSE | Currently in Use | 10000 | Gasoline | Fiberglass Reinforced Plastic | None | Fiberglass Reinforced Plastic | None | 1990-09-01
8-001334 | 4 | TRUE | FALSE | Currently in Use | 10000 | Gasoline | Fiberglass Reinforced Plastic | None | Fiberglass Reinforced Plastic | None | 1990-09-01
8-001335 | 1 | TRUE | FALSE | Permanently Out of Use | 550 | Used Oil | Fiberglass Reinforced Plastic | Double-Walled | Fiberglass Reinforced Plastic | Double-Walled | 1988-05-01
8-001336 | 1 | TRUE | FALSE | Permanently Out of Use | 550 | Used Oil | Fiberglass Reinforced Plastic | Double-Walled | Fiberglass Reinforced Plastic | Double-Walled | 1988-10-01
8-001337 | 1 | TRUE | FALSE | Permanently Out of Use | 550 | Used Oil | Fiberglass Reinforced Plastic | Double-Walled | Fiberglass Reinforced Plastic | None | 1987-07-01
8-001338 | 1 | TRUE | FALSE | Permanently Out of Use | 2000 | Gasoline | Asphalt Coated or Bare Steel | None | Unknown | None | 1982-09-27
8-001339 | 1 | TRUE | FALSE | Permanently Out of Use | 10000 | Gasoline | Not Listed | None | Unknown | None | 1966-01-01
8-001339 | 2 | TRUE | FALSE | Permanently Out of Use | 10000 | Gasoline | Not Listed | None | Unknown | None | 1966-01-01
8-001340 | 1 | TRUE | FALSE | Permanently Out of Use | 500 | Used Oil | Asphalt Coated or Bare Steel | None | Bare Steel | None | 1987-06-01
8-001341 | 1 | TRUE | FALSE | Permanently Out of Use | 6000 | Gasoline | Asphalt Coated or Bare Steel | None | Bare Steel | None | 1965-06-01
8-001341 | 2 | TRUE | FALSE | Permanently Out of Use | 6000 | Gasoline | Asphalt Coated or Bare Steel | None | Bare Steel | None | 1965-06-01
8-001341 | 3 | TRUE | FALSE | Permanently Out of Use | 2000 | Gasoline | Asphalt Coated or Bare Steel | None | Bare Steel | None | 1965-06-01
8-001341 | 4 | TRUE | FALSE | Permanently Out of Use | 500 | Gasoline | Asphalt Coated or Bare Steel | None | Bare Steel | None | 1965-06-01
8-001342 | 1 | TRUE | FALSE | Permanently Out of Use | 0 | Gasoline | Not Listed | None | Unknown | None
8-001343 | 1 | TRUE | FALSE | Permanently Out of Use | 8000 | Gasoline | Asphalt Coated or Bare Steel | None | Bare Steel | None | 1970-07-01
8-001343 | 2 | TRUE | FALSE | Permanently Out of Use | 5000 | Gasoline | Asphalt Coated or Bare Steel | None | Bare Steel | None | 1970-07-01
8-001343 | 3 | TRUE | FALSE | Permanently Out of Use | 5000 | Gasoline | Asphalt Coated or Bare Steel | None | Bare Steel | None | 1970-07-01
8-001343 | 4 | TRUE | FALSE | Permanently Out of Use | 500 | Used Oil | Asphalt Coated or Bare Steel | None | Bare Steel | None | 1970-07-01
8-001344 | 1 | TRUE | FALSE | Currently in Use | 5000 | Used Oil | Composite (Steel w/ FRP) | Double-Walled | No Piping | None | 1992-08-01
8-001344 | 2 | TRUE | FALSE | Currently in Use | 5000 | Kerosene | Composite (Steel w/ FRP) | Double-Walled | No Piping | None | 1992-08-01
8-001344 | 3 | TRUE | FALSE | Currently in Use | 5000 | Kerosene | Composite (Steel w/ FRP) | Double-Walled | No Piping | None | 1992-08-01
8-001344 | 4 | TRUE | FALSE | Currently in Use | 5000 | Kerosene | Composite (Steel w/ FRP) | Double-Walled | No Piping | None | 1992-08-01
8-001345 | 1 | TRUE | FALSE | Permanently Out of Use | 10000 | Gasoline | Fiberglass Reinforced Plastic | None | Fiberglass Reinforced Plastic | None | 1985-09-01
8-001345 | 2 | TRUE | FALSE | Permanently Out of Use | 10000 | Gasoline | Fiberglass Reinforced Plastic | None | Fiberglass Reinforced Plastic | None | 1985-09-01
8-001345 | 3 | TRUE | FALSE | Permanently Out of Use | 10000 | Gasoline | Fiberglass Reinforced Plastic | None | Fiberglass Reinforced Plastic | None | 1985-09-01
8-001345 | 4 | TRUE | FALSE | Permanently Out of Use | 10000 | Diesel | Fiberglass Reinforced Plastic | None | Fiberglass Reinforced Plastic | None | 1985-09-01
8-001345 | 5 | TRUE | FALSE | Currently in Use | 20000 | Gasoline | Fiberglass Reinforced Plastic | Double-Walled | Fiberglass Reinforced Plastic | Double-Walled | 2012-11-21
8-001345 | 6 | TRUE | FALSE | Currently in Use | 8000 | Gasoline | Fiberglass Reinforced Plastic | Double-Walled | Fiberglass Reinforced Plastic | Double-Walled | 2012-11-21
8-001345 | 7 | TRUE | FALSE | Currently in Use | 12000 | Diesel | Fiberglass Reinforced Plastic | Double-Walled | Fiberglass Reinforced Plastic | Double-Walled | 2012-11-21
8-001346 | 1 | TRUE | FALSE | Permanently Out of Use | 4000 | Diesel | Asphalt Coated or Bare Steel | None | Unknown | None
8-001346 | 2 | TRUE | FALSE | Permanently Out of Use | 4000 | Gasoline | Asphalt Coated or Bare Steel | None | Unknown | None
8-001346 | 3 | TRUE | FALSE | Permanently Out of Use | 8000 | Gasoline | Asphalt Coated or Bare Steel | None | Unknown | None
8-001346 | 4 | TRUE | FALSE | Permanently Out of Use | 500 | Used Oil | Asphalt Coated or Bare Steel | None | Unknown | None | 1972-01-01
8-001349 | 1 | TRUE | FALSE | Permanently Out of Use | 10000 | Gasoline | Fiberglass Reinforced Plastic | None | Fiberglass Reinforced Plastic | None | 1988-09-01
8-001349 | 2 | TRUE | FALSE | Permanently Out of Use | 10000 | Gasoline | Fiberglass Reinforced Plastic | None | Fiberglass Reinforced Plastic | None | 1988-09-01
8-001349 | 3 | TRUE | FALSE | Permanently Out of Use | 10000 | Gasoline | Fiberglass Reinforced Plastic | None | Fiberglass Reinforced Plastic | None | 1988-09-01
8-001350 | 1 | TRUE | FALSE | Permanently Out of Use | 10000 | Gasoline | Fiberglass Reinforced Plastic | None | Fiberglass Reinforced Plastic | None | 1986-09-01
8-001350 | 2 | TRUE | FALSE | Permanently Out of Use | 10000 | Gasoline | Fiberglass Reinforced Plastic | None | Fiberglass Reinforced Plastic | None | 1986-09-01
8-001350 | 3 | TRUE | FALSE | Permanently Out of Use | 10000 | Gasoline | Fiberglass Reinforced Plastic | None | Fiberglass Reinforced Plastic | None | 1986-09-01
8-001351 | 1 | TRUE | FALSE | Permanently Out of Use | 10000 | Gasoline | Fiberglass Reinforced Plastic | None | Fiberglass Reinforced Plastic | None | 1986-09-01
8-001351 | 2 | TRUE | FALSE | Permanently Out of Use | 10000 | Gasoline | Fiberglass Reinforced Plastic | None | Fiberglass Reinforced Plastic | None | 1986-09-01
8-001351 | 3 | TRUE | FALSE | Permanently Out of Use | 10000 | Gasoline | Fiberglass Reinforced Plastic | None | Fiberglass Reinforced Plastic | None | 1986-09-01
8-001352 | 1 | TRUE | FALSE | Permanently Out of Use | 10000 | Gasoline | Fiberglass Reinforced Plastic | None | Fiberglass Reinforced Plastic | None | 1989-01-01
8-001352 | 2 | TRUE | FALSE | Permanently Out of Use | 10000 | Gasoline | Fiberglass Reinforced Plastic | None | Fiberglass Reinforced Plastic | None | 1989-01-01
8-001352 | 3 | TRUE | FALSE | Permanently Out of Use | 10000 | Gasoline | Fiberglass Reinforced Plastic | None | Fiberglass Reinforced Plastic | None | 1989-01-01
8-001352 | 4 | TRUE | FALSE | Currently in Use | 15000 | Gasoline | Fiberglass Reinforced Plastic | Double-Walled | Flexible Plastic | Double-Walled | 2007-12-11
8-001352 | 5 | TRUE | FALSE | Currently in Use | 10000 | Gasoline | Fiberglass Reinforced Plastic | Double-Walled | Flexible Plastic | Double-Walled | 2007-12-11
8-001354 | 1 | TRUE | FALSE | Permanently Out of Use | 10000 | Gasoline | Fiberglass Reinforced Plastic | None | Fiberglass Reinforced Plastic | None | 1986-09-01
8-001354 | 2 | TRUE | FALSE | Permanently Out of Use | 10000 | Gasoline | Fiberglass Reinforced Plastic | None | Fiberglass Reinforced Plastic | None | 1986-09-01
8-001354 | 3 | TRUE | FALSE | Permanently Out of Use | 10000 | Gasoline | Fiberglass Reinforced Plastic | None | Fiberglass Reinforced Plastic | None | 1986-09-01
8-001355 | 1 | TRUE | FALSE | Permanently Out of Use | 10000 | Gasoline | Fiberglass Reinforced Plastic | None | Fiberglass Reinforced Plastic | None | 1986-09-01
8-001355 | 2 | TRUE | FALSE | Permanently Out of Use | 10000 | Gasoline | Fiberglass Reinforced Plastic | None | Fiberglass Reinforced Plastic | None | 1986-09-01
8-001355 | 3 | TRUE | FALSE | Permanently Out of Use | 10000 | Gasoline | Fiberglass Reinforced Plastic | None | Fiberglass Reinforced Plastic | None | 1986-09-01
8-001356 | 1 | TRUE | FALSE | Currently in Use | 10000 | Gasoline | Fiberglass Reinforced Plastic | None | Fiberglass Reinforced Plastic | Double-Walled | 1988-09-01
8-001356 | 2 | TRUE | FALSE | Currently in Use | 10000 | Gasoline | Fiberglass Reinforced Plastic | None | Fiberglass Reinforced Plastic | Double-Walled | 1988-09-01
8-001356 | 3 | TRUE | FALSE | Currently in Use | 10000 | Gasoline | Fiberglass Reinforced Plastic | None | Fiberglass Reinforced Plastic | Double-Walled | 1988-09-01
8-001357 | 1 | TRUE | FALSE | Permanently Out of Use | 10000 | Gasoline | Fiberglass Reinforced Plastic | None | Fiberglass Reinforced Plastic | None | 1986-09-01
8-001357 | 2 | TRUE | FALSE | Permanently Out of Use | 10000 | Gasoline | Fiberglass Reinforced Plastic | None | Fiberglass Reinforced Plastic | None | 1986-09-01
8-001357 | 3 | TRUE | FALSE | Permanently Out of Use | 10000 | Gasoline | Fiberglass Reinforced Plastic | Double-Walled | Fiberglass Reinforced Plastic | Double-Walled | 1986-09-01
8-001357 | 4 | TRUE | FALSE | Currently in Use | 20000 | Gasoline | Fiberglass Reinforced Plastic | Double-Walled | Fiberglass Reinforced Plastic | Double-Walled | 2015-10-01
8-001357 | 5 | TRUE | FALSE | Currently in Use | 8000 | Gasoline | Fiberglass Reinforced Plastic | Double-Walled | Fiberglass Reinforced Plastic | Double-Walled | 2015-10-01
8-001357 | 6 | TRUE | FALSE | Currently in Use | 12000 | Diesel | Fiberglass Reinforced Plastic | Double-Walled | Fiberglass Reinforced Plastic | Double-Walled | 2015-10-01
8-001358 | 1 | TRUE | FALSE | Permanently Out of Use | 10000 | Gasoline | Fiberglass Reinforced Plastic | None | Flexible Plastic | Double-Walled | 1987-09-01
8-001358 | 2 | TRUE | FALSE | Permanently Out of Use | 10000 | Gasoline | Fiberglass Reinforced Plastic | None | Flexible Plastic | Double-Walled | 1987-09-01
8-001358 | 3 | TRUE | FALSE | Currently in Use | 10000 | Gasoline | Fiberglass Reinforced Plastic | None | Flexible Plastic | Double-Walled | 1987-09-01
8-001358 | 4 | TRUE | FALSE | Currently in Use | 20000 | Gasoline | Fiberglass Reinforced Plastic | Double-Walled | Fiberglass Reinforced Plastic | Double-Walled | 2017-03-01
8-001358 | 5 | TRUE | FALSE | Currently in Use | 8000 | Gasoline | Fiberglass Reinforced Plastic | Double-Walled | Fiberglass Reinforced Plastic | Double-Walled | 2017-03-01
8-001358 | 6 | TRUE | FALSE | Currently in Use | 12000 | Diesel | Fiberglass Reinforced Plastic | Double-Walled | Fiberglass Reinforced Plastic | Double-Walled | 2017-03-01
8-001360 | 1 | TRUE | FALSE | Permanently Out of Use | 3000 | Unknown | Not Listed | None | Unknown | None | 1965-01-01
8-001361 | 1 | TRUE | FALSE | Permanently Out of Use | 10000 | Gasoline | Fiberglass Reinforced Plastic | Double-Walled | Fiberglass Reinforced Plastic | Double-Walled | 1986-09-01
8-001361 | 2 | TRUE | FALSE | Permanently Out of Use | 6000 | Diesel | Fiberglass Reinforced Plastic | Double-Walled | Fiberglass Reinforced Plastic | Double-Walled | 1986-09-01
8-001361 | 3 | TRUE | FALSE | Permanently Out of Use | 560 | Used Oil | Asphalt Coated or Bare Steel | Cathodically Protected (Not Specified) | Galvanized Steel | None | 1986-09-01
8-001361 | 4 | FALSE | TRUE | Permanently Out of Use | 12000 | Diesel | Other | None | Galvanized Steel | None | 2006-05-26
8-001361 | 5 | TRUE | FALSE | Currently in Use | 12000 | Gasoline | Fiberglass Reinforced Plastic | Double-Walled | Flexible Plastic | Double-Walled | 2015-06-01
8-001361 | 6 | TRUE | FALSE | Currently in Use | 12000 | Diesel | Fiberglass Reinforced Plastic | Double-Walled | Flexible Plastic | Double-Walled | 2015-06-01
8-001362 | 1 | TRUE | FALSE | Permanently Out of Use | 10000 | Kerosene | Fiberglass Reinforced Plastic | None | Fiberglass Reinforced Plastic | None | 1983-01-01
8-001362 | 2 | TRUE | FALSE | Permanently Out of Use | 10000 | Gasoline | Fiberglass Reinforced Plastic | None | Fiberglass Reinforced Plastic | None | 1983-01-01
8-001362 | 3 | TRUE | FALSE | Permanently Out of Use | 600 | Diesel | Fiberglass Reinforced Plastic | None | Fiberglass Reinforced Plastic | None | 1983-01-01
8-001363 | 1 | FALSE | FALSE | Permanently Out of Use | 0 | Other (petroleum products) | Asphalt Coated or Bare Steel | None | Not Listed | None
8-001363 | 2 | FALSE | FALSE | Permanently Out of Use | 0 | Other (petroleum products) | Asphalt Coated or Bare Steel | None | Not Listed | None
8-001363 | 3 | FALSE | FALSE | Permanently Out of Use | 0 | Other (petroleum products) | Asphalt Coated or Bare Steel | None | Not Listed | None
8-001363 | 4 | FALSE | FALSE | Permanently Out of Use | 0 | Other (petroleum products) | Asphalt Coated or Bare Steel | None | Not Listed | None
8-001364 | 1 | TRUE | FALSE | Permanently Out of Use | 1000 | Used Oil | Asphalt Coated or Bare Steel | None | Unknown | None | 1983-02-01
8-001365 | 1 | TRUE | FALSE | Permanently Out of Use | 0 | Unknown | Not Listed | None | Unknown | None
8-001366 | 1 | TRUE | FALSE | Currently in Use | 12000 | Gasoline | Fiberglass Reinforced Plastic | None | Flexible Plastic | Double-Walled | 1985-02-01
8-001366 | 2 | TRUE | FALSE | Currently in Use | 8000 | Gasoline | Fiberglass Reinforced Plastic | None | Flexible Plastic | Double-Walled | 1985-02-01
8-001366 | 3 | TRUE | FALSE | Currently in Use | 10000 | Gasoline | Fiberglass Reinforced Plastic | None | Flexible Plastic | Double-Walled | 1985-02-01
8-001366 | 4 | TRUE | FALSE | Currently in Use | 10000 | Diesel | Fiberglass Reinforced Plastic | None | Flexible Plastic | Double-Walled | 1985-02-01
8-001366 | 5 | TRUE | FALSE | Permanently Out of Use | 1000 | Used Oil | Fiberglass Reinforced Plastic | None | Fiberglass Reinforced Plastic | None | 1985-02-01
8-001367 | 1 | TRUE | FALSE | Currently in Use | 12000 | Gasoline | Fiberglass Reinforced Plastic | None | Fiberglass Reinforced Plastic | Double-Walled | 1986-06-01
8-001367 | 2 | TRUE | FALSE | Currently in Use | 10000 | Gasoline | Fiberglass Reinforced Plastic | None | Fiberglass Reinforced Plastic | Double-Walled | 1986-06-01
8-001367 | 3 | TRUE | FALSE | Currently in Use | 10000 | Gasoline | Fiberglass Reinforced Plastic | None | Fiberglass Reinforced Plastic | Double-Walled | 1986-06-01
8-001367 | 4 | TRUE | FALSE | Currently in Use | 8000 | Diesel | Fiberglass Reinforced Plastic | None | Fiberglass Reinforced Plastic | Double-Walled | 1986-06-01
8-001368 | 1 | TRUE | FALSE | Permanently Out of Use | 10000 | Gasoline | Fiberglass Reinforced Plastic | None | Fiberglass Reinforced Plastic | None | 1984-04-01
8-001368 | 2 | TRUE | FALSE | Permanently Out of Use | 8000 | Gasoline | Fiberglass Reinforced Plastic | None | Fiberglass Reinforced Plastic | None | 1984-04-01
8-001368 | 3 | TRUE | FALSE | Permanently Out of Use | 8000 | Gasoline | Fiberglass Reinforced Plastic | None | Fiberglass Reinforced Plastic | None | 1984-04-01
8-001368 | 4 | TRUE | FALSE | Permanently Out of Use | 550 | Used Oil | Fiberglass Reinforced Plastic | None | Fiberglass Reinforced Plastic | None | 1984-04-01
8-001368 | 5 | TRUE | FALSE | Permanently Out of Use | 550 | Used Oil | Asphalt Coated or Bare Steel | None | No Piping | None
8-001373 | 1 | TRUE | FALSE | Permanently Out of Use | 10000 | Gasoline | Asphalt Coated or Bare Steel | Cathodically Protected (Galvanic) | Fiberglass Reinforced Plastic | None | 1981-06-01
8-001373 | 2 | TRUE | FALSE | Permanently Out of Use | 9500 | Diesel | Composite (Steel w/ FRP) | None | Fiberglass Reinforced Plastic | None | 1976-06-01
8-001373 | 3 | TRUE | FALSE | Permanently Out of Use | 9500 | Gasoline | Composite (Steel w/ FRP) | None | Fiberglass Reinforced Plastic | None | 1976-06-01
8-001374 | 1 | TRUE | FALSE | Permanently Out of Use | 600 | Used Oil | Asphalt Coated or Bare Steel | None | Other | None | 1971-06-01
8-001376 | 1 | TRUE | FALSE | Permanently Out of Use | 0 | Gasoline | Asphalt Coated or Bare Steel | None | Unknown | None | 1967-06-01
8-001377 | 1 | TRUE | FALSE | Permanently Out of Use | 0 | Gasoline | Not Listed | None | Unknown | None
8-001377 | 2 | TRUE | FALSE | Permanently Out of Use | 0 | Gasoline | Not Listed | None | Unknown | None
8-001377 | 3 | TRUE | FALSE | Permanently Out of Use | 0 | Gasoline | Not Listed | None | Unknown | None
8-001378 | 1 | TRUE | FALSE | Permanently Out of Use | 4000 | Diesel | Asphalt Coated or Bare Steel | None | Bare Steel | None | 1976-01-01
8-001380 | 1 | TRUE | FALSE | Permanently Out of Use | 4000 | Other (petroleum products) | Not Listed | None | Unknown | None
8-001380 | 2 | TRUE | FALSE | Permanently Out of Use | 4000 | Other (petroleum products) | Not Listed | None | Unknown | None | 1992-01-01
8-001380 | 3 | TRUE | FALSE | Permanently Out of Use | 4000 | Other (petroleum products) | Not Listed | None | Unknown | None | 1992-01-01
8-001380 | 4 | TRUE | FALSE | Permanently Out of Use | 0 | Other (petroleum products) | Asphalt Coated or Bare Steel | None | Unknown | None
8-001381 | 1 | TRUE | FALSE | Currently in Use | 12000 | Gasoline | Fiberglass Reinforced Plastic | None | Fiberglass Reinforced Plastic | None | 1991-02-01
8-001381 | 2 | TRUE | FALSE | Currently in Use | 12000 | Diesel | Fiberglass Reinforced Plastic | None | Fiberglass Reinforced Plastic | None | 1991-02-01
8-001381 | 3 | TRUE | FALSE | Currently in Use | 12000 | Gasoline | Fiberglass Reinforced Plastic | None | Fiberglass Reinforced Plastic | None | 1991-02-01
8-001382 | 1 | TRUE | FALSE | Currently in Use | 12000 | Gasoline | Fiberglass Reinforced Plastic | None | Fiberglass Reinforced Plastic | None | 1991-05-01
8-001382 | 2 | TRUE | FALSE | Currently in Use | 12000 | Gasoline | Fiberglass Reinforced Plastic | None | Fiberglass Reinforced Plastic | None | 1991-05-01
8-001382 | 3 | TRUE | FALSE | Currently in Use | 12000 | Gasoline | Fiberglass Reinforced Plastic | None | Fiberglass Reinforced Plastic | None | 1991-05-01
8-001383 | 1 | TRUE | FALSE | Permanently Out of Use | 5000 | Unknown | Asphalt Coated or Bare Steel | None | Unknown | None | 1960-01-01
8-001383 | 2 | TRUE | FALSE | Permanently Out of Use | 10000 | Used Oil | Asphalt Coated or Bare Steel | None | Unknown | None | 1960-01-01
8-001384 | 1 | TRUE | FALSE | Currently in Use | 10000 | Gasoline | Fiberglass Reinforced Plastic | None | Fiberglass Reinforced Plastic | None | 1991-05-16
8-001384 | 2 | TRUE | FALSE | Currently in Use | 10000 | Gasoline | Fiberglass Reinforced Plastic | None | Fiberglass Reinforced Plastic | None | 1991-05-16
8-001384 | 3 | TRUE | FALSE | Currently in Use | 10000 | Gasoline | Fiberglass Reinforced Plastic | None | Fiberglass Reinforced Plastic | None | 1991-03-01
8-001385 | 1 | TRUE | FALSE | Permanently Out of Use | 10000 | Gasoline | Fiberglass Reinforced Plastic | None | Fiberglass Reinforced Plastic | None | 1991-06-21
8-001385 | 2 | TRUE | FALSE | Permanently Out of Use | 10000 | Gasoline | Fiberglass Reinforced Plastic | None | Fiberglass Reinforced Plastic | None | 1991-06-21
8-001385 | 3 | TRUE | FALSE | Permanently Out of Use | 10000 | Gasoline | Fiberglass Reinforced Plastic | None | Fiberglass Reinforced Plastic | None | 1991-06-21
8-001385 | 4 | TRUE | FALSE | Permanently Out of Use | 10000 | Gasoline | Fiberglass Reinforced Plastic | None | Fiberglass Reinforced Plastic | None | 1991-06-21
8-001385 | 5 | TRUE | FALSE | Currently in Use | 10000 | Gasoline | Fiberglass Reinforced Plastic | Double-Walled | Fiberglass Reinforced Plastic | Double-Walled | 2007-04-01
8-001385 | 6 | TRUE | FALSE | Currently in Use | 10000 | Gasoline | Fiberglass Reinforced Plastic | Double-Walled | Fiberglass Reinforced Plastic | Double-Walled | 2007-04-01
8-001385 | 7 | TRUE | FALSE | Currently in Use | 10000 | Gasoline | Fiberglass Reinforced Plastic | Double-Walled | Fiberglass Reinforced Plastic | Double-Walled | 2007-04-01
8-001385 | 8 | TRUE | FALSE | Currently in Use | 10000 | Diesel | Fiberglass Reinforced Plastic | Double-Walled | Fiberglass Reinforced Plastic | Double-Walled | 2007-04-01
8-001386 | 1 | TRUE | FALSE | Permanently Out of Use | 500 | Gasoline | Asphalt Coated or Bare Steel | None | Bare Steel | None | 1983-01-01
8-001386 | 2 | TRUE | FALSE | Currently in Use | 8000 | Diesel | Fiberglass Reinforced Plastic | Double-Walled | Fiberglass Reinforced Plastic | Double-Walled | 1992-09-01
8-001386 | 3 | TRUE | FALSE | Currently in Use | 1000 | Gasoline | Fiberglass Reinforced Plastic | Double-Walled | Fiberglass Reinforced Plastic | Double-Walled | 1992-09-01
8-001387 | 1 | TRUE | FALSE | Currently in Use | 5000 | Gasoline | Fiberglass Reinforced Plastic | Lined Interior | Fiberglass Reinforced Plastic | None | 1982-07-01
8-001387 | 2 | TRUE | FALSE | Currently in Use | 5000 | Gasoline | Fiberglass Reinforced Plastic | Lined Interior | Fiberglass Reinforced Plastic | None | 1982-07-01
8-001388 | 1 | TRUE | FALSE | Temporarily Out of Use | 12000 | Gasoline | Fiberglass Reinforced Plastic | None | Fiberglass Reinforced Plastic | None | 1989-12-01
8-001388 | 2 | TRUE | FALSE | Temporarily Out of Use | 10000 | Gasoline | Fiberglass Reinforced Plastic | None | Fiberglass Reinforced Plastic | None | 1989-12-01
8-001388 | 3 | TRUE | FALSE | Temporarily Out of Use | 10000 | Gasoline | Fiberglass Reinforced Plastic | None | Fiberglass Reinforced Plastic | None | 1989-12-01
8-001388 | 4 | TRUE | FALSE | Temporarily Out of Use | 6000 | Diesel | Fiberglass Reinforced Plastic | None | Fiberglass Reinforced Plastic | None | 1989-12-01
8-001389 | 1 | TRUE | FALSE | Permanently Out of Use | 10000 | Gasoline | Fiberglass Reinforced Plastic | Lined Interior | Unknown | None | 1980-02-01
8-001390 | 1 | TRUE | FALSE | Currently in Use | 10000 | Gasoline | Asphalt Coated or Bare Steel | Lined Interior | Fiberglass Reinforced Plastic | None | 1990-02-01
8-001390 | 2 | TRUE | FALSE | Currently in Use | 10000 | Gasoline | Asphalt Coated or Bare Steel | Lined Interior | Fiberglass Reinforced Plastic | None | 1990-02-01
8-001390 | 3 | TRUE | FALSE | Currently in Use | 10000 | Gasoline | Asphalt Coated or Bare Steel | Lined Interior | Fiberglass Reinforced Plastic | None | 1990-02-01
8-001391 | 1 | TRUE | FALSE | Permanently Out of Use | 0 | Gasoline | Asphalt Coated or Bare Steel | None | Bare Steel | None
8-001391 | 2 | TRUE | FALSE | Permanently Out of Use | 0 | Gasoline | Asphalt Coated or Bare Steel | None | Bare Steel | None
8-001392 | 1 | TRUE | FALSE | Permanently Out of Use | 500 | Diesel | Asphalt Coated or Bare Steel | None | Unknown | None | 1971-06-01
8-001393 | 1 | TRUE | FALSE | Currently in Use | 10000 | Gasoline | Fiberglass Reinforced Plastic | Double-Walled | Fiberglass Reinforced Plastic | None | 1990-01-01
8-001393 | 2 | TRUE | FALSE | Currently in Use | 10000 | Gasoline | Fiberglass Reinforced Plastic | Double-Walled | Fiberglass Reinforced Plastic | None | 1990-01-01
8-001393 | 3 | TRUE | FALSE | Currently in Use | 10000 | Gasoline | Fiberglass Reinforced Plastic | Double-Walled | Fiberglass Reinforced Plastic | None | 1990-01-01
8-001394 | 1 | TRUE | FALSE | Permanently Out of Use | 10000 | Gasoline | Asphalt Coated or Bare Steel | None | Fiberglass Reinforced Plastic | Cathodically Protected (Not Specified) | 1988-05-01
8-001394 | 2 | TRUE | FALSE | Permanently Out of Use | 10000 | Gasoline | Asphalt Coated or Bare Steel | None | Fiberglass Reinforced Plastic | Cathodically Protected (Not Specified) | 1988-05-01
8-001396 | 1 | TRUE | FALSE | Permanently Out of Use | 2000 | Unknown | Not Listed | None | Unknown | None | 1955-01-01
8-001396 | 2 | TRUE | FALSE | Permanently Out of Use | 2000 | Unknown | Not Listed | None | Unknown | None | 1955-01-01
8-001396 | 3 | TRUE | FALSE | Permanently Out of Use | 1000 | Unknown | Not Listed | None | Unknown | None | 1962-01-01
8-001397 | 1 | TRUE | FALSE | Permanently Out of Use | 1000 | Gasoline | Asphalt Coated or Bare Steel | None | Galvanized Steel | None | 1972-01-01
8-001397 | 2 | TRUE | FALSE | Permanently Out of Use | 500 | Gasoline | Asphalt Coated or Bare Steel | None | Unknown | None | 1972-01-01
8-001398 | 1 | TRUE | FALSE | Permanently Out of Use | 0 | Diesel | Not Listed | None | Unknown | None
8-001399 | 1 | TRUE | FALSE | Permanently Out of Use | 0 | Other (petroleum products) | Not Listed | None | Unknown | None | 1962-01-01
8-001400 | 1 | TRUE | FALSE | Permanently Out of Use | 10000 | Gasoline | Asphalt Coated or Bare Steel | None | Bare Steel | None | 1962-12-01
8-001400 | 2 | TRUE | FALSE | Permanently Out of Use | 10000 | Gasoline | Asphalt Coated or Bare Steel | None | Bare Steel | None | 1963-12-01
8-001400 | 3 | TRUE | FALSE | Permanently Out of Use | 10000 | Gasoline | Asphalt Coated or Bare Steel | None | Bare Steel | None | 1963-12-01
8-001400 | 4 | TRUE | FALSE | Permanently Out of Use | 250 | Used Oil | Asphalt Coated or Bare Steel | None | Bare Steel | None | 1962-12-01
8-001402 | 1 | TRUE | FALSE | Currently in Use | 10000 | Gasoline | Fiberglass Reinforced Plastic | None | Fiberglass Reinforced Plastic | None | 1992-01-20
8-001402 | 2 | TRUE | FALSE | Currently in Use | 10000 | Gasoline | Fiberglass Reinforced Plastic | None | Fiberglass Reinforced Plastic | None | 1992-01-20
8-001402 | 3 | TRUE | FALSE | Currently in Use | 10000 | Gasoline | Fiberglass Reinforced Plastic | None | Fiberglass Reinforced Plastic | None | 1992-01-20
8-001402 | 4 | TRUE | FALSE | Currently in Use | 10000 | Gasoline | Fiberglass Reinforced Plastic | None | Fiberglass Reinforced Plastic | None | 1992-01-20
8-001403 | 1 | TRUE | FALSE | Permanently Out of Use | 12000 | Gasoline | Fiberglass Reinforced Plastic | None | Unknown | None | 1976-01-01
8-001403 | 2 | TRUE | FALSE | Permanently Out of Use | 12000 | Gasoline | Fiberglass Reinforced Plastic | None | Unknown | None | 1976-01-01
8-001403 | 3 | TRUE | FALSE | Permanently Out of Use | 12000 | Gasoline | Fiberglass Reinforced Plastic | None | Unknown | None | 1976-01-01
8-001403 | 4 | TRUE | FALSE | Permanently Out of Use | 12000 | Diesel | Asphalt Coated or Bare Steel | None | Unknown | None | 1991-03-01
8-001403 | 5 | TRUE | FALSE | Permanently Out of Use | 0 | Diesel | Asphalt Coated or Bare Steel | None | Unknown | None | 1988-01-01
8-001403 | 6 | TRUE | FALSE | Permanently Out of Use | 0 | Diesel | Asphalt Coated or Bare Steel | None | Unknown | None | 1988-01-01
8-001403 | 7 | TRUE | FALSE | Permanently Out of Use | 4000 | Unknown | Asphalt Coated or Bare Steel | None | Bare Steel | None | 1988-01-01
8-001403 | 8 | FALSE | FALSE | Permanently Out of Use | 3500 | Heating Oil | Asphalt Coated or Bare Steel | None | Bare Steel | None
8-001404 | 1 | TRUE | FALSE | Permanently Out of Use | 500 | Gasoline | Asphalt Coated or Bare Steel | None | Galvanized Steel | None | 1984-01-01
8-001405 | 1 | TRUE | FALSE | Permanently Out of Use | 5000 | Diesel | Asphalt Coated or Bare Steel | None | Bare Steel | None | 1974-01-01
8-001405 | 2 | TRUE | FALSE | Permanently Out of Use | 5000 | Diesel | Asphalt Coated or Bare Steel | None | Bare Steel | None | 1964-01-01
8-001405 | 3 | TRUE | FALSE | Permanently Out of Use | 1000 | Gasoline | Asphalt Coated or Bare Steel | None | Unknown | None | 1964-01-01
8-001405 | 4 | TRUE | FALSE | Permanently Out of Use | 1000 | Diesel | Asphalt Coated or Bare Steel | None | Unknown | None | 1964-01-01
8-001405 | 5 | TRUE | FALSE | Permanently Out of Use | 5000 | Gasoline | Asphalt Coated or Bare Steel | None | Bare Steel | None | 1964-01-01
8-001405 | 6 | TRUE | FALSE | Permanently Out of Use | 500 | Used Oil | Asphalt Coated or Bare Steel | None | Bare Steel | None | 1963-01-01
8-001405 | 7 | TRUE | FALSE | Permanently Out of Use | 5000 | Gasoline | Asphalt Coated or Bare Steel | None | Bare Steel | None | 1964-01-01
8-001405 | 8 | FALSE | TRUE | Currently in Use | 2000 | Gasoline | Asphalt Coated or Bare Steel | None | Bare Steel | None | 2005-01-01
8-001406 | 1 | TRUE | FALSE | Permanently Out of Use | 9999 | Unknown | Not Listed | None | Unknown | None | 1967-01-01
8-001406 | 2 | TRUE | FALSE | Permanently Out of Use | 9999 | Unknown | Not Listed | None | Unknown | None | 1967-01-01
8-001406 | 3 | TRUE | FALSE | Permanently Out of Use | 9999 | Unknown | Not Listed | None | Unknown | None | 1967-01-01
8-001407 | 1 | TRUE | FALSE | Permanently Out of Use | 1000 | Used Oil | Fiberglass Reinforced Plastic | None | Fiberglass Reinforced Plastic | None | 1987-01-01
8-001408 | 1 | TRUE | FALSE | Permanently Out of Use | 12000 | Diesel | Fiberglass Reinforced Plastic | None | Fiberglass Reinforced Plastic | None | 1986-10-01
8-001409 | 1 | TRUE | FALSE | Permanently Out of Use | 500 | Used Oil | Not Listed | None | Unknown | None | 1980-01-01
8-001409 | 2 | TRUE | FALSE | Permanently Out of Use | 0 | Unknown | Not Listed | None | Unknown | None | 1980-01-01
8-001410 | 1 | TRUE | FALSE | Permanently Out of Use | 10000 | Diesel | Fiberglass Reinforced Plastic | None | Fiberglass Reinforced Plastic | None | 1976-01-01
8-001411 | 1 | TRUE | FALSE | Permanently Out of Use | 6000 | Gasoline | Asphalt Coated or Bare Steel | None | Unknown | None
8-001412 | 1 | TRUE | FALSE | Permanently Out of Use | 500 | Gasoline | Not Listed | None | Unknown | None | 1962-01-01
8-001414 | 1 | TRUE | FALSE | Currently in Use | 500 | Kerosene | Fiberglass Reinforced Plastic | None | Fiberglass Reinforced Plastic | None | 1989-01-01
8-001414 | 2 | TRUE | FALSE | Currently in Use | 12000 | Gasoline | Fiberglass Reinforced Plastic | None | Fiberglass Reinforced Plastic | None | 1989-01-01
8-001414 | 3 | TRUE | FALSE | Currently in Use | 1000 | Gasoline | Fiberglass Reinforced Plastic | None | Fiberglass Reinforced Plastic | None | 1989-01-01
8-001414 | 4 | TRUE | FALSE | Currently in Use | 12000 | Gasoline | Fiberglass Reinforced Plastic | None | Fiberglass Reinforced Plastic | None | 1989-01-01
8-001414 | 5 | TRUE | FALSE | Currently in Use | 12000 | Gasoline | Fiberglass Reinforced Plastic | None | Fiberglass Reinforced Plastic | None | 1989-01-01
8-001414 | 6 | TRUE | FALSE | Currently in Use | 12000 | Diesel | Fiberglass Reinforced Plastic | None | Fiberglass Reinforced Plastic | None | 1989-01-01
8-001415 | 1 | TRUE | FALSE | Currently in Use | 4000 | Diesel | Fiberglass Reinforced Plastic | Double-Walled | Fiberglass Reinforced Plastic | Double-Walled | 1991-09-01
8-001415 | 2 | TRUE | FALSE | Currently in Use | 12000 | Gasoline | Fiberglass Reinforced Plastic | Double-Walled | Fiberglass Reinforced Plastic | Double-Walled | 1991-09-01
8-001417 | 1 | TRUE | FALSE | Permanently Out of Use | 10000 | Diesel | Not Listed | None | Unknown | None | 1972-01-01
8-001417 | 2 | TRUE | FALSE | Permanently Out of Use | 10000 | Diesel | Not Listed | None | Unknown | None | 1972-01-01
8-001417 | 3 | TRUE | FALSE | Permanently Out of Use | 5000 | Gasoline | Not Listed | None | Unknown | None | 1972-01-01
8-001417 | 4 | TRUE | FALSE | Permanently Out of Use | 2000 | Used Oil | Not Listed | None | Unknown | None | 1972-01-01
8-001418 | 1 | FALSE | FALSE | Permanently Out of Use | 100 | Used Oil | Asphalt Coated or Bare Steel | None | Unknown | None | 1986-01-01
8-001419 | 1 | TRUE | FALSE | Currently in Use | 12000 | Gasoline | Composite (Steel w/ FRP) | Double-Walled | Fiberglass Reinforced Plastic | Double-Walled | 1991-11-01
8-001419 | 2 | TRUE | FALSE | Currently in Use | 12000 | Gasoline | Composite (Steel w/ FRP) | Double-Walled | Fiberglass Reinforced Plastic | Double-Walled | 1991-11-01
8-001419 | 3 | TRUE | FALSE | Currently in Use | 12000 | Gasoline | Composite (Steel w/ FRP) | Double-Walled | Fiberglass Reinforced Plastic | Double-Walled | 1991-11-01
8-001420 | 1 | TRUE | FALSE | Permanently Out of Use | 10000 | Diesel | Asphalt Coated or Bare Steel | None | Bare Steel | None
8-001420 | 2 | TRUE | FALSE | Permanently Out of Use | 10000 | Diesel | Asphalt Coated or Bare Steel | None | Bare Steel | None
8-001420 | 3 | TRUE | FALSE | Permanently Out of Use | 10000 | Diesel | Asphalt Coated or Bare Steel | None | Bare Steel | None
8-001420 | 4 | TRUE | FALSE | Permanently Out of Use | 1000 | Gasoline | Asphalt Coated or Bare Steel | None | Bare Steel | None
8-001422 | 1 | TRUE | FALSE | Permanently Out of Use | 6000 | Gasoline | Asphalt Coated or Bare Steel | None | Galvanized Steel | None | 1982-01-01
8-001423 | 1 | TRUE | FALSE | Permanently Out of Use | 500 | Used Oil | Asphalt Coated or Bare Steel | None | Galvanized Steel | None | 1977-01-01
8-001424 | 1 | TRUE | FALSE | Permanently Out of Use | 10000 | Gasoline | Asphalt Coated or Bare Steel | None | Fiberglass Reinforced Plastic | None | 1986-07-01
8-001424 | 2 | TRUE | FALSE | Permanently Out of Use | 10000 | Diesel | Asphalt Coated or Bare Steel | None | Fiberglass Reinforced Plastic | None | 1986-07-01
8-001425 | 1 | TRUE | FALSE | Permanently Out of Use | 700 | Diesel | Fiberglass Reinforced Plastic | Double-Walled | Fiberglass Reinforced Plastic | Double-Walled | 1991-10-11
8-001426 | 1 | TRUE | FALSE | Currently in Use | 6000 | Gasoline | Fiberglass Reinforced Plastic | None | Fiberglass Reinforced Plastic | None | 1989-01-01
8-001426 | 2 | TRUE | FALSE | Currently in Use | 8000 | Diesel | Fiberglass Reinforced Plastic | None | Fiberglass Reinforced Plastic | None | 1989-01-01
8-001427 | 1 | TRUE | FALSE | Permanently Out of Use | 4000 | Gasoline | Asphalt Coated or Bare Steel | None | Not Listed | None | 1979-01-01
8-001428 | 1 | TRUE | FALSE | Permanently Out of Use | 750 | Other (petroleum products) | Not Listed | None | Unknown | None | 1950-01-01
8-001428 | 2 | TRUE | FALSE | Permanently Out of Use | 1000 | Other (petroleum products) | Not Listed | None | Unknown | None | 1950-01-01
8-001429 | 1 | TRUE | FALSE | Currently in Use | 12000 | Gasohol | Epoxy Coated Steel | None | Fiberglass Reinforced Plastic | None | 1991-10-01
8-001429 | 2 | TRUE | FALSE | Currently in Use | 12000 | Gasohol | Epoxy Coated Steel | None | Fiberglass Reinforced Plastic | None | 1991-10-01
8-001429 | 3 | TRUE | FALSE | Currently in Use | 12000 | Gasohol | Epoxy Coated Steel | None | Fiberglass Reinforced Plastic | None | 1991-10-01
8-001429 | 4 | TRUE | FALSE | Currently in Use | 6000 | Gasohol | Epoxy Coated Steel | None | Fiberglass Reinforced Plastic | None | 1991-10-01
8-001429 | 5 | TRUE | FALSE | Currently in Use | 6000 | Diesel | Epoxy Coated Steel | None | Fiberglass Reinforced Plastic | None | 1991-10-01
8-001430 | 1 | TRUE | FALSE | Currently in Use | 6000 | Diesel | Epoxy Coated Steel | None | Fiberglass Reinforced Plastic | None | 1992-04-01
8-001430 | 2 | TRUE | FALSE | Temporarily Out of Use | 6000 | Gasohol | Epoxy Coated Steel | None | Fiberglass Reinforced Plastic | None | 1992-04-01
8-001430 | 3 | TRUE | FALSE | Currently in Use | 12000 | Gasoline | Epoxy Coated Steel | None | Fiberglass Reinforced Plastic | None | 1992-04-01
8-001430 | 4 | TRUE | FALSE | Currently in Use | 12000 | Gasoline | Epoxy Coated Steel | None | Fiberglass Reinforced Plastic | None | 1992-04-01
8-001430 | 5 | TRUE | FALSE | Currently in Use | 12000 | Gasoline | Epoxy Coated Steel | None | Fiberglass Reinforced Plastic | None | 1992-04-01
8-001431 | 1 | TRUE | FALSE | Currently in Use | 12000 | Gasohol | Epoxy Coated Steel | None | Fiberglass Reinforced Plastic | None | 1989-12-01
8-001431 | 2 | TRUE | FALSE | Currently in Use | 12000 | Gasohol | Epoxy Coated Steel | None | Fiberglass Reinforced Plastic | None | 1989-12-01
8-001431 | 3 | TRUE | FALSE | Currently in Use | 12000 | Gasohol | Epoxy Coated Steel | None | Fiberglass Reinforced Plastic | None | 1989-12-01
8-001432 | 1 | TRUE | FALSE | Permanently Out of Use | 10000 | Gasoline | Fiberglass Reinforced Plastic | None | Fiberglass Reinforced Plastic | None | 1986-04-03
8-001432 | 2 | TRUE | FALSE | Permanently Out of Use | 10000 | Gasoline | Fiberglass Reinforced Plastic | None | Fiberglass Reinforced Plastic | None | 1986-04-03
8-001432 | 3 | TRUE | FALSE | Permanently Out of Use | 10000 | Gasoline | Fiberglass Reinforced Plastic | None | Fiberglass Reinforced Plastic | None | 1986-04-03
8-001434 | 1 | TRUE | FALSE | Permanently Out of Use | 10000 | Gasoline | Polyethylene Tank Jacket | Double-Walled | Flexible Plastic | Double-Walled | 1992-01-01
8-001434 | 2 | TRUE | FALSE | Permanently Out of Use | 10000 | Gasoline | Polyethylene Tank Jacket | Double-Walled | Flexible Plastic | Double-Walled | 1992-01-01
8-001434 | 3 | TRUE | FALSE | Permanently Out of Use | 10000 | Gasoline | Polyethylene Tank Jacket | Double-Walled | Flexible Plastic | Double-Walled | 1992-01-01
8-001436 | 1 | TRUE | FALSE | Permanently Out of Use | 0 | Other (petroleum products) | Not Listed | None | Unknown | None
8-001436 | 2 | TRUE | FALSE | Permanently Out of Use | 0 | Other (petroleum products) | Not Listed | None | Unknown | None
8-001438 | 1 | TRUE | FALSE | Permanently Out of Use | 550 | Used Oil | Fiberglass Reinforced Plastic | Double-Walled | Galvanized Steel | None | 1989-07-01
8-001439 | 1 | TRUE | FALSE | Permanently Out of Use | 550 | Used Oil | Asphalt Coated or Bare Steel | None | Galvanized Steel | None | 1986-01-01
8-001441 | 1 | TRUE | FALSE | Permanently Out of Use | 0 | Diesel | Not Listed | None | Unknown | None
8-001442 | 1 | TRUE | FALSE | Currently in Use | 10000 | Gasoline | Fiberglass Reinforced Plastic | None | Fiberglass Reinforced Plastic | None | 1983-06-01
8-001443 | 1 | TRUE | FALSE | Permanently Out of Use | 10000 | Gasoline | Asphalt Coated or Bare Steel | None | Galvanized Steel | None | 1977-01-01
8-001443 | 2 | TRUE | FALSE | Permanently Out of Use | 8000 | Gasoline | Fiberglass Reinforced Plastic | None | Galvanized Steel | None | 1987-01-01
8-001444 | 1 | TRUE | FALSE | Permanently Out of Use | 500 | Unknown | Asphalt Coated or Bare Steel | None | Unknown | None
8-001445 | 1 | TRUE | FALSE | Permanently Out of Use | 550 | Used Oil | Not Listed | None | Unknown | None
8-001446 | 1 | FALSE | FALSE | Permanently Out of Use | 8000 | Heating Oil | Asphalt Coated or Bare Steel | None | Unknown | None
8-001447 | 1 | TRUE | FALSE | Permanently Out of Use | 0 | Other (petroleum products) | Not Listed | None | Unknown | None | 1962-01-01
8-001447 | 2 | TRUE | FALSE | Permanently Out of Use | 0 | Other (petroleum products) | Not Listed | None | Unknown | None | 1962-01-01
8-001448 | 1 | TRUE | FALSE | Permanently Out of Use | 4000 | Gasoline | Asphalt Coated or Bare Steel | None | Galvanized Steel | None | 1987-01-01
8-001448 | 2 | TRUE | FALSE | Currently in Use | 1500 | Gasoline | Composite (Steel w/ FRP) | Double-Walled | Fiberglass Reinforced Plastic | Double-Walled | 1998-09-01
8-001448 | 3 | TRUE | FALSE | Currently in Use | 1500 | Diesel | Composite (Steel w/ FRP) | Double-Walled | Fiberglass Reinforced Plastic | Double-Walled | 1998-09-01
8-001449 | 1 | TRUE | FALSE | Permanently Out of Use | 10000 | Gasoline | Not Listed | None | Unknown | None
8-001451 | 1 | TRUE | FALSE | Permanently Out of Use | 8000 | Diesel | Asphalt Coated or Bare Steel | None | Fiberglass Reinforced Plastic | None | 1964-01-01
8-001451 | 2 | TRUE | FALSE | Permanently Out of Use | 8000 | Diesel | Asphalt Coated or Bare Steel | None | Fiberglass Reinforced Plastic | None | 1964-01-01
8-001451 | 3 | TRUE | FALSE | Permanently Out of Use | 2000 | Used Oil | Fiberglass Reinforced Plastic | None | Galvanized Steel | None | 1988-01-01
8-001452 | 1 | TRUE | FALSE | Permanently Out of Use | 3000 | Gasoline | Asphalt Coated or Bare Steel | None | Bare Steel | None | 1976-01-01
8-001452 | 2 | TRUE | FALSE | Permanently Out of Use | 3000 | Diesel | Asphalt Coated or Bare Steel | None | Bare Steel | None | 1976-01-01
8-001453 | 1 | TRUE | FALSE | Permanently Out of Use | 8000 | Diesel | Asphalt Coated or Bare Steel | None | Unknown | None
8-001453 | 2 | TRUE | FALSE | Permanently Out of Use | 1000 | Gasoline | Asphalt Coated or Bare Steel | None | Unknown | None
8-001453 | 3 | TRUE | FALSE | Permanently Out of Use | 6000 | Gasoline | Asphalt Coated or Bare Steel | None | Unknown | None
8-001454 | 1 | FALSE | TRUE | Permanently Out of Use | 500 | Other (petroleum products) | Asphalt Coated or Bare Steel | None | Bare Steel | None | 1991-01-01
8-001454 | 2 | TRUE | FALSE | Permanently Out of Use | 1000 | Other (petroleum products) | Not Listed | None | Unknown | None
8-001454 | 3 | TRUE | FALSE | Permanently Out of Use | 1000 | Other (petroleum products) | Not Listed | None | Unknown | None
8-001454 | 4 | TRUE | FALSE | Currently in Use | 20000 | Diesel | Composite (Steel w/ FRP) | None | Flexible Plastic | Double-Walled | 1991-03-01
8-001454 | 5 | TRUE | FALSE | Currently in Use | 12000 | Gasoline | Composite (Steel w/ FRP) | None | Flexible Plastic | Double-Walled | 1991-03-01
8-001454 | 6 | TRUE | FALSE | Permanently Out of Use | 520 | Used Oil | Composite (Steel w/ FRP) | None | Bare Steel | None | 1991-03-01
8-001454 | 7 | FALSE | TRUE | Currently in Use | 500 | Used Oil | Asphalt Coated or Bare Steel | Double-Walled | Not Listed | None | 2003-11-01
8-001454 | 8 | FALSE | TRUE | Currently in Use | 1000 | New Oil | Asphalt Coated or Bare Steel | Double-Walled | Not Listed | None | 2003-11-01
8-001455 | 1 | TRUE | FALSE | Permanently Out of Use | 1000 | Gasoline | Asphalt Coated or Bare Steel | None | Unknown | None | 1977-06-01
8-001455 | 2 | TRUE | FALSE | Permanently Out of Use | 1000 | Gasoline | Asphalt Coated or Bare Steel | None | Unknown | None | 1982-01-01
8-001456 | 1 | TRUE | FALSE | Permanently Out of Use | 250 | Used Oil | Asphalt Coated or Bare Steel | None | Galvanized Steel | None
8-001457 | 1 | TRUE | FALSE | Permanently Out of Use | 10000 | Unknown | Asphalt Coated or Bare Steel | None | Not Listed | Cathodically Protected (Not Specified) | 1977-01-01
8-001458 | 1 | FALSE | TRUE | Permanently Out of Use | 1000 | Diesel | Asphalt Coated or Bare Steel | None | Unknown | None
8-001459 | 1 | TRUE | FALSE | Permanently Out of Use | 12000 | Gasoline | Composite (Steel w/ FRP) | None | Fiberglass Reinforced Plastic | None | 1989-01-01
8-001459 | 2 | TRUE | FALSE | Permanently Out of Use | 12000 | Gasoline | Fiberglass Reinforced Plastic | None | Fiberglass Reinforced Plastic | None | 1989-01-01
8-001459 | 3 | TRUE | FALSE | Permanently Out of Use | 12000 | Gasoline | Fiberglass Reinforced Plastic | None | Fiberglass Reinforced Plastic | None | 1989-01-01
8-001459 | 4 | TRUE | FALSE | Permanently Out of Use | 12000 | Gasoline | Composite (Steel w/ FRP) | None | Fiberglass Reinforced Plastic | None | 1989-01-01
8-001460 | 1 | TRUE | FALSE | Permanently Out of Use | 0 | Gasoline | Not Listed | None | Other | None
8-001462 | 1 | TRUE | FALSE | Permanently Out of Use | 1000 | Gasoline | Asphalt Coated or Bare Steel | None | Unknown | None | 1957-01-01
8-001462 | 2 | TRUE | FALSE | Permanently Out of Use | 1000 | Gasoline | Asphalt Coated or Bare Steel | None | Unknown | None | 1957-01-01
8-001462 | 3 | TRUE | FALSE | Permanently Out of Use | 0 | Gasoline | Not Listed | None | Unknown | None | 1957-01-01
8-001463 | 1 | TRUE | FALSE | Permanently Out of Use | 1000 | Gasoline | Asphalt Coated or Bare Steel | None | Galvanized Steel | None | 1977-03-01
8-001464 | 1 | TRUE | FALSE | Permanently Out of Use | 500 | Used Oil | Asphalt Coated or Bare Steel | None | No Piping | None | 1987-01-01
8-001465 | 1 | TRUE | FALSE | Permanently Out of Use | 0 | Gasoline | Not Listed | None | Unknown | None | 1950-01-02
8-001465 | 2 | TRUE | FALSE | Permanently Out of Use | 500 | Gasoline | Asphalt Coated or Bare Steel | None | Bare Steel | None | 1950-01-02
8-001467 | 1 | TRUE | FALSE | Permanently Out of Use | 8000 | Diesel | Asphalt Coated or Bare Steel | None | Bare Steel | None | 1975-01-01
8-001467 | 2 | TRUE | FALSE | Permanently Out of Use | 8000 | Diesel | Asphalt Coated or Bare Steel | None | Bare Steel | None | 1975-01-01
8-001467 | 3 | TRUE | FALSE | Permanently Out of Use | 1000 | Diesel | Asphalt Coated or Bare Steel | None | Bare Steel | None | 1975-01-01
8-001467 | 4 | TRUE | FALSE | Currently in Use | 10000 | Diesel | Fiberglass Reinforced Plastic | Double-Walled | Fiberglass Reinforced Plastic | Double-Walled | 1999-01-01
8-001467 | 5 | TRUE | FALSE | Currently in Use | 10000 | Diesel | Fiberglass Reinforced Plastic | Double-Walled | Fiberglass Reinforced Plastic | Double-Walled | 1999-01-01
8-001467 | 6 | TRUE | FALSE | Currently in Use | 10000 | Diesel | Fiberglass Reinforced Plastic | Double-Walled | Fiberglass Reinforced Plastic | Double-Walled | 1999-01-01
8-001468 | 1 | FALSE | FALSE | Permanently Out of Use | 0 | Unknown | Other | None | Not Listed | None | 1991-03-25
8-001469 | 1 | TRUE | FALSE | Currently in Use | 2385 | Gasoline | Fiberglass Reinforced Plastic | Double-Walled | Fiberglass Reinforced Plastic | Double-Walled | 1989-08-30
8-001469 | 2 | TRUE | FALSE | Currently in Use | 2385 | Diesel | Fiberglass Reinforced Plastic | Double-Walled | Fiberglass Reinforced Plastic | Double-Walled | 1989-08-30
8-001469 | 3 | TRUE | FALSE | Currently in Use | 548 | Used Oil | Fiberglass Reinforced Plastic | Double-Walled | No Piping | None | 1989-08-30
8-001470 | 1 | TRUE | FALSE | Permanently Out of Use | 1000 | Gasoline | Asphalt Coated or Bare Steel | None | Bare Steel | None | 1966-01-01
8-001470 | 2 | FALSE | TRUE | Permanently Out of Use | 8800 | Gasoline | Not Listed | None | Not Listed | None | 1980-01-01
8-001471 | 1 | TRUE | FALSE | Currently in Use | 10000 | Gasoline | Composite (Steel w/ FRP) | None | Fiberglass Reinforced Plastic | None | 1992-01-01
8-001471 | 2 | TRUE | FALSE | Currently in Use | 10000 | Gasoline | Composite (Steel w/ FRP) | None | Fiberglass Reinforced Plastic | None | 1992-01-01
8-001471 | 3 | TRUE | FALSE | Currently in Use | 10000 | Gasoline | Composite (Steel w/ FRP) | None | Fiberglass Reinforced Plastic | None | 1992-01-01
8-001475 | 1 | TRUE | FALSE | Currently in Use | 12000 | Gasoline | Epoxy Coated Steel | None | Fiberglass Reinforced Plastic | None | 1992-06-01
8-001475 | 2 | TRUE | FALSE | Currently in Use | 12000 | Gasoline | Epoxy Coated Steel | None | Fiberglass Reinforced Plastic | None | 1992-06-01
8-001475 | 3 | TRUE | FALSE | Currently in Use | 12000 | Gasoline | Epoxy Coated Steel | None | Fiberglass Reinforced Plastic | None | 1992-06-01
8-001475 | 4 | TRUE | FALSE | Currently in Use | 6000 | Gasoline | Epoxy Coated Steel | None | Fiberglass Reinforced Plastic | None | 1992-06-01
8-001475 | 5 | TRUE | FALSE | Currently in Use | 6000 | Diesel | Epoxy Coated Steel | None | Fiberglass Reinforced Plastic | None | 1992-06-01
8-001475 | 6 | TRUE | FALSE | Currently in Use | 12000 | Gasoline | Epoxy Coated Steel | None | Fiberglass Reinforced Plastic | None | 1992-06-01
8-001476 | 1 | TRUE | FALSE | Permanently Out of Use | 9999 | Unknown | Not Listed | None | Not Listed | None | 1992-01-01
8-001477 | 1 | TRUE | FALSE | Permanently Out of Use | 8000 | Gasoline | Fiberglass Reinforced Plastic | None | Bare Steel | None
8-001477 | 2 | TRUE | FALSE | Permanently Out of Use | 8000 | Gasoline | Not Listed | None | Not Listed | None | 1980-01-01
8-001478 | 1 | TRUE | FALSE | Permanently Out of Use | 5000 | Gasoline | Not Listed | None | Not Listed | None | 1992-01-01
8-001478 | 2 | TRUE | FALSE | Permanently Out of Use | 6000 | Diesel | Asphalt Coated or Bare Steel | None | Galvanized Steel | None | 1972-01-01
8-001478 | 3 | TRUE | FALSE | Permanently Out of Use | 9999 | Gasoline | Asphalt Coated or Bare Steel | None | Galvanized Steel | None | 1972-01-01
8-001479 | 1 | TRUE | FALSE | Currently in Use | 10000 | Gasoline | Fiberglass Reinforced Plastic | None | Fiberglass Reinforced Plastic | None | 1992-07-01
8-001479 | 2 | TRUE | FALSE | Currently in Use | 10000 | Gasoline | Fiberglass Reinforced Plastic | None | Fiberglass Reinforced Plastic | None | 1992-07-01
8-001479 | 3 | TRUE | FALSE | Currently in Use | 10000 | Gasoline | Fiberglass Reinforced Plastic | None | Fiberglass Reinforced Plastic | None | 1992-07-01
8-001479 | 4 | TRUE | FALSE | Currently in Use | 10000 | Gasoline | Fiberglass Reinforced Plastic | None | Fiberglass Reinforced Plastic | None | 1992-07-01
8-001480 | 1 | TRUE | FALSE | Permanently Out of Use | 6000 | Gasoline | Asphalt Coated or Bare Steel | None | Bare Steel | None | 1978-01-01
8-001481 | 1 | TRUE | FALSE | Permanently Out of Use | 550 | Diesel | Fiberglass Reinforced Plastic | None | Not Listed | None | 1982-01-01
8-001482 | 1 | TRUE | FALSE | Permanently Out of Use | 500 | Diesel | Fiberglass Reinforced Plastic | Double-Walled | Galvanized Steel | None | 1988-07-01
8-001482 | 2 | TRUE | FALSE | Currently in Use | 3000 | Diesel | Fiberglass Reinforced Plastic | Double-Walled | Fiberglass Reinforced Plastic | Double-Walled | 1988-01-01
8-001483 | 1 | TRUE | FALSE | Permanently Out of Use | 1000 | Diesel | Asphalt Coated or Bare Steel | Cathodically Protected (Not Specified) | Not Listed | Cathodically Protected (Not Specified) | 1986-03-01
8-001483 | 2 | TRUE | FALSE | Permanently Out of Use | 500 | Diesel | Fiberglass Reinforced Plastic | None | Not Listed | Cathodically Protected (Not Specified) | 1985-10-01
8-001483 | 3 | TRUE | FALSE | Permanently Out of Use | 500 | Diesel | Fiberglass Reinforced Plastic | None | Not Listed | Cathodically Protected (Not Specified) | 1985-10-01
8-001483 | 4 | TRUE | FALSE | Currently in Use | 1000 | Diesel | Fiberglass Reinforced Plastic | Double-Walled | Flexible Plastic | Double-Walled | 1998-08-01
8-001483 | 5 | TRUE | FALSE | Currently in Use | 1000 | Diesel | Fiberglass Reinforced Plastic | Double-Walled | Flexible Plastic | Double-Walled | 1998-08-01
8-001483 | 6 | TRUE | FALSE | Currently in Use | 1000 | Diesel | Fiberglass Reinforced Plastic | Double-Walled | Flexible Plastic | Double-Walled | 1998-08-01
8-001484 | 1 | TRUE | FALSE | Permanently Out of Use | 4000 | Gasoline | Composite (Steel w/ FRP) | None | Fiberglass Reinforced Plastic | Double-Walled | 1987-07-01
8-001484 | 2 | TRUE | FALSE | Permanently Out of Use | 500 | Diesel | Composite (Steel w/ FRP) | None | Fiberglass Reinforced Plastic | None | 1987-07-01
8-001485 | 1 | TRUE | FALSE | Permanently Out of Use | 10000 | Gasoline | Fiberglass Reinforced Plastic | None | Bare Steel | None | 1984-01-01
8-001486 | 1 | TRUE | FALSE | Permanently Out of Use | 9999 | Gasoline | Asphalt Coated or Bare Steel | None | Not Listed | None | 1992-01-01
8-001486 | 2 | TRUE | FALSE | Permanently Out of Use | 9999 | Gasoline | Asphalt Coated or Bare Steel | None | Galvanized Steel | None | 1992-01-01
8-001486 | 3 | TRUE | FALSE | Permanently Out of Use | 9999 | Diesel | Asphalt Coated or Bare Steel | None | Galvanized Steel | None | 1992-01-01
8-001486 | 4 | TRUE | FALSE | Permanently Out of Use | 9999 | Gasoline | Asphalt Coated or Bare Steel | None | Galvanized Steel | None | 1992-01-01
8-001486 | 5 | TRUE | FALSE | Permanently Out of Use | 9999 | Diesel | Asphalt Coated or Bare Steel | None | Galvanized Steel | None | 1992-01-01
8-001486 | 6 | TRUE | FALSE | Permanently Out of Use | 9999 | Diesel | Asphalt Coated or Bare Steel | None | Galvanized Steel | None | 1992-01-01
8-001487 | 1 | TRUE | FALSE | Currently in Use | 6500 | Diesel | Fiberglass Reinforced Plastic | Double-Walled | Flexible Plastic | Double-Walled | 1991-01-01
8-001488 | 1 | TRUE | FALSE | Permanently Out of Use | 9999 | Gasoline | Not Listed | None | Unknown | None | 1970-01-01
8-001490 | 1 | TRUE | FALSE | Permanently Out of Use | 10000 | Gasoline | Composite (Steel w/ FRP) | Double-Walled | Fiberglass Reinforced Plastic | None | 1992-01-01
8-001490 | 2 | TRUE | FALSE | Permanently Out of Use | 10000 | Gasoline | Composite (Steel w/ FRP) | Double-Walled | Fiberglass Reinforced Plastic | None | 1992-01-01
8-001490 | 3 | TRUE | FALSE | Permanently Out of Use | 10000 | Gasoline | Composite (Steel w/ FRP) | Double-Walled | Fiberglass Reinforced Plastic | None | 1992-01-01
8-001490 | 4 | TRUE | FALSE | Permanently Out of Use | 10000 | Diesel | Composite (Steel w/ FRP) | Double-Walled | Fiberglass Reinforced Plastic | None | 1992-01-01
8-001490 | 5 | TRUE | FALSE | Currently in Use | 15000 | Gasoline | Fiberglass Reinforced Plastic | Double-Walled | Fiberglass Reinforced Plastic | Double-Walled | 2009-07-22
8-001490 | 6 | TRUE | FALSE | Currently in Use | 7000 | Gasoline | Fiberglass Reinforced Plastic | Double-Walled | Fiberglass Reinforced Plastic | Double-Walled | 2009-07-22
8-001490 | 7 | TRUE | FALSE | Currently in Use | 8000 | Diesel | Fiberglass Reinforced Plastic | Double-Walled | Fiberglass Reinforced Plastic | Double-Walled | 2009-07-22
8-001491 | 1 | TRUE | FALSE | Currently in Use | 12000 | Gasoline | Fiberglass Reinforced Plastic | Double-Walled | Fiberglass Reinforced Plastic | Double-Walled | 1992-10-01
8-001491 | 2 | TRUE | FALSE | Currently in Use | 12000 | Gasoline | Fiberglass Reinforced Plastic | Double-Walled | Fiberglass Reinforced Plastic | Double-Walled | 1992-10-01
8-001491 | 3 | TRUE | FALSE | Currently in Use | 12000 | Gasoline | Fiberglass Reinforced Plastic | Double-Walled | Fiberglass Reinforced Plastic | Double-Walled | 1992-10-01
8-001492 | 1 | TRUE | FALSE | Currently in Use | 12000 | Diesel | Fiberglass Reinforced Plastic | None | Fiberglass Reinforced Plastic | None | 1989-04-01
8-001492 | 2 | TRUE | FALSE | Currently in Use | 1200 | Used Oil | Fiberglass Reinforced Plastic | None | Fiberglass Reinforced Plastic | None | 1989-04-01
8-001493 | 1 | TRUE | FALSE | Permanently Out of Use | 200 | Used Oil | Not Listed | None | Unknown | None | 1970-01-01
8-001493 | 2 | TRUE | FALSE | Permanently Out of Use | 1000 | Used Oil | Unknown | None | Unknown | None | 1988-01-01
8-001494 | 1 | TRUE | FALSE | Permanently Out of Use | 18000 | Gasoline | Fiberglass Reinforced Plastic | Double-Walled | Fiberglass Reinforced Plastic | Double-Walled | 1992-06-01
8-001494 | 2 | TRUE | FALSE | Permanently Out of Use | 1000 | Used Oil | Fiberglass Reinforced Plastic | Double-Walled | No Piping | None | 1992-06-01
8-001495 | 1 | TRUE | FALSE | Permanently Out of Use | 10000 | Gasoline | Fiberglass Reinforced Plastic | None | Fiberglass Reinforced Plastic | None | 1986-01-01
8-001495 | 2 | TRUE | FALSE | Permanently Out of Use | 2500 | Gasoline | Fiberglass Reinforced Plastic | None | Fiberglass Reinforced Plastic | None | 1986-01-01
8-001495 | 3 | TRUE | FALSE | Permanently Out of Use | 2500 | New Oil | Composite (Steel w/ FRP) | None | Galvanized Steel | None | 1986-01-01
8-001495 | 4 | TRUE | FALSE | Permanently Out of Use | 2500 | New Oil | Composite (Steel w/ FRP) | None | Galvanized Steel | None | 1986-01-01
8-001495 | 5 | TRUE | FALSE | Permanently Out of Use | 2500 | Used Oil | Composite (Steel w/ FRP) | None | No Piping | None | 1986-01-01
8-001495 | 6 | TRUE | FALSE | Permanently Out of Use | 550 | Used Oil | Fiberglass Reinforced Plastic | None | Not Listed | None | 1999-10-01
8-001496 | 1 | FALSE | TRUE | Currently in Use | 250 | Diesel | Asphalt Coated or Bare Steel | Double-Walled | Not Listed | None | 1996-07-01
8-001496 | 2 | FALSE | TRUE | Currently in Use | 750 | Gasoline | Asphalt Coated or Bare Steel | Double-Walled | Not Listed | None | 1996-07-01
8-001496 | 3 | FALSE | TRUE | Permanently Out of Use | 1000 | Gasoline | Asphalt Coated or Bare Steel | None | Not Listed | None | 1989-01-01
8-001496 | 4 | FALSE | TRUE | Permanently Out of Use | 1000 | Gasoline | Asphalt Coated or Bare Steel | Double-Walled | Copper | None | 1998-11-17
8-001497 | 1 | FALSE | TRUE | Currently in Use | 2000 | Diesel | Asphalt Coated or Bare Steel | None | Not Listed | None | 1992-01-01
8-001497 | 2 | FALSE | TRUE | Currently in Use | 1000 | Other (petroleum products) | Asphalt Coated or Bare Steel | None | Not Listed | None | 1992-01-01
8-001497 | 3 | FALSE | TRUE | Currently in Use | 250 | New Oil | Asphalt Coated or Bare Steel | None | Not Listed | None | 1992-01-01
8-001497 | 4 | FALSE | TRUE | Currently in Use | 500 | New Oil | Asphalt Coated or Bare Steel | None | Bare Steel | None | 2002-05-01
8-001498 | 1 | FALSE | TRUE | Currently in Use | 10000 | Diesel | Not Listed | None | Not Listed | None | 1980-01-01
8-001498 | 2 | FALSE | TRUE | Permanently Out of Use | 4000 | Other (petroleum products) | Not Listed | None | Not Listed | None | 1980-01-01
8-001498 | 3 | FALSE | TRUE | Permanently Out of Use | 2000 | Other (petroleum products) | Asphalt Coated or Bare Steel | None | Not Listed | None | 1980-01-01
8-001498 | 4 | FALSE | TRUE | Permanently Out of Use | 500 | Other (petroleum products) | Asphalt Coated or Bare Steel | None | Not Listed | None | 1980-01-01
8-001498 | 5 | FALSE | TRUE | Permanently Out of Use | 1000 | Other (petroleum products) | Asphalt Coated or Bare Steel | None | Not Listed | None | 1980-01-01
8-001498 | 6 | FALSE | TRUE | Permanently Out of Use | 8000 | Other (petroleum products) | Not Listed | None | Not Listed | None | 1980-01-01
8-001499 | 1 | FALSE | TRUE | Permanently Out of Use | 1000 | Diesel | Asphalt Coated or Bare Steel | None | Not Listed | None | 1987-06-01
8-001499 | 2 | FALSE | TRUE | Permanently Out of Use | 8000 | Diesel | Asphalt Coated or Bare Steel | None | Not Listed | None | 1982-01-01
8-001500 | 1 | FALSE | TRUE | Currently in Use | 10000 | Diesel | Asphalt Coated or Bare Steel | None | Not Listed | None | 1982-01-01
8-001501 | 1 | TRUE | FALSE | Currently in Use | 12000 | Gasoline | Composite (Steel w/ FRP) | None | Fiberglass Reinforced Plastic | None | 1989-01-01
8-001501 | 2 | TRUE | FALSE | Currently in Use | 10000 | Gasoline | Composite (Steel w/ FRP) | None | Fiberglass Reinforced Plastic | None | 1989-01-01
8-001501 | 3 | TRUE | FALSE | Currently in Use | 10000 | Diesel | Composite (Steel w/ FRP) | None | Fiberglass Reinforced Plastic | None | 1989-01-01
8-001501 | 4 | TRUE | FALSE | Temporarily Out of Use | 1000 | Used Oil | Fiberglass Reinforced Plastic | Double-Walled | Fiberglass Reinforced Plastic | None | 1989-12-01
8-001501 | 5 | TRUE | FALSE | Temporarily Out of Use | 1000 | Used Oil | Fiberglass Reinforced Plastic | Double-Walled | Fiberglass Reinforced Plastic | None | 1989-12-01
8-001503 | 1 | FALSE | TRUE | Currently in Use | 1000 | Diesel | Asphalt Coated or Bare Steel | None | Galvanized Steel | None | 1998-02-28
8-001503 | 3 | FALSE | TRUE | Permanently Out of Use | 30000 | Other (petroleum products) | Asphalt Coated or Bare Steel | None | Bare Steel | None
8-001503 | 5 | FALSE | TRUE | Permanently Out of Use | 5000 | Other (petroleum products) | Asphalt Coated or Bare Steel | None | Bare Steel | None
8-001503 | 6 | FALSE | TRUE | Currently in Use | 400 | Diesel | Asphalt Coated or Bare Steel | None | Galvanized Steel | None | 1998-02-01
8-001503 | 10 | FALSE | TRUE | Currently in Use | 28000 | Other (petroleum products) | Asphalt Coated or Bare Steel | None | Galvanized Steel | None | 1998-02-01
8-001503 | 11 | FALSE | TRUE | Permanently Out of Use | 400 | Diesel | Asphalt Coated or Bare Steel | None | Galvanized Steel | None | 1998-02-01
8-001503 | 14 | FALSE | TRUE | Currently in Use | 400 | Diesel | Asphalt Coated or Bare Steel | None | Galvanized Steel | None | 1998-02-01
8-001503 | 15 | FALSE | TRUE | Currently in Use | 12000 | Other (petroleum products) | Asphalt Coated or Bare Steel | None | Galvanized Steel | None | 1998-02-01
8-001505 | 1 | TRUE | FALSE | Currently in Use | 12000 | Gasoline | Fiberglass Reinforced Plastic | Double-Walled | Fiberglass Reinforced Plastic | Double-Walled | 1990-01-01
8-001505 | 2 | TRUE | FALSE | Currently in Use | 12000 | Gasoline | Fiberglass Reinforced Plastic | Double-Walled | Fiberglass Reinforced Plastic | Double-Walled | 1990-01-01
8-001505 | 3 | TRUE | FALSE | Currently in Use | 12000 | Gasoline | Fiberglass Reinforced Plastic | Double-Walled | Fiberglass Reinforced Plastic | Double-Walled | 1990-01-01
8-001505 | 4 | TRUE | FALSE | Currently in Use | 12000 | Gasoline | Fiberglass Reinforced Plastic | Double-Walled | Fiberglass Reinforced Plastic | Double-Walled | 1990-01-01
8-001506 | 1 | FALSE | TRUE | Permanently Out of Use | 500 | Used Oil | Asphalt Coated or Bare Steel | None | Not Listed | None | 1988-01-01
8-001507 | 1 | FALSE | TRUE | Currently in Use | 10000 | Gasoline | Asphalt Coated or Bare Steel | None | Not Listed | None | 1960-01-01
8-001507 | 2 | FALSE | TRUE | Currently in Use | 10000 | Diesel | Asphalt Coated or Bare Steel | None | Not Listed | None | 1960-01-01
8-001507 | 3 | FALSE | TRUE | Currently in Use | 10000 | Diesel | Asphalt Coated or Bare Steel | None | Not Listed | None | 1960-01-01
8-001507 | 4 | FALSE | TRUE | Currently in Use | 10000 | Diesel | Asphalt Coated or Bare Steel | None | Not Listed | None | 1960-01-01
8-001507 | 5 | FALSE | TRUE | Currently in Use | 5000 | Gasoline | Asphalt Coated or Bare Steel | None | Not Listed | None | 1975-01-01
8-001507 | 6 | FALSE | TRUE | Currently in Use | 5000 | Gasoline | Asphalt Coated or Bare Steel | None | Not Listed | None | 1975-01-01
8-001508 | 1 | FALSE | TRUE | Permanently Out of Use | 10000 | Diesel | Asphalt Coated or Bare Steel | None | Galvanized Steel | None | 1999-03-01
8-001508 | 2 | FALSE | TRUE | Permanently Out of Use | 10000 | Diesel | Asphalt Coated or Bare Steel | None | Not Listed | None | 1982-01-01
8-001509 | 1 | FALSE | TRUE | Permanently Out of Use | 1000 | Other (petroleum products) | Asphalt Coated or Bare Steel | None | Not Listed | None | 1961-01-01
8-001509 | 2 | FALSE | TRUE | Permanently Out of Use | 1000 | Other (petroleum products) | Asphalt Coated or Bare Steel | None | Not Listed | None | 1961-01-01
8-001510 | 1 | FALSE | TRUE | Permanently Out of Use | 7500 | Diesel | Not Listed | None | Not Listed | None | 1961-01-01
8-001510 | 2 | FALSE | TRUE | Permanently Out of Use | 11000 | Diesel | Asphalt Coated or Bare Steel | None | Not Listed | None | 1961-01-01
8-001510 | 3 | FALSE | TRUE | Permanently Out of Use | 11000 | Diesel | Asphalt Coated or Bare Steel | None | Not Listed | None | 1961-01-01
8-001510 | 4 | FALSE | TRUE | Permanently Out of Use | 25000 | Diesel | Asphalt Coated or Bare Steel | None | Not Listed | None | 1961-01-01
8-001510 | 5 | FALSE | TRUE | Permanently Out of Use | 25000 | Diesel | Asphalt Coated or Bare Steel | None | Not Listed | None | 1961-01-01
8-001510 | 6 | FALSE | TRUE | Permanently Out of Use | 11000 | Diesel | Asphalt Coated or Bare Steel | None | Not Listed | None | 1961-01-01
8-001510 | 7 | FALSE | TRUE | Permanently Out of Use | 11000 | Diesel | Asphalt Coated or Bare Steel | None | Not Listed | None | 1961-01-01
8-001511 | 1 | FALSE | TRUE | Currently in Use | 5000 | Gasoline | Asphalt Coated or Bare Steel | None | Not Listed | None | 1990-01-01
8-001511 | 2 | FALSE | TRUE | Currently in Use | 5000 | Diesel | Asphalt Coated or Bare Steel | None | Not Listed | None | 1990-01-01
8-001512 | 1 | FALSE | TRUE | Temporarily Out of Use | 8000 | New Oil | Asphalt Coated or Bare Steel | None | Bare Steel | None
8-001512 | 2 | FALSE | TRUE | Temporarily Out of Use | 4000 | Other (petroleum products) | Asphalt Coated or Bare Steel | None | Bare Steel | None | 1988-01-01
8-001512 | 3 | FALSE | TRUE | Temporarily Out of Use | 4000 | Other (petroleum products) | Asphalt Coated or Bare Steel | None | Bare Steel | None | 1988-01-01
8-001512 | 4 | FALSE | TRUE | Temporarily Out of Use | 8000 | New Oil | Asphalt Coated or Bare Steel | None | Bare Steel | None
8-001512 | 5 | FALSE | TRUE | Temporarily Out of Use | 8000 | New Oil | Asphalt Coated or Bare Steel | None | Bare Steel | None
8-001512 | 6 | FALSE | TRUE | Temporarily Out of Use | 4000 | Other (petroleum products) | Asphalt Coated or Bare Steel | None | Bare Steel | None | 1988-01-01
8-001512 | 7 | FALSE | TRUE | Temporarily Out of Use | 4000 | Other (petroleum products) | Asphalt Coated or Bare Steel | None | Bare Steel | None | 1988-01-01
8-001512 | 8 | FALSE | TRUE | Temporarily Out of Use | 25000 | Diesel | Asphalt Coated or Bare Steel | None | Bare Steel | None | 1967-01-01
8-001512 | 9 | FALSE | TRUE | Temporarily Out of Use | 25000 | Diesel | Asphalt Coated or Bare Steel | None | Bare Steel | None | 1967-01-01
8-001512 | 10 | FALSE | TRUE | Temporarily Out of Use | 20000 | Diesel | Asphalt Coated or Bare Steel | None | Bare Steel | None | 1967-01-01
8-001512 | 11 | FALSE | TRUE | Temporarily Out of Use | 20000 | Diesel | Asphalt Coated or Bare Steel | None | Bare Steel | None | 1967-01-01
8-001512 | 12 | FALSE | TRUE | Temporarily Out of Use | 20000 | Diesel | Asphalt Coated or Bare Steel | None | Bare Steel | None | 1967-01-01
8-001512 | 13 | FALSE | TRUE | Temporarily Out of Use | 20000 | Gasoline | Asphalt Coated or Bare Steel | None | Bare Steel | None | 1967-01-01
8-001512 | 14 | FALSE | TRUE | Temporarily Out of Use | 10000 | New Oil | Asphalt Coated or Bare Steel | None | Bare Steel | None | 1967-01-01
8-001512 | 15 | FALSE | TRUE | Temporarily Out of Use | 10000 | New Oil | Asphalt Coated or Bare Steel | None | Bare Steel | None | 1967-01-01
8-001512 | 16 | FALSE | TRUE | Temporarily Out of Use | 4000 | Other (petroleum products) | Asphalt Coated or Bare Steel | None | Bare Steel | None | 1988-01-01
8-001512 | 17 | FALSE | TRUE | Temporarily Out of Use | 4000 | Other (petroleum products) | Asphalt Coated or Bare Steel | None | Bare Steel | None | 1988-01-01
8-001512 | 18 | FALSE | TRUE | Temporarily Out of Use | 4000 | Other (petroleum products) | Asphalt Coated or Bare Steel | None | Bare Steel | None | 1988-01-01
8-001512 | 19 | FALSE | TRUE | Temporarily Out of Use | 4000 | Other (petroleum products) | Asphalt Coated or Bare Steel | None | Bare Steel | None | 1988-01-01
8-001512 | 20 | FALSE | TRUE | Temporarily Out of Use | 8000 | New Oil | Asphalt Coated or Bare Steel | None | Bare Steel | None
8-001512 | 21 | FALSE | TRUE | Temporarily Out of Use | 8000 | New Oil | Asphalt Coated or Bare Steel | None | Bare Steel | None
8-001512 | 22 | FALSE | TRUE | Temporarily Out of Use | 8000 | New Oil | Asphalt Coated or Bare Steel | None | Bare Steel | None
8-001512 | 23 | FALSE | TRUE | Temporarily Out of Use | 8000 | New Oil | Asphalt Coated or Bare Steel | None | Bare Steel | None
8-001512 | 24 | FALSE | TRUE | Temporarily Out of Use | 8000 | New Oil | Asphalt Coated or Bare Steel | None | Bare Steel | None
8-001512 | 25 | FALSE | TRUE | Temporarily Out of Use | 10000 | New Oil | Asphalt Coated or Bare Steel | None | Bare Steel | None
8-001512 | 26 | FALSE | TRUE | Temporarily Out of Use | 4000 | Gasoline | Asphalt Coated or Bare Steel | None | Bare Steel | None
8-001512 | 27 | FALSE | TRUE | Temporarily Out of Use | 2000 | New Oil | Asphalt Coated or Bare Steel | None | Bare Steel | None
8-001512 | 28 | FALSE | TRUE | Temporarily Out of Use | 2000 | New Oil | Asphalt Coated or Bare Steel | None | Bare Steel | None
8-001512 | 29 | FALSE | TRUE | Temporarily Out of Use | 10000 | New Oil | Asphalt Coated or Bare Steel | None | Bare Steel | None
8-001513 | 1 | FALSE | TRUE | Permanently Out of Use | 4000 | Diesel | Asphalt Coated or Bare Steel | None | Not Listed | None | 1980-01-01
8-001515 | 1 | TRUE | FALSE | Permanently Out of Use | 1000 | Gasoline | Asphalt Coated or Bare Steel | None | Bare Steel | None
8-001516 | 1 | TRUE | FALSE | Permanently Out of Use | 1000 | Gasoline | Asphalt Coated or Bare Steel | None | Other | None | 1972-01-01
8-001517 | 1 | FALSE | TRUE | Currently in Use | 10000 | Diesel | Asphalt Coated or Bare Steel | None | Not Listed | None | 1975-01-01
8-001517 | 2 | FALSE | TRUE | Permanently Out of Use | 1000 | Diesel | Asphalt Coated or Bare Steel | None | Not Listed | None | 1975-01-01
8-001517 | 3 | FALSE | TRUE | Permanently Out of Use | 1000 | Diesel | Asphalt Coated or Bare Steel | None | Not Listed | None | 1975-01-01
8-001517 | 4 | FALSE | TRUE | Currently in Use | 30000 | Other (petroleum products) | Asphalt Coated or Bare Steel | None | Bare Steel | None | 1986-01-01
8-001517 | 5 | FALSE | TRUE | Currently in Use | 25000 | Other (petroleum products) | Asphalt Coated or Bare Steel | None | Bare Steel | None | 1992-01-01
8-001517 | 6 | FALSE | TRUE | Currently in Use | 5000 | Diesel | Asphalt Coated or Bare Steel | None | Bare Steel | None | 1992-01-01
8-001518 | 1 | FALSE | TRUE | Currently in Use | 15000 | Other (petroleum products) | Asphalt Coated or Bare Steel | None | Not Listed | None | 1983-01-01
8-001518 | 2 | FALSE | TRUE | Temporarily Out of Use | 5000 | Other (petroleum products) | Asphalt Coated or Bare Steel | None | Not Listed | None | 1975-01-01
8-001518 | 3 | FALSE | TRUE | Currently in Use | 30000 | Other (petroleum products) | Asphalt Coated or Bare Steel | None | Not Listed | None | 1990-01-01
8-001518 | 4 | FALSE | TRUE | Currently in Use | 25000 | Other (petroleum products) | Asphalt Coated or Bare Steel | None | Bare Steel | None | 1981-01-01
8-001518 | 5 | FALSE | TRUE | Currently in Use | 30000 | Other (petroleum products) | Asphalt Coated or Bare Steel | None | Bare Steel | None | 1990-01-01
8-001519 | 1 | FALSE | TRUE | Currently in Use | 15000 | Diesel | Asphalt Coated or Bare Steel | None | Not Listed | None | 1983-01-01
8-001519 | 2 | FALSE | TRUE | Currently in Use | 8000 | Other (petroleum products) | Asphalt Coated or Bare Steel | None | Not Listed | None | 1980-01-01
8-001519 | 3 | FALSE | TRUE | Currently in Use | 5000 | Diesel | Asphalt Coated or Bare Steel | None | Not Listed | None | 1972-01-01
8-001519 | 4 | FALSE | TRUE | Currently in Use | 500 | Diesel | Asphalt Coated or Bare Steel | None | Not Listed | None | 1975-01-01
8-001519 | 5 | FALSE | TRUE | Currently in Use | 6500 | Other (petroleum products) | Asphalt Coated or Bare Steel | None | Not Listed | None | 1975-01-01
8-001519 | 6 | FALSE | TRUE | Currently in Use | 30000 | Other (petroleum products) | Asphalt Coated or Bare Steel | None | Bare Steel | None
8-001520 | 1 | FALSE | TRUE | Permanently Out of Use | 8000 | Diesel | Asphalt Coated or Bare Steel | None | Not Listed | None | 1986-01-01
8-001520 | 2 | FALSE | TRUE | Permanently Out of Use | 1000 | Diesel | Asphalt Coated or Bare Steel | None | Not Listed | None | 1986-01-01
8-001520 | 3 | FALSE | TRUE | Permanently Out of Use | 15000 | Other (petroleum products) | Asphalt Coated or Bare Steel | None | Not Listed | None | 1990-01-01
8-001520 | 4 | FALSE | TRUE | Permanently Out of Use | 25000 | Other (petroleum products) | Asphalt Coated or Bare Steel | None | Not Listed | None | 1990-01-01
8-001521 | 1 | FALSE | TRUE | Permanently Out of Use | 10000 | Diesel | Not Listed | None | Unknown | None | 1990-06-01
8-001522 | 1 | FALSE | TRUE | Permanently Out of Use | 4000 | Diesel | Asphalt Coated or Bare Steel | None | Not Listed | None | 1984-01-01
8-001522 | 2 | FALSE | TRUE | Currently in Use | 10000 | Diesel | Asphalt Coated or Bare Steel | None | Not Listed | None | 1989-01-01
8-001522 | 3 | FALSE | TRUE | Permanently Out of Use | 1000 | Diesel | Asphalt Coated or Bare Steel | None | Not Listed | None | 1989-01-01
8-001522 | 4 | FALSE | TRUE | Currently in Use | 1000 | Used Oil | Asphalt Coated or Bare Steel | None | Not Listed | None | 1989-01-01
8-001522 | 5 | FALSE | TRUE | Currently in Use | 500 | Gasoline | Asphalt Coated or Bare Steel | None | Not Listed | None | 1989-01-01
8-001522 | 6 | FALSE | TRUE | Permanently Out of Use | 4000 | Other (petroleum products) | Asphalt Coated or Bare Steel | None | Bare Steel | None | 1996-01-01
8-001522 | 7 | FALSE | TRUE | Currently in Use | 10000 | Diesel | Asphalt Coated or Bare Steel | None | Bare Steel | None | 1996-01-01
8-001522 | 8 | FALSE | TRUE | Permanently Out of Use | 4000 | Other (petroleum products) | Asphalt Coated or Bare Steel | None | Bare Steel | None | 1996-01-01
8-001522 | 9 | FALSE | TRUE | Currently in Use | 500 | Diesel | Asphalt Coated or Bare Steel | None | Bare Steel | None | 1996-01-01
8-001522 | 10 | FALSE | TRUE | Currently in Use | 1000 | Gasoline | Asphalt Coated or Bare Steel | None | Bare Steel | None | 1996-01-01
8-001522 | 11 | FALSE | TRUE | Currently in Use | 1000 | Used Oil | Asphalt Coated or Bare Steel | None | Bare Steel | None | 1996-01-01
8-001522 | 12 | FALSE | TRUE | Permanently Out of Use | 10000 | Diesel | Asphalt Coated or Bare Steel | None | Bare Steel | None | 1995-05-01
8-001522 | 13 | FALSE | TRUE | Permanently Out of Use | 8000 | Diesel | Asphalt Coated or Bare Steel | None | Bare Steel | None | 1995-12-01
8-001522 | 14 | FALSE | TRUE | Currently in Use | 4000 | Diesel | Asphalt Coated or Bare Steel | None | Bare Steel | None | 1996-02-01
8-001522 | 15 | FALSE | TRUE | Currently in Use | 18000 | Diesel | Asphalt Coated or Bare Steel | None | Bare Steel | None | 1996-02-01
8-001522 | 16 | FALSE | TRUE | Permanently Out of Use | 300 | Diesel | Asphalt Coated or Bare Steel | None | Bare Steel | None | 1997-04-01
8-001522 | 17 | FALSE | TRUE | Currently in Use | 500 | Other (non regulated substance) | Asphalt Coated or Bare Steel | None | Galvanized Steel | None | 2001-01-01
8-001522 | 18 | FALSE | TRUE | Currently in Use | 250 | Other (non regulated substance) | Asphalt Coated or Bare Steel | None | Galvanized Steel | None | 2001-01-01
8-001523 | 1 | FALSE | TRUE | Currently in Use | 10000 | Diesel | Asphalt Coated or Bare Steel | None | Not Listed | None | 1992-06-28
8-001524 | 1 | FALSE | TRUE | Currently in Use | 10000 | Diesel | Asphalt Coated or Bare Steel | None | Not Listed | None | 1992-01-01
8-001524 | 2 | TRUE | FALSE | Currently in Use | 12000 | Diesel | Composite (Steel w/ FRP) | Double-Walled | Fiberglass Reinforced Plastic | Double-Walled | 1999-11-01
8-001524 | 3 | TRUE | FALSE | Currently in Use | 10000 | Gasoline | Composite (Steel w/ FRP) | Double-Walled | Fiberglass Reinforced Plastic | Double-Walled | 1999-11-01
8-001524 | 4 | TRUE | FALSE | Currently in Use | 8000 | Gasoline | Composite (Steel w/ FRP) | Double-Walled | Fiberglass Reinforced Plastic | Double-Walled | 1999-11-01
8-001525 | 1 | FALSE | TRUE | Permanently Out of Use | 500 | Diesel | Asphalt Coated or Bare Steel | None | Not Listed | None | 1970-01-01
8-001525 | 2 | FALSE | TRUE | Currently in Use | 500 | Diesel | Asphalt Coated or Bare Steel | None | Not Listed | None | 1978-01-01
8-001525 | 3 | FALSE | TRUE | Permanently Out of Use | 500 | Diesel | Asphalt Coated or Bare Steel | None | Not Listed | None | 1978-01-01
8-001525 | 4 | FALSE | TRUE | Permanently Out of Use | 10000 | Diesel | Asphalt Coated or Bare Steel | None | Not Listed | None | 1970-01-01
8-001525 | 5 | FALSE | TRUE | Currently in Use | 1200 | Diesel | Asphalt Coated or Bare Steel | None | Not Listed | None | 1970-01-01
8-001525 | 6 | FALSE | TRUE | Currently in Use | 1300 | Diesel | Asphalt Coated or Bare Steel | None | No Piping | None | 1985-01-01
8-001525 | 7 | FALSE | TRUE | Currently in Use | 280 | Gasoline | Asphalt Coated or Bare Steel | None | Galvanized Steel | None | 2009-01-01
8-001525 | 8 | FALSE | TRUE | Currently in Use | 10000 | Diesel | Asphalt Coated or Bare Steel | None | Bare Steel | None | 2013-09-26
8-001526 | 1 | FALSE | TRUE | Permanently Out of Use | 10000 | Diesel | Asphalt Coated or Bare Steel | None | Not Listed | None | 1980-01-01
8-001527 | 1 | TRUE | FALSE | Currently in Use | 500 | Used Oil | Fiberglass Reinforced Plastic | Double-Walled | Fiberglass Reinforced Plastic | Double-Walled | 1989-09-01
8-001528 | 1 | TRUE | FALSE | Currently in Use | 10000 | Gasoline | Fiberglass Reinforced Plastic | None | Fiberglass Reinforced Plastic | None | 1992-10-01
8-001528 | 2 | TRUE | FALSE | Currently in Use | 10000 | Gasoline | Fiberglass Reinforced Plastic | None | Fiberglass Reinforced Plastic | None | 1992-10-01
8-001528 | 3 | TRUE | FALSE | Currently in Use | 10000 | Gasoline | Fiberglass Reinforced Plastic | None | Fiberglass Reinforced Plastic | None | 1992-10-01
8-001528 | 4 | TRUE | FALSE | Currently in Use | 10000 | Gasoline | Fiberglass Reinforced Plastic | None | Fiberglass Reinforced Plastic | None | 1992-10-01
8-001529 | 1 | TRUE | FALSE | Temporarily Out of Use | 10000 | Gasoline | Fiberglass Reinforced Plastic | Double-Walled | Fiberglass Reinforced Plastic | Double-Walled | 1991-06-01
8-001529 | 2 | TRUE | FALSE | Permanently Out of Use | 10000 | Gasoline | Fiberglass Reinforced Plastic | Double-Walled | Fiberglass Reinforced Plastic | Double-Walled | 1991-06-01
8-001529 | 3 | TRUE | FALSE | Temporarily Out of Use | 10000 | Gasoline | Fiberglass Reinforced Plastic | Double-Walled | Fiberglass Reinforced Plastic | Double-Walled | 1991-06-01
8-001530 | 1 | TRUE | FALSE | Currently in Use | 10000 | Gasoline | Composite (Steel w/ FRP) | Double-Walled | Flexible Plastic | Double-Walled | 1990-01-01
8-001530 | 2 | TRUE | FALSE | Currently in Use | 10000 | Diesel | Composite (Steel w/ FRP) | Double-Walled | Flexible Plastic | Double-Walled | 1990-01-01
8-001531 | 1 | FALSE | TRUE | Currently in Use | 25000 | Other (petroleum products) | Asphalt Coated or Bare Steel | None | Not Listed | None | 1987-01-01
8-001531 | 2 | FALSE | TRUE | Currently in Use | 30000 | Other (petroleum products) | Asphalt Coated or Bare Steel | None | Not Listed | None | 1992-11-01
8-001532 | 1 | TRUE | FALSE | Permanently Out of Use | 6000 | Gasoline | Not Listed | None | Not Listed | None | 1984-01-01
8-001532 | 2 | TRUE | FALSE | Permanently Out of Use | 6000 | Gasoline | Not Listed | None | Not Listed | None | 1984-01-01
8-001533 | 1 | TRUE | FALSE | Permanently Out of Use | 350 | Used Oil | Not Listed | None | Not Listed | None | 1963-04-01
8-001534 | 1 | TRUE | FALSE | Permanently Out of Use | 6000 | Gasoline | Fiberglass Reinforced Plastic | None | Galvanized Steel | None | 1985-01-01
8-001534 | 2 | TRUE | FALSE | Permanently Out of Use | 6000 | Gasoline | Fiberglass Reinforced Plastic | None | Galvanized Steel | None | 1985-01-01
8-001535 | 1 | TRUE | FALSE | Permanently Out of Use | 2500 | Diesel | Fiberglass Reinforced Plastic | None | Fiberglass Reinforced Plastic | None | 1989-04-01
8-001535 | 2 | TRUE | FALSE | Currently in Use | 8000 | Diesel | Fiberglass Reinforced Plastic | None | Fiberglass Reinforced Plastic | None | 1977-09-01
8-001535 | 3 | TRUE | FALSE | Currently in Use | 1000 | Diesel | Fiberglass Reinforced Plastic | None | Fiberglass Reinforced Plastic | None | 1986-10-01
8-001536 | 1 | TRUE | FALSE | Permanently Out of Use | 5000 | Gasoline | Asphalt Coated or Bare Steel | None | Unknown | None | 1973-12-01
8-001536 | 2 | TRUE | FALSE | Permanently Out of Use | 3500 | Gasoline | Asphalt Coated or Bare Steel | None | Unknown | None | 1973-12-01
8-001536 | 3 | TRUE | FALSE | Permanently Out of Use | 3500 | Gasoline | Asphalt Coated or Bare Steel | None | Unknown | None | 1973-12-01
8-001537 | 1 | TRUE | FALSE | Currently in Use | 10000 | Gasoline | Asphalt Coated or Bare Steel | Cathodically Protected (Not Specified) | Fiberglass Reinforced Plastic | Double-Walled | 1980-01-01
8-001538 | 1 | TRUE | FALSE | Currently in Use | 1000 | Gasoline | Fiberglass Reinforced Plastic | Double-Walled | Fiberglass Reinforced Plastic | None | 1989-07-01
8-001538 | 2 | TRUE | FALSE | Currently in Use | 1000 | Diesel | Fiberglass Reinforced Plastic | Double-Walled | Fiberglass Reinforced Plastic | None | 1989-07-01
8-001539 | 1 | TRUE | FALSE | Permanently Out of Use | 6000 | Gasoline | Asphalt Coated or Bare Steel | None | Bare Steel | None | 1970-01-01
8-001539 | 2 | TRUE | FALSE | Permanently Out of Use | 6000 | Gasoline | Asphalt Coated or Bare Steel | None | Bare Steel | None | 1970-01-01
8-001540 | 1 | TRUE | FALSE | Permanently Out of Use | 12000 | Diesel | Fiberglass Reinforced Plastic | Double-Walled | Fiberglass Reinforced Plastic | None | 1989-01-01
8-001540 | 2 | TRUE | FALSE | Permanently Out of Use | 12000 | Diesel | Fiberglass Reinforced Plastic | Double-Walled | Fiberglass Reinforced Plastic | None | 1989-01-01
8-001540 | 3 | TRUE | FALSE | Permanently Out of Use | 12000 | Diesel | Fiberglass Reinforced Plastic | Double-Walled | Fiberglass Reinforced Plastic | None | 1989-01-01
8-001540 | 4 | TRUE | FALSE | Permanently Out of Use | 12000 | Diesel | Fiberglass Reinforced Plastic | None | Galvanized Steel | Cathodically Protected (Not Specified) | 1987-01-01
8-001540 | 5 | TRUE | FALSE | Permanently Out of Use | 12000 | Gasoline | Fiberglass Reinforced Plastic | Double-Walled | Fiberglass Reinforced Plastic | None | 1989-01-01
8-001540 | 6 | TRUE | FALSE | Permanently Out of Use | 3000 | Diesel | Asphalt Coated or Bare Steel | None | Galvanized Steel | None | 1965-01-01
8-001540 | 7 | TRUE | FALSE | Permanently Out of Use | 1000 | Gasoline | Asphalt Coated or Bare Steel | None | Galvanized Steel | None | 1965-01-01
8-001542 | 1 | FALSE | FALSE | Permanently Out of Use | 9999 | Heating Oil | Not Listed | None | Unknown | None | 1970-01-01
8-001544 | 1 | TRUE | FALSE | Permanently Out of Use | 2500 | Diesel | Fiberglass Reinforced Plastic | Double-Walled | Fiberglass Reinforced Plastic | Double-Walled | 1992-01-01
8-001544 | 2 | FALSE | FALSE | Permanently Out of Use | 600 | Other (non regulated substance) | Composite (Steel w/ FRP) | Double-Walled | Fiberglass Reinforced Plastic | Double-Walled | 1992-01-01
8-001544 | 3 | FALSE | FALSE | Permanently Out of Use | 500 | Other (petroleum products) | Composite (Steel w/ FRP) | Double-Walled | Other | None | 1992-06-01
8-001545 | 1 | FALSE | TRUE | Permanently Out of Use | 15000 | Other (petroleum products) | Asphalt Coated or Bare Steel | None | Not Listed | None | 1975-01-01
8-001545 | 2 | FALSE | TRUE | Permanently Out of Use | 15000 | Other (petroleum products) | Asphalt Coated or Bare Steel | None | Not Listed | None | 1975-01-01
8-001545 | 3 | FALSE | TRUE | Permanently Out of Use | 5000 | Other (petroleum products) | Asphalt Coated or Bare Steel | None | Not Listed | None | 1980-01-01
8-001545 | 4 | FALSE | TRUE | Permanently Out of Use | 9999 | Other (petroleum products) | Asphalt Coated or Bare Steel | None | Not Listed | None
8-001545 | 5 | FALSE | TRUE | Permanently Out of Use | 10000 | Gasoline | Asphalt Coated or Bare Steel | None | Other | None | 1994-09-01
8-001545 | 6 | FALSE | TRUE | Permanently Out of Use | 5000 | Other (petroleum products) | Asphalt Coated or Bare Steel | None | Other | None | 1994-09-01
8-001545 | 7 | FALSE | TRUE | Permanently Out of Use | 5000 | Gasoline | Asphalt Coated or Bare Steel | None | Other | None | 1994-09-01
8-001547 | 1 | TRUE | FALSE | Currently in Use | 10000 | Gasoline | Fiberglass Reinforced Plastic | None | Unknown | Double-Walled | 1993-05-01
8-001547 | 2 | TRUE | FALSE | Currently in Use | 10000 | Gasoline | Fiberglass Reinforced Plastic | None | Unknown | Double-Walled | 1993-05-01
8-001547 | 3 | TRUE | FALSE | Currently in Use | 10000 | Gasoline | Fiberglass Reinforced Plastic | None | Unknown | Double-Walled | 1993-05-01
8-001547 | 4 | TRUE | FALSE | Currently in Use | 10000 | Gasoline | Fiberglass Reinforced Plastic | None | Unknown | Double-Walled | 1993-05-01
8-001548 | 1 | TRUE | FALSE | Permanently Out of Use | 1000 | Gasoline | Asphalt Coated or Bare Steel | None | Bare Steel | None | 1958-01-01
8-001548 | 2 | TRUE | FALSE | Permanently Out of Use | 500 | Diesel | Asphalt Coated or Bare Steel | None | Bare Steel | None | 1976-06-01
8-001548 | 3 | TRUE | FALSE | Permanently Out of Use | 1000 | Other (petroleum products) | Other | None | Bare Steel | None
8-001549 | 1 | TRUE | FALSE | Permanently Out of Use | 550 | Used Oil | Fiberglass Reinforced Plastic | None | Bare Steel | None | 1985-06-01
8-001550 | 1 | TRUE | FALSE | Permanently Out of Use | 5000 | Gasoline | Asphalt Coated or Bare Steel | Cathodically Protected (Not Specified) | Galvanized Steel | None
8-001550 | 2 | TRUE | FALSE | Permanently Out of Use | 5000 | Gasoline | Asphalt Coated or Bare Steel | Cathodically Protected (Not Specified) | Galvanized Steel | None
8-001550 | 3 | TRUE | FALSE | Permanently Out of Use | 5000 | Gasoline | Asphalt Coated or Bare Steel | Cathodically Protected (Not Specified) | Galvanized Steel | None
8-001550 | 4 | TRUE | FALSE | Permanently Out of Use | 1000 | Gasoline | Epoxy Coated Steel | None | Galvanized Steel | None
8-001551 | 1 | TRUE | FALSE | Permanently Out of Use | 12000 | Diesel | Asphalt Coated or Bare Steel | None | Bare Steel | None
8-001552 | 1 | TRUE | FALSE | Permanently Out of Use | 10000 | Gasoline | Fiberglass Reinforced Plastic | Double-Walled | Fiberglass Reinforced Plastic | None | 1991-01-01
8-001552 | 2 | TRUE | FALSE | Permanently Out of Use | 10000 | Gasoline | Fiberglass Reinforced Plastic | Double-Walled | Fiberglass Reinforced Plastic | None | 1991-01-01
8-001552 | 3 | TRUE | FALSE | Permanently Out of Use | 10000 | Gasoline | Fiberglass Reinforced Plastic | Double-Walled | Fiberglass Reinforced Plastic | None | 1991-01-01
8-001552 | 4 | TRUE | FALSE | Currently in Use | 20000 | Gasoline | Fiberglass Reinforced Plastic | Double-Walled | Fiberglass Reinforced Plastic | Double-Walled | 2005-02-01
8-001552 | 5 | TRUE | FALSE | Currently in Use | 12000 | Gasoline | Fiberglass Reinforced Plastic | Double-Walled | Fiberglass Reinforced Plastic | Double-Walled | 2005-02-01
8-001552 | 6 | TRUE | FALSE | Currently in Use | 8000 | Diesel | Fiberglass Reinforced Plastic | Double-Walled | Fiberglass Reinforced Plastic | Double-Walled | 2005-02-01
8-001553 | 1 | TRUE | FALSE | Permanently Out of Use | 1000 | Diesel | Other | None | Unknown | None | 1959-01-01
8-001553 | 2 | TRUE | FALSE | Permanently Out of Use | 1000 | Diesel | Asphalt Coated or Bare Steel | None | Bare Steel | None
8-001553 | 3 | TRUE | FALSE | Permanently Out of Use | 2000 | Diesel | Asphalt Coated or Bare Steel | None | Bare Steel | None
8-001553 | 5 | TRUE | FALSE | Permanently Out of Use | 550 | Other (petroleum products) | Asphalt Coated or Bare Steel | None | Bare Steel | None | 1985-04-01
8-001553 | 6 | TRUE | FALSE | Permanently Out of Use | 500 | Diesel | Asphalt Coated or Bare Steel | None | Bare Steel | None
8-001553 | 7 | TRUE | FALSE | Permanently Out of Use | 1000 | Diesel | Asphalt Coated or Bare Steel | None | Bare Steel | None
8-001553 | 8 | TRUE | FALSE | Permanently Out of Use | 250 | Gasoline | Asphalt Coated or Bare Steel | None | Bare Steel | None
8-001553 | 9 | TRUE | FALSE | Permanently Out of Use | 1000 | Diesel | Asphalt Coated or Bare Steel | None | Unknown | None
8-001553 | 10 | TRUE | FALSE | Permanently Out of Use | 500 | Diesel | Asphalt Coated or Bare Steel | None | Bare Steel | None
8-001553 | 12 | TRUE | FALSE | Permanently Out of Use | 2000 | Gasoline | Asphalt Coated or Bare Steel | None | Bare Steel | None
8-001553 | 14 | FALSE | TRUE | Currently in Use | 25000 | Jet Fuel | Asphalt Coated or Bare Steel | None | Bare Steel | None | 1991-01-01
8-001553 | 15 | TRUE | FALSE | Permanently Out of Use | 550 | Diesel | Asphalt Coated or Bare Steel | None | Unknown | None | 1971-08-01
8-001553 | 16 | TRUE | FALSE | Permanently Out of Use | 2000 | Diesel | Asphalt Coated or Bare Steel | None | Bare Steel | None
8-001553 | 17 | TRUE | FALSE | Permanently Out of Use | 2000 | Diesel | Asphalt Coated or Bare Steel | None | Bare Steel | None
8-001553 | 18 | TRUE | FALSE | Permanently Out of Use | 2000 | Diesel | Asphalt Coated or Bare Steel | None | Bare Steel | None
8-001553 | 19 | TRUE | FALSE | Permanently Out of Use | 2000 | Diesel | Asphalt Coated or Bare Steel | None | Bare Steel | None
8-001553 | 20 | TRUE | FALSE | Currently in Use | 15000 | Diesel | Fiberglass Reinforced Plastic | Double-Walled | Fiberglass Reinforced Plastic | Double-Walled | 1992-02-01
8-001553 | 21 | TRUE | FALSE | Currently in Use | 15000 | Diesel | Fiberglass Reinforced Plastic | Double-Walled | Fiberglass Reinforced Plastic | Double-Walled | 1992-02-01
8-001553 | 25 | TRUE | FALSE | Permanently Out of Use | 500 | Diesel | Asphalt Coated or Bare Steel | None | Unknown | None
8-001553 | 26 | TRUE | FALSE | Permanently Out of Use | 1000 | Diesel | Asphalt Coated or Bare Steel | None | Unknown | None | 1954-08-01
8-001553 | 29 | FALSE | FALSE | Permanently Out of Use | 100 | Diesel | Asphalt Coated or Bare Steel | None | Bare Steel | None
8-001553 | 30 | TRUE | FALSE | Permanently Out of Use | 12000 | Diesel | Fiberglass Reinforced Plastic | Double-Walled | Not Listed | Double-Walled | 1975-01-01
8-001553 | 31 | TRUE | FALSE | Permanently Out of Use | 4000 | Diesel | Asphalt Coated or Bare Steel | None | Bare Steel | None | 1981-09-01
8-001553 | 34 | TRUE | FALSE | Permanently Out of Use | 10000 | Gasoline | Asphalt Coated or Bare Steel | None | Bare Steel | None
8-001553 | 35 | TRUE | FALSE | Permanently Out of Use | 1500 | Diesel | Asphalt Coated or Bare Steel | None | Bare Steel | None
8-001553 | 36 | TRUE | FALSE | Permanently Out of Use | 10000 | Gasoline | Asphalt Coated or Bare Steel | None | Bare Steel | None
8-001553 | 37 | TRUE | FALSE | Permanently Out of Use | 10000 | Gasoline | Asphalt Coated or Bare Steel | None | Bare Steel | None
8-001553 | 38 | TRUE | FALSE | Permanently Out of Use | 10000 | Gasoline | Asphalt Coated or Bare Steel | None | Bare Steel | None
8-001553 | 39 | TRUE | FALSE | Permanently Out of Use | 12000 | Diesel | Fiberglass Reinforced Plastic | None | Bare Steel | Cathodically Protected (Not Specified) | 1975-01-01
8-001553 | 40 | TRUE | FALSE | Permanently Out of Use | 1000 | Diesel | Asphalt Coated or Bare Steel | None | Bare Steel | None
8-001553 | 41 | TRUE | FALSE | Permanently Out of Use | 10000 | Diesel | Asphalt Coated or Bare Steel | None | Bare Steel | None
8-001553 | 42 | FALSE | FALSE | Permanently Out of Use | 1000 | Heating Oil | Asphalt Coated or Bare Steel | None | Bare Steel | None | 1954-08-01
8-001553 | 43 | TRUE | FALSE | Permanently Out of Use | 1000 | Diesel | Concrete | None | Bare Steel | None
8-001553 | 44 | TRUE | FALSE | Permanently Out of Use | 15000 | Diesel | Other | None | Unknown | None | 1983-04-01
8-001553 | 45 | TRUE | FALSE | Permanently Out of Use | 15000 | Diesel | Other | None | Unknown | None | 1983-04-01
8-001553 | 46 | TRUE | FALSE | Permanently Out of Use | 5000 | Diesel | Asphalt Coated or Bare Steel | None | Bare Steel | None
8-001553 | 50 | TRUE | FALSE | Permanently Out of Use | 1000 | Diesel | Asphalt Coated or Bare Steel | None | Unknown | None
8-001553 | 51 | TRUE | FALSE | Permanently Out of Use | 12000 | Used Oil | Asphalt Coated or Bare Steel | None | Bare Steel | None
8-001553 | 52 | TRUE | FALSE | Permanently Out of Use | 12000 | Used Oil | Asphalt Coated or Bare Steel | None | Bare Steel | None
8-001553 | 53 | TRUE | FALSE | Permanently Out of Use | 12000 | Used Oil | Asphalt Coated or Bare Steel | None | Bare Steel | None
8-001553 | 54 | TRUE | FALSE | Permanently Out of Use | 12000 | Jet Fuel | Asphalt Coated or Bare Steel | None | Bare Steel | None
8-001553 | 55 | TRUE | FALSE | Permanently Out of Use | 15000 | Gasoline | Asphalt Coated or Bare Steel | None | Bare Steel | None
8-001555 | 1 | TRUE | FALSE | Permanently Out of Use | 500 | Diesel | Fiberglass Reinforced Plastic | None | Unknown | None | 1980-10-01
8-001556 | 1 | TRUE | FALSE | Permanently Out of Use | 500 | Used Oil | Asphalt Coated or Bare Steel | None | Unknown | None
8-001557 | 1 | TRUE | FALSE | Permanently Out of Use | 550 | Used Oil | Asphalt Coated or Bare Steel | None | Bare Steel | None
8-001557 | 2 | TRUE | FALSE | Permanently Out of Use | 10000 | Gasoline | Asphalt Coated or Bare Steel | None | Bare Steel | None
8-001557 | 3 | TRUE | FALSE | Permanently Out of Use | 10000 | Gasoline | Asphalt Coated or Bare Steel | None | Bare Steel | None
8-001558 | 2 | TRUE | FALSE | Permanently Out of Use | 2000 | Diesel | Fiberglass Reinforced Plastic | None | Fiberglass Reinforced Plastic | Double-Walled | 1988-01-01
8-001559 | 1 | TRUE | FALSE | Currently in Use | 10000 | Gasoline | Fiberglass Reinforced Plastic | Double-Walled | Fiberglass Reinforced Plastic | Double-Walled | 1993-03-01
8-001559 | 2 | TRUE | FALSE | Currently in Use | 10000 | Diesel | Fiberglass Reinforced Plastic | Double-Walled | Fiberglass Reinforced Plastic | Double-Walled | 1993-04-01
8-001559 | 3 | TRUE | FALSE | Currently in Use | 1000 | Used Oil | Fiberglass Reinforced Plastic | Double-Walled | Fiberglass Reinforced Plastic | Double-Walled | 1993-05-01
8-001559 | 4 | TRUE | FALSE | Permanently Out of Use | 8000 | Gasoline | Fiberglass Reinforced Plastic | None | Fiberglass Reinforced Plastic | None | 1981-05-01
8-001559 | 5 | TRUE | FALSE | Permanently Out of Use | 8000 | Gasoline | Fiberglass Reinforced Plastic | None | Fiberglass Reinforced Plastic | None | 1981-05-01
8-001559 | 6 | TRUE | FALSE | Permanently Out of Use | 8000 | Diesel | Fiberglass Reinforced Plastic | None | Fiberglass Reinforced Plastic | None | 1981-05-01
8-001559 | 7 | TRUE | FALSE | Permanently Out of Use | 1000 | Used Oil | Fiberglass Reinforced Plastic | None | Fiberglass Reinforced Plastic | None | 1981-05-01
8-001560 | 1 | TRUE | FALSE | Permanently Out of Use | 4000 | Gasoline | Asphalt Coated or Bare Steel | None | Bare Steel | None
8-001561 | 1 | TRUE | FALSE | Permanently Out of Use | 0 | Diesel | Not Listed | None | Not Listed | None
8-001562 | 1 | TRUE | FALSE | Currently in Use | 6000 | Diesel | Epoxy Coated Steel | None | Fiberglass Reinforced Plastic | None | 1993-05-01
8-001562 | 2 | TRUE | FALSE | Currently in Use | 6000 | Gasohol | Epoxy Coated Steel | None | Fiberglass Reinforced Plastic | None | 1993-05-01
8-001562 | 3 | TRUE | FALSE | Currently in Use | 6000 | Gasohol | Epoxy Coated Steel | None | Fiberglass Reinforced Plastic | None | 1993-05-01
8-001562 | 4 | TRUE | FALSE | Currently in Use | 12000 | Gasohol | Epoxy Coated Steel | None | Fiberglass Reinforced Plastic | None | 1993-05-01
8-001562 | 5 | TRUE | FALSE | Currently in Use | 6000 | Gasohol | Epoxy Coated Steel | None | Fiberglass Reinforced Plastic | None | 1993-05-01
8-001562 | 6 | TRUE | FALSE | Currently in Use | 12000 | Gasohol | Epoxy Coated Steel | None | Fiberglass Reinforced Plastic | None | 1993-05-01
8-001563 | 1 | TRUE | FALSE | Permanently Out of Use | 10000 | Diesel | Asphalt Coated or Bare Steel | None | Galvanized Steel | None | 1969-05-01
8-001563 | 2 | FALSE | FALSE | Permanently Out of Use | 100 | Heating Oil | Asphalt Coated or Bare Steel | None | Galvanized Steel | None | 1958-01-01
8-001563 | 3 | TRUE | FALSE | Permanently Out of Use | 1000 | Gasoline | Asphalt Coated or Bare Steel | None | Galvanized Steel | None | 1959-01-01
8-001564 | 1 | FALSE | TRUE | Currently in Use | 10000 | Gasoline | Asphalt Coated or Bare Steel | None | Fiberglass Reinforced Plastic | None | 1961-03-28
8-001564 | 3 | FALSE | FALSE | Permanently Out of Use | 0 | Other (petroleum products) | Concrete | None | Galvanized Steel | None | 1946-03-28
8-001564 | 4 | FALSE | FALSE | Permanently Out of Use | 2000 | Other (petroleum products) | Concrete | None | Galvanized Steel | None | 1985-03-28
8-001566 | 1 | TRUE | FALSE | Permanently Out of Use | 500 | Diesel | Asphalt Coated or Bare Steel | None | Fiberglass Reinforced Plastic | None | 1983-01-01
8-001566 | 2 | TRUE | FALSE | Permanently Out of Use | 500 | Diesel | Asphalt Coated or Bare Steel | None | Bare Steel | None | 1983-01-01
8-001566 | 3 | TRUE | FALSE | Permanently Out of Use | 250 | Diesel | Asphalt Coated or Bare Steel | None | Bare Steel | None | 1983-01-01
8-001567 | 1 | TRUE | FALSE | Permanently Out of Use | 2000 | Gasoline | Asphalt Coated or Bare Steel | None | Galvanized Steel | None | 1960-01-01
8-001567 | 2 | TRUE | FALSE | Permanently Out of Use | 1000 | Diesel | Asphalt Coated or Bare Steel | None | Galvanized Steel | None | 1960-01-01
8-001568 | 1 | TRUE | FALSE | Currently in Use | 15000 | Gasoline | Composite (Steel w/ FRP) | None | Fiberglass Reinforced Plastic | Double-Walled | 1991-03-01
8-001568 | 2 | TRUE | FALSE | Currently in Use | 15000 | Gasoline | Composite (Steel w/ FRP) | None | Fiberglass Reinforced Plastic | Double-Walled | 1991-03-01
8-001568 | 3 | TRUE | FALSE | Currently in Use | 10000 | Gasoline | Composite (Steel w/ FRP) | None | Fiberglass Reinforced Plastic | Double-Walled | 1991-03-01
8-001568 | 4 | TRUE | FALSE | Currently in Use | 6000 | Diesel | Composite (Steel w/ FRP) | None | Fiberglass Reinforced Plastic | Double-Walled | 1991-03-01
8-001569 | 1 | TRUE | FALSE | Currently in Use | 20000 | Diesel | Fiberglass Reinforced Plastic | Double-Walled | Fiberglass Reinforced Plastic | Double-Walled | 1993-08-01
8-001571 | 1 | TRUE | FALSE | Currently in Use | 1000 | Diesel | Fiberglass Reinforced Plastic | None | Flexible Plastic | Double-Walled | 1983-01-01
8-001572 | 1 | TRUE | FALSE | Currently in Use | 30000 | Diesel | STI-P3 | Double-Walled | Fiberglass Reinforced Plastic | Double-Walled | 1993-05-01
8-001573 | 1 | TRUE | FALSE | Permanently Out of Use | 12000 | Gasoline | Asphalt Coated or Bare Steel | None | Bare Steel | None | 1976-12-21
8-001575 | 1 | TRUE | FALSE | Permanently Out of Use | 550 | Other (petroleum products) | Fiberglass Reinforced Plastic | None | Bare Steel | None
8-001575 | 2 | TRUE | FALSE | Permanently Out of Use | 1000 | New Oil | Fiberglass Reinforced Plastic | None | Bare Steel | None
8-001575 | 3 | TRUE | FALSE | Permanently Out of Use | 550 | Used Oil | Fiberglass Reinforced Plastic | None | Bare Steel | None
8-001578 | 1 | TRUE | FALSE | Permanently Out of Use | 500 | Used Oil | Asphalt Coated or Bare Steel | None | Bare Steel | None | 1974-01-01
8-001578 | 2 | TRUE | FALSE | Permanently Out of Use | 10000 | Gasoline | Asphalt Coated or Bare Steel | None | Bare Steel | None | 1974-01-01
8-001578 | 3 | TRUE | FALSE | Permanently Out of Use | 10000 | Used Oil | Asphalt Coated or Bare Steel | None | Bare Steel | None | 1974-01-01
8-001578 | 4 | TRUE | FALSE | Permanently Out of Use | 10000 | Gasoline | Asphalt Coated or Bare Steel | None | Bare Steel | None | 1974-01-01
8-001580 | 1 | TRUE | FALSE | Currently in Use | 15000 | Gasoline | Fiberglass Reinforced Plastic | Double-Walled | Fiberglass Reinforced Plastic | Double-Walled | 1985-05-01
8-001580 | 2 | TRUE | FALSE | Currently in Use | 15000 | Gasoline | Fiberglass Reinforced Plastic | Double-Walled | Fiberglass Reinforced Plastic | Double-Walled | 1985-05-01
8-001580 | 3 | TRUE | FALSE | Currently in Use | 1000 | New Oil | Fiberglass Reinforced Plastic | None | Fiberglass Reinforced Plastic | Double-Walled | 1985-05-01
8-001580 | 4 | TRUE | FALSE | Currently in Use | 1000 | New Oil | Fiberglass Reinforced Plastic | None | Fiberglass Reinforced Plastic | Double-Walled | 1985-05-01
8-001580 | 5 | TRUE | FALSE | Currently in Use | 1000 | Used Oil | Fiberglass Reinforced Plastic | None | Fiberglass Reinforced Plastic | Double-Walled | 1985-05-01
8-001582 | 1 | TRUE | FALSE | Currently in Use | 10000 | Gasoline | Fiberglass Reinforced Plastic | Double-Walled | Fiberglass Reinforced Plastic | Double-Walled | 1993-01-01
8-001582 | 2 | TRUE | FALSE | Currently in Use | 10000 | Gasoline | Fiberglass Reinforced Plastic | Double-Walled | Fiberglass Reinforced Plastic | Double-Walled | 1993-01-01
8-001582 | 3 | TRUE | FALSE | Currently in Use | 10000 | Gasoline | Fiberglass Reinforced Plastic | Double-Walled | Fiberglass Reinforced Plastic | Double-Walled | 1993-01-01
8-001584 | 1 | TRUE | FALSE | Currently in Use | 12000 | Gasoline | Epoxy Coated Steel | Double-Walled | Flexible Plastic | Double-Walled | 1993-08-01
8-001584 | 2 | TRUE | FALSE | Currently in Use | 12000 | Gasoline | Fiberglass Reinforced Plastic | Double-Walled | Flexible Plastic | Double-Walled | 1993-08-01
8-001585 | 1 | TRUE | FALSE | Currently in Use | 12000 | Gasoline | Fiberglass Reinforced Plastic | Double-Walled | Flexible Plastic | Double-Walled | 1993-10-16
8-001585 | 2 | TRUE | FALSE | Permanently Out of Use | 12000 | Gasoline | Fiberglass Reinforced Plastic | Double-Walled | Flexible Plastic | Double-Walled | 1993-10-16
8-001585 | 3 | TRUE | FALSE | Currently in Use | 12000 | Gasoline | Fiberglass Reinforced Plastic | Double-Walled | Flexible Plastic | Double-Walled | 1993-10-16
8-001586 | 1 | TRUE | FALSE | Currently in Use | 12000 | Gasoline | Composite (Steel w/ FRP) | Double-Walled | Fiberglass Reinforced Plastic | Double-Walled | 1994-02-01
8-001586 | 2 | TRUE | FALSE | Currently in Use | 12000 | Gasoline | Composite (Steel w/ FRP) | Double-Walled | Fiberglass Reinforced Plastic | Double-Walled | 1994-02-01
8-001586 | 3 | TRUE | FALSE | Currently in Use | 12000 | Gasoline | Composite (Steel w/ FRP) | Double-Walled | Fiberglass Reinforced Plastic | Double-Walled | 1994-02-01
8-001587 | 1 | TRUE | FALSE | Currently in Use | 12000 | Gasoline | Epoxy Coated Steel | None | Fiberglass Reinforced Plastic | None | 1994-02-01
8-001587 | 2 | TRUE | FALSE | Currently in Use | 12000 | Gasoline | Epoxy Coated Steel | None | Fiberglass Reinforced Plastic | None | 1994-02-01
8-001587 | 3 | TRUE | FALSE | Currently in Use | 8000 | Gasoline | Epoxy Coated Steel | None | Fiberglass Reinforced Plastic | None | 1994-02-01
8-001587 | 4 | TRUE | FALSE | Temporarily Out of Use | 12000 | Gasoline | Epoxy Coated Steel | None | Fiberglass Reinforced Plastic | None | 1994-02-01
8-001587 | 5 | TRUE | FALSE | Currently in Use | 12000 | Diesel | Epoxy Coated Steel | None | Fiberglass Reinforced Plastic | None | 1994-02-01
8-001587 | 6 | TRUE | FALSE | Currently in Use | 4000 | Gasohol | Epoxy Coated Steel | None | Fiberglass Reinforced Plastic | None | 1994-02-01
8-001588 | 1 | FALSE | FALSE | Permanently Out of Use | 9999 | Heating Oil | Not Listed | None | Unknown | None | 1970-01-01
8-001589 | 1 | TRUE | FALSE | Permanently Out of Use | 10000 | Diesel | Asphalt Coated or Bare Steel | None | Fiberglass Reinforced Plastic | None | 1977-11-01
8-001590 | 1 | TRUE | FALSE | Permanently Out of Use | 5000 | Gasoline | Asphalt Coated or Bare Steel | None | Unknown | None | 1980-01-01
8-001591 | 1 | TRUE | FALSE | Currently in Use | 12000 | Gasoline | Fiberglass Reinforced Plastic | Double-Walled | Fiberglass Reinforced Plastic | Double-Walled | 1992-04-01
8-001591 | 2 | TRUE | FALSE | Currently in Use | 12000 | Gasoline | Fiberglass Reinforced Plastic | Double-Walled | Fiberglass Reinforced Plastic | Double-Walled | 1992-04-01
8-001591 | 3 | TRUE | FALSE | Currently in Use | 12000 | Diesel | Fiberglass Reinforced Plastic | Double-Walled | Fiberglass Reinforced Plastic | Double-Walled | 1992-04-01
8-001592 | 1 | TRUE | FALSE | Currently in Use | 12000 | Diesel | Fiberglass Reinforced Plastic | Double-Walled | Fiberglass Reinforced Plastic | Double-Walled | 1993-12-01
8-001592 | 2 | TRUE | FALSE | Currently in Use | 8000 | Gasoline | Fiberglass Reinforced Plastic | Double-Walled | Fiberglass Reinforced Plastic | Double-Walled | 1993-12-01
8-001593 | 1 | TRUE | FALSE | Permanently Out of Use | 250 | Gasoline | Not Listed | None | Unknown | None | 1959-01-01
8-001594 | 1 | TRUE | FALSE | Permanently Out of Use | 12000 | Gasoline | Composite (Steel w/ FRP) | Double-Walled | Flexible Plastic | Double-Walled | 1994-01-01
8-001594 | 2 | TRUE | FALSE | Permanently Out of Use | 12000 | Gasoline | Composite (Steel w/ FRP) | Double-Walled | Flexible Plastic | Double-Walled | 1994-01-01
8-001594 | 3 | TRUE | FALSE | Permanently Out of Use | 12000 | Gasoline | Composite (Steel w/ FRP) | Double-Walled | Flexible Plastic | Double-Walled | 1994-01-01
8-001595 | 1 | TRUE | FALSE | Permanently Out of Use | 1000 | Gasoline | Not Listed | None | Not Listed | None | 1972-01-01
8-001596 | 1 | TRUE | FALSE | Currently in Use | 5000 | Diesel | Composite (Steel w/ FRP) | None | Fiberglass Reinforced Plastic | Double-Walled | 1993-12-01
8-001596 | 2 | TRUE | FALSE | Currently in Use | 15000 | Gasoline | Composite (Steel w/ FRP) | None | Fiberglass Reinforced Plastic | Double-Walled | 1993-12-01
8-001596 | 3 | TRUE | FALSE | Currently in Use | 15000 | Diesel | Composite (Steel w/ FRP) | None | Fiberglass Reinforced Plastic | Double-Walled | 1993-12-01
8-001597 | 1 | TRUE | FALSE | Permanently Out of Use | 6000 | Gasoline | Fiberglass Reinforced Plastic | None | Bare Steel | Cathodically Protected (Not Specified) | 1986-07-01
8-001597 | 2 | TRUE | FALSE | Permanently Out of Use | 1000 | New Oil | Fiberglass Reinforced Plastic | None | Bare Steel | Cathodically Protected (Not Specified) | 1986-07-01
8-001597 | 3 | TRUE | FALSE | Permanently Out of Use | 500 | New Oil | Fiberglass Reinforced Plastic | None | Bare Steel | Cathodically Protected (Not Specified) | 1986-07-01
8-001597 | 4 | TRUE | FALSE | Permanently Out of Use | 1000 | Used Oil | Fiberglass Reinforced Plastic | None | Bare Steel | Cathodically Protected (Not Specified) | 1986-07-01
8-001598 | 1 | TRUE | FALSE | Currently in Use | 15000 | Gasoline | Composite (Steel w/ FRP) | Double-Walled | Fiberglass Reinforced Plastic | Double-Walled | 1994-01-01
8-001598 | 2 | TRUE | FALSE | Currently in Use | 10000 | Gasoline | Composite (Steel w/ FRP) | Double-Walled | Fiberglass Reinforced Plastic | Double-Walled | 1994-01-01
8-001598 | 3 | TRUE | FALSE | Currently in Use | 10000 | Gasoline | Composite (Steel w/ FRP) | Double-Walled | Fiberglass Reinforced Plastic | Double-Walled | 1994-01-01
8-001599 | 1 | TRUE | FALSE | Permanently Out of Use | 8000 | Gasoline | Asphalt Coated or Bare Steel | None | Bare Steel | None | 1970-01-01
8-001600 | 1 | TRUE | FALSE | Currently in Use | 12000 | Gasoline | Fiberglass Reinforced Plastic | Double-Walled | Fiberglass Reinforced Plastic | Double-Walled | 1993-08-01
8-001600 | 2 | TRUE | FALSE | Currently in Use | 5000 | Diesel | Fiberglass Reinforced Plastic | Double-Walled | Fiberglass Reinforced Plastic | Double-Walled | 1993-08-01
8-001600 | 3 | TRUE | FALSE | Currently in Use | 6000 | Gasoline | Fiberglass Reinforced Plastic | Double-Walled | Fiberglass Reinforced Plastic | Double-Walled | 1993-08-01
8-001601 | 1 | TRUE | FALSE | Currently in Use | 12000 | Gasoline | Composite (Steel w/ FRP) | Double-Walled | Fiberglass Reinforced Plastic | None | 1994-02-01
8-001601 | 2 | TRUE | FALSE | Currently in Use | 12000 | Gasoline | Composite (Steel w/ FRP) | Double-Walled | Fiberglass Reinforced Plastic | Double-Walled | 1994-02-01
8-001601 | 3 | TRUE | FALSE | Currently in Use | 15000 | Gasoline | Composite (Steel w/ FRP) | Double-Walled | Fiberglass Reinforced Plastic | Double-Walled | 1994-02-01
8-001602 | 1 | TRUE | FALSE | Currently in Use | 12000 | Gasoline | Composite (Steel w/ FRP) | Double-Walled | Fiberglass Reinforced Plastic | Double-Walled | 1994-01-01
8-001602 | 2 | TRUE | FALSE | Currently in Use | 12000 | Gasoline | Composite (Steel w/ FRP) | Double-Walled | Fiberglass Reinforced Plastic | Double-Walled | 1994-01-01
8-001602 | 3 | TRUE | FALSE | Currently in Use | 12000 | Gasoline | Composite (Steel w/ FRP) | Double-Walled | Fiberglass Reinforced Plastic | Double-Walled | 1994-01-01
8-001603 | 1 | TRUE | FALSE | Currently in Use | 12000 | Gasoline | Composite (Steel w/ FRP) | Double-Walled | Flexible Plastic | Double-Walled | 1994-03-01
8-001603 | 2 | TRUE | FALSE | Currently in Use | 12000 | Gasoline | Composite (Steel w/ FRP) | Double-Walled | Flexible Plastic | Double-Walled | 1994-03-01
8-001603 | 3 | TRUE | FALSE | Currently in Use | 12000 | Diesel | Composite (Steel w/ FRP) | Double-Walled | Flexible Plastic | Double-Walled | 1994-03-01
8-001604 | 1 | TRUE | FALSE | Permanently Out of Use | 1000 | Gasoline | Asphalt Coated or Bare Steel | None | Galvanized Steel | None | 1950-01-01
8-001605 | 1 | TRUE | FALSE | Permanently Out of Use | 500 | Diesel | Fiberglass Reinforced Plastic | None | Unknown | None | 1950-01-01
8-001606 | 1 | TRUE | FALSE | Permanently Out of Use | 550 | Diesel | Fiberglass Reinforced Plastic | Double-Walled | Not Listed | None | 1950-01-01
8-001607 | 1 | TRUE | FALSE | Permanently Out of Use | 500 | Used Oil | Asphalt Coated or Bare Steel | None | Not Listed | Cathodically Protected (Not Specified) | 1988-01-01
8-001608 | 1 | FALSE | FALSE | Permanently Out of Use | 1000 | Gasoline | Asphalt Coated or Bare Steel | None | Bare Steel | None | 1973-01-01
8-001609 | 1 | TRUE | FALSE | Permanently Out of Use | 1000 | Diesel | Asphalt Coated or Bare Steel | None | Bare Steel | None | 1950-01-01
8-001609 | 2 | TRUE | FALSE | Currently in Use | 2500 | Diesel | Fiberglass Reinforced Plastic | Double-Walled | Fiberglass Reinforced Plastic | Double-Walled | 2000-06-01
8-001610 | 1 | TRUE | FALSE | Permanently Out of Use | 6500 | Gasoline | Fiberglass Reinforced Plastic | None | Galvanized Steel | None | 1950-01-01
8-001611 | 1 | TRUE | FALSE | Permanently Out of Use | 1000 | Gasoline | Fiberglass Reinforced Plastic | None | Fiberglass Reinforced Plastic | None | 1977-01-01
8-001611 | 2 | TRUE | FALSE | Permanently Out of Use | 1000 | Diesel | Asphalt Coated or Bare Steel | None | Fiberglass Reinforced Plastic | None | 1977-01-01
8-001612 | 1 | TRUE | FALSE | Permanently Out of Use | 2000 | Gasoline | Not Listed | None | Bare Steel | None | 1950-01-01
8-001613 | 1 | TRUE | FALSE | Currently in Use | 10000 | Gasoline | Polyethylene Tank Jacket | Double-Walled | Flexible Plastic | Double-Walled | 1994-01-01
8-001613 | 2 | TRUE | FALSE | Currently in Use | 10000 | Gasoline | Polyethylene Tank Jacket | Double-Walled | Flexible Plastic | Double-Walled | 1994-01-01
8-001613 | 3 | TRUE | FALSE | Currently in Use | 10000 | Gasoline | Polyethylene Tank Jacket | Double-Walled | Flexible Plastic | Double-Walled | 1994-01-01
8-001614 | 1 | TRUE | FALSE | Permanently Out of Use | 1000 | Used Oil | Asphalt Coated or Bare Steel | None | Galvanized Steel | None | 1960-01-01
8-001615 | 1 | TRUE | FALSE | Permanently Out of Use | 550 | Gasoline | Composite (Steel w/ FRP) | Double-Walled | Fiberglass Reinforced Plastic | None | 1989-01-01
8-001615 | 2 | TRUE | FALSE | Permanently Out of Use | 550 | Diesel | Fiberglass Reinforced Plastic | Double-Walled | Fiberglass Reinforced Plastic | None | 1994-04-01
8-001615 | 3 | TRUE | FALSE | Currently in Use | 550 | Diesel | Fiberglass Reinforced Plastic | Double-Walled | Fiberglass Reinforced Plastic | Double-Walled | 1994-04-01
8-001615 | 4 | TRUE | FALSE | Currently in Use | 550 | Gasoline | Fiberglass Reinforced Plastic | Double-Walled | Fiberglass Reinforced Plastic | Double-Walled | 1994-04-01
8-001615 | 5 | TRUE | FALSE | Currently in Use | 3000 | Used Oil | Fiberglass Reinforced Plastic | Double-Walled | Fiberglass Reinforced Plastic | Double-Walled | 1989-12-01
8-001615 | 6 | TRUE | FALSE | Temporarily Out of Use | 550 | Used Oil | Fiberglass Reinforced Plastic | Double-Walled | No Piping | None | 1989-12-01
8-001618 | 1 | TRUE | FALSE | Permanently Out of Use | 8000 | Gasoline | Not Listed | None | Unknown | None | 1970-01-01
8-001618 | 2 | TRUE | FALSE | Permanently Out of Use | 10000 | Gasoline | Not Listed | None | Unknown | None | 1970-01-01
8-001619 | 1 | TRUE | FALSE | Currently in Use | 12000 | Gasoline | Polyethylene Tank Jacket | Double-Walled | Fiberglass Reinforced Plastic | Double-Walled | 1994-06-30
8-001619 | 2 | TRUE | FALSE | Currently in Use | 12000 | Gasoline | Polyethylene Tank Jacket | Double-Walled | Fiberglass Reinforced Plastic | Double-Walled | 1994-06-30
8-001619 | 3 | TRUE | FALSE | Currently in Use | 12000 | Gasoline | Polyethylene Tank Jacket | Double-Walled | Fiberglass Reinforced Plastic | Double-Walled | 1994-06-30
8-001620 | 1 | TRUE | FALSE | Permanently Out of Use | 6000 | Used Oil | Asphalt Coated or Bare Steel | None | Bare Steel | None
8-001622 | 1 | TRUE | FALSE | Permanently Out of Use | 20000 | Diesel | Asphalt Coated or Bare Steel | None | Fiberglass Reinforced Plastic | None | 1974-01-01
8-001622 | 2 | TRUE | FALSE | Permanently Out of Use | 20000 | Diesel | Asphalt Coated or Bare Steel | None | Fiberglass Reinforced Plastic | None | 1974-01-01
8-001622 | 3 | TRUE | FALSE | Permanently Out of Use | 20000 | Diesel | Asphalt Coated or Bare Steel | None | Fiberglass Reinforced Plastic | None | 1974-01-01
8-001622 | 4 | TRUE | FALSE | Permanently Out of Use | 20000 | Diesel | Asphalt Coated or Bare Steel | None | Fiberglass Reinforced Plastic | None | 1974-01-01
8-001622 | 5 | TRUE | FALSE | Permanently Out of Use | 15000 | Diesel | Fiberglass Reinforced Plastic | None | Copper | Cathodically Protected (Not Specified) | 1987-01-01
8-001622 | 6 | FALSE | TRUE | Permanently Out of Use | 550 | Diesel | Not Listed | None | Not Listed | None
8-001623 | 1 | TRUE | FALSE | Currently in Use | 10000 | Gasoline | Fiberglass Reinforced Plastic | Double-Walled | Fiberglass Reinforced Plastic | Double-Walled | 1994-04-01
8-001623 | 2 | TRUE | FALSE | Currently in Use | 10000 | Gasoline | Fiberglass Reinforced Plastic | Double-Walled | Fiberglass Reinforced Plastic | Double-Walled | 1994-04-01
8-001623 | 3 | TRUE | FALSE | Currently in Use | 10000 | Gasoline | Fiberglass Reinforced Plastic | Double-Walled | Fiberglass Reinforced Plastic | Double-Walled | 1994-04-01
8-001623 | 4 | TRUE | FALSE | Currently in Use | 6000 | Diesel | Fiberglass Reinforced Plastic | Double-Walled | Fiberglass Reinforced Plastic | Double-Walled | 1994-04-01
8-001624 | 1 | FALSE | FALSE | Permanently Out of Use | 1000 | Heating Oil | Fiberglass Reinforced Plastic | None | Bare Steel | None | 1975-01-01
8-001626 | 1 | FALSE | FALSE | Permanently Out of Use | 9999 | Heating Oil | Not Listed | None | Unknown | None | 1970-01-01
8-001628 | 1 | TRUE | FALSE | Currently in Use | 12000 | Gasoline | Epoxy Coated Steel | None | Fiberglass Reinforced Plastic | None | 1994-04-01
8-001628 | 2 | TRUE | FALSE | Currently in Use | 6000 | Gasoline | Epoxy Coated Steel | None | Fiberglass Reinforced Plastic | None | 1994-04-01
8-001628 | 3 | TRUE | FALSE | Currently in Use | 6000 | Gasoline | Epoxy Coated Steel | None | Fiberglass Reinforced Plastic | None | 1994-04-01
8-001628 | 4 | TRUE | FALSE | Currently in Use | 12000 | Gasoline | Epoxy Coated Steel | None | Fiberglass Reinforced Plastic | None | 1994-04-01
8-001628 | 5 | TRUE | FALSE | Temporarily Out of Use | 4000 | Gasoline | Epoxy Coated Steel | None | Fiberglass Reinforced Plastic | None | 1994-04-01
8-001628 | 6 | TRUE | FALSE | Currently in Use | 8000 | Diesel | Epoxy Coated Steel | None | Fiberglass Reinforced Plastic | None | 1994-04-01
8-001629 | 1 | TRUE | FALSE | Currently in Use | 15000 | Gasoline | Composite (Steel w/ FRP) | Double-Walled | Flexible Plastic | Double-Walled | 1994-06-01
8-001629 | 2 | TRUE | FALSE | Currently in Use | 10000 | Gasoline | Composite (Steel w/ FRP) | Double-Walled | Flexible Plastic | Double-Walled | 1994-06-01
8-001629 | 3 | TRUE | FALSE | Currently in Use | 10000 | Gasoline | Composite (Steel w/ FRP) | Double-Walled | Flexible Plastic | Double-Walled | 1994-06-01
8-001630 | 1 | TRUE | FALSE | Permanently Out of Use | 12000 | Gasoline | Polyethylene Tank Jacket | Double-Walled | Flexible Plastic | Double-Walled | 1992-03-01
8-001630 | 2 | TRUE | FALSE | Permanently Out of Use | 12000 | Gasoline | Polyethylene Tank Jacket | Double-Walled | Flexible Plastic | Double-Walled | 1992-03-01
8-001631 | 1 | TRUE | FALSE | Permanently Out of Use | 9999 | Diesel | Asphalt Coated or Bare Steel | None | Bare Steel | None | 1968-01-01
8-001631 | 2 | TRUE | FALSE | Permanently Out of Use | 2000 | Gasoline | Asphalt Coated or Bare Steel | None | Bare Steel | None
8-001632 | 1 | TRUE | FALSE | Currently in Use | 12000 | Gasoline | Composite (Steel w/ FRP) | Double-Walled | Fiberglass Reinforced Plastic | None | 1994-05-01
8-001632 | 2 | TRUE | FALSE | Currently in Use | 12000 | Diesel | Composite (Steel w/ FRP) | Double-Walled | Fiberglass Reinforced Plastic | None | 1994-05-01
8-001632 | 3 | TRUE | FALSE | Currently in Use | 15000 | Gasoline | Fiberglass Reinforced Plastic | Double-Walled | Flexible Plastic | Double-Walled | 2005-04-01
8-001633 | 1 | TRUE | FALSE | Permanently Out of Use | 1000 | Gasoline | Fiberglass Reinforced Plastic | None | Fiberglass Reinforced Plastic | None | 1994-09-12
8-001633 | 2 | TRUE | FALSE | Permanently Out of Use | 1000 | Gasoline | Fiberglass Reinforced Plastic | None | Fiberglass Reinforced Plastic | None | 1994-09-12
8-001634 | 1 | TRUE | FALSE | Currently in Use | 20000 | Diesel | Fiberglass Reinforced Plastic | Double-Walled | Fiberglass Reinforced Plastic | Double-Walled | 1994-06-01
8-001634 | 2 | TRUE | FALSE | Currently in Use | 20000 | Diesel | Fiberglass Reinforced Plastic | Double-Walled | Fiberglass Reinforced Plastic | Double-Walled | 1994-06-01
8-001634 | 3 | TRUE | FALSE | Currently in Use | 20000 | Diesel | Fiberglass Reinforced Plastic | Double-Walled | Fiberglass Reinforced Plastic | Double-Walled | 1994-06-01
8-001634 | 4 | TRUE | FALSE | Currently in Use | 12000 | Gasoline | Fiberglass Reinforced Plastic | Double-Walled | Fiberglass Reinforced Plastic | Double-Walled | 1994-06-01
8-001634 | 5 | TRUE | FALSE | Currently in Use | 10000 | Gasoline | Fiberglass Reinforced Plastic | Double-Walled | Fiberglass Reinforced Plastic | Double-Walled | 1994-06-01
8-001634 | 6 | TRUE | FALSE | Currently in Use | 10000 | Gasoline | Fiberglass Reinforced Plastic | Double-Walled | Fiberglass Reinforced Plastic | Double-Walled | 1994-06-01
8-001636 | 1 | TRUE | FALSE | Currently in Use | 5000 | Gasoline | Fiberglass Reinforced Plastic | Double-Walled | Fiberglass Reinforced Plastic | Secondary Containment | 1994-02-01
8-001636 | 2 | TRUE | FALSE | Currently in Use | 5000 | Gasoline | Fiberglass Reinforced Plastic | Double-Walled | Fiberglass Reinforced Plastic | Secondary Containment | 1994-10-01
8-001636 | 3 | TRUE | FALSE | Currently in Use | 5000 | Gasoline | Fiberglass Reinforced Plastic | Double-Walled | Fiberglass Reinforced Plastic | Secondary Containment | 1994-02-01
8-001637 | 1 | TRUE | FALSE | Permanently Out of Use | 200 | Diesel | Asphalt Coated or Bare Steel | None | Unknown | None
8-001639 | 1 | TRUE | FALSE | Permanently Out of Use | 12000 | Gasoline | Fiberglass Reinforced Plastic | None | Fiberglass Reinforced Plastic | None | 1994-05-18
8-001639 | 2 | TRUE | FALSE | Permanently Out of Use | 12000 | Gasoline | Fiberglass Reinforced Plastic | None | Fiberglass Reinforced Plastic | None | 1994-05-18
8-001639 | 3 | TRUE | FALSE | Permanently Out of Use | 15000 | Gasoline | Fiberglass Reinforced Plastic | None | Fiberglass Reinforced Plastic | None | 1994-05-18
8-001639 | 4 | TRUE | FALSE | Currently in Use | 15000 | Gasoline | Fiberglass Reinforced Plastic | Double-Walled | Flexible Plastic | Double-Walled | 2012-12-06
8-001639 | 5 | TRUE | FALSE | Currently in Use | 12000 | Gasoline | Fiberglass Reinforced Plastic | Double-Walled | Flexible Plastic | Double-Walled | 2012-12-06
8-001640 | 1 | TRUE | FALSE | Currently in Use | 12000 | Gasoline | Epoxy Coated Steel | None | Flexible Plastic | Double-Walled | 1993-10-12
8-001640 | 2 | TRUE | FALSE | Currently in Use | 10000 | Gasoline | Epoxy Coated Steel | None | Flexible Plastic | Double-Walled | 1993-10-12
8-001640 | 3 | TRUE | FALSE | Currently in Use | 10000 | Gasoline | Epoxy Coated Steel | None | Flexible Plastic | Double-Walled | 1993-10-12
8-001641 | 1 | TRUE | FALSE | Permanently Out of Use | 550 | Diesel | Fiberglass Reinforced Plastic | None | Galvanized Steel | None
8-001642 | 1 | FALSE | TRUE | Permanently Out of Use | 1000 | Other (non regulated substance) | Not Listed | None | Bare Steel | None | 1950-01-01
8-001643 | 1 | TRUE | FALSE | Permanently Out of Use | 10000 | Diesel | Not Listed | None | Other | None | 1976-01-01
8-001644 | 1 | TRUE | FALSE | Currently in Use | 12000 | Gasoline | Composite (Steel w/ FRP) | Double-Walled | Fiberglass Reinforced Plastic | Double-Walled | 1993-01-01
8-001644 | 2 | TRUE | FALSE | Currently in Use | 12000 | Gasoline | Composite (Steel w/ FRP) | Double-Walled | Fiberglass Reinforced Plastic | Double-Walled | 1993-01-01
8-001645 | 1 | TRUE | FALSE | Permanently Out of Use | 500 | Diesel | Fiberglass Reinforced Plastic | None | Galvanized Steel | None
8-001646 | 1 | TRUE | FALSE | Permanently Out of Use | 2000 | Gasoline | Fiberglass Reinforced Plastic | None | Fiberglass Reinforced Plastic | None | 1997-11-18
8-001647 | 1 | TRUE | FALSE | Permanently Out of Use | 400 | Used Oil | Asphalt Coated or Bare Steel | None | Galvanized Steel | None | 1986-01-01
8-001648 | 1 | TRUE | FALSE | Permanently Out of Use | 1000 | Diesel | Asphalt Coated or Bare Steel | None | Unknown | None | 1983-01-01
8-001648 | 2 | TRUE | FALSE | Permanently Out of Use | 8000 | Gasoline | Not Listed | None | Unknown | None
8-001649 | 1 | TRUE | FALSE | Permanently Out of Use | 12000 | Gasoline | Composite (Steel w/ FRP) | Double-Walled | Fiberglass Reinforced Plastic | Double-Walled | 1994-08-01
8-001649 | 2 | TRUE | FALSE | Permanently Out of Use | 12000 | Gasoline | Composite (Steel w/ FRP) | Double-Walled | Fiberglass Reinforced Plastic | Double-Walled | 1994-08-01
8-001649 | 3 | TRUE | FALSE | Permanently Out of Use | 12000 | Gasoline | Composite (Steel w/ FRP) | Double-Walled | Fiberglass Reinforced Plastic | Double-Walled | 1994-08-01
8-001650 | 1 | FALSE | TRUE | Currently in Use | 500 | Diesel | Epoxy Coated Steel | Double-Walled | Bare Steel | None | 1994-12-01
8-001653 | 1 | TRUE | FALSE | Currently in Use | 10000 | Gasoline | Fiberglass Reinforced Plastic | Double-Walled | Fiberglass Reinforced Plastic | Double-Walled | 1989-12-01
8-001653 | 2 | TRUE | FALSE | Currently in Use | 10000 | Gasoline | Fiberglass Reinforced Plastic | Double-Walled | Fiberglass Reinforced Plastic | Double-Walled | 1989-12-01
8-001653 | 3 | TRUE | FALSE | Currently in Use | 10000 | Diesel | Fiberglass Reinforced Plastic | Double-Walled | Fiberglass Reinforced Plastic | Double-Walled | 1989-12-01
8-001653 | 4 | TRUE | FALSE | Currently in Use | 500 | Used Oil | Fiberglass Reinforced Plastic | Double-Walled | No Piping | None | 1989-12-01
8-001654 | 1 | TRUE | FALSE | Temporarily Out of Use | 12000 | Diesel | Composite (Steel w/ FRP) | Double-Walled | Flexible Plastic | Double-Walled | 1994-08-01
8-001654 | 2 | TRUE | FALSE | Temporarily Out of Use | 12000 | Gasoline | Composite (Steel w/ FRP) | Double-Walled | Flexible Plastic | Double-Walled | 1994-08-01
8-001654 | 3 | TRUE | FALSE | Temporarily Out of Use | 12000 | Gasoline | Composite (Steel w/ FRP) | Double-Walled | Flexible Plastic | Double-Walled | 1994-08-01
8-001655 | 1 | TRUE | FALSE | Permanently Out of Use | 10000 | Diesel | Fiberglass Reinforced Plastic | None | Fiberglass Reinforced Plastic | None | 1990-01-01
8-001655 | 2 | TRUE | FALSE | Permanently Out of Use | 550 | Used Oil | Fiberglass Reinforced Plastic | None | Fiberglass Reinforced Plastic | None | 1990-01-01
8-001655 | 3 | FALSE | TRUE | Currently in Use | 10000 | Diesel | Asphalt Coated or Bare Steel | None | Galvanized Steel | None | 2004-11-01
8-001656 | 1 | TRUE | FALSE | Permanently Out of Use | 500 | Diesel | Asphalt Coated or Bare Steel | None | Bare Steel | None | 1985-04-01
8-001656 | 2 | TRUE | FALSE | Currently in Use | 1000 | Diesel | Fiberglass Reinforced Plastic | None | Fiberglass Reinforced Plastic | None | 1986-02-01
8-001656 | 3 | FALSE | TRUE | Currently in Use | 750 | Diesel | Asphalt Coated or Bare Steel | None | Copper | None | 1993-01-01
8-001656 | 4 | FALSE | TRUE | Currently in Use | 750 | Diesel | Asphalt Coated or Bare Steel | None | Copper | None | 1993-01-01
8-001656 | 5 | FALSE | TRUE | Currently in Use | 100 | Diesel | Asphalt Coated or Bare Steel | None | Copper | None | 1993-01-01
8-001656 | 7 | FALSE | TRUE | Currently in Use | 500 | Diesel | Asphalt Coated or Bare Steel | None | Copper | None | 1993-01-01
8-001657 | 1 | TRUE | FALSE | Currently in Use | 12000 | Diesel | Fiberglass Reinforced Plastic | Double-Walled | Fiberglass Reinforced Plastic | None | 1990-06-01
8-001657 | 2 | TRUE | FALSE | Currently in Use | 4500 | Diesel | Composite (Steel w/ FRP) | Double-Walled | Fiberglass Reinforced Plastic | None | 1990-06-01
8-001657 | 3 | FALSE | TRUE | Currently in Use | 350 | Diesel | Asphalt Coated or Bare Steel | Cathodically Protected (Not Specified) | Galvanized Steel | None | 1990-06-01
8-001657 | 4 | FALSE | TRUE | Currently in Use | 250 | Diesel | Fiberglass Reinforced Plastic | Cathodically Protected (Not Specified) | Galvanized Steel | None | 1990-06-01
8-001657 | 5 | FALSE | TRUE | Currently in Use | 1000 | Gasoline | Asphalt Coated or Bare Steel | Double-Walled | Other | None | 1990-06-01
8-001657 | 6 | FALSE | TRUE | Currently in Use | 250 | Diesel | Unknown | None | Unknown | None
8-001658 | 1 | TRUE | FALSE | Permanently Out of Use | 6000 | Diesel | Fiberglass Reinforced Plastic | Double-Walled | Fiberglass Reinforced Plastic | Double-Walled | 1989-10-01
8-001658 | 2 | TRUE | FALSE | Permanently Out of Use | 550 | Diesel | Epoxy Coated Steel | Double-Walled | Fiberglass Reinforced Plastic | None | 1989-10-01
8-001660 | 1 | TRUE | FALSE | Currently in Use | 10000 | Diesel | Composite (Steel w/ FRP) | Double-Walled | Fiberglass Reinforced Plastic | Double-Walled | 1994-12-01
8-001661 | 1 | TRUE | FALSE | Permanently Out of Use | 9999 | Gasoline | Asphalt Coated or Bare Steel | None | Bare Steel | None | 1985-01-01
8-001661 | 2 | TRUE | FALSE | Permanently Out of Use | 9999 | Gasoline | Asphalt Coated or Bare Steel | None | Bare Steel | None | 1985-01-01
8-001663 | 1 | TRUE | FALSE | Permanently Out of Use | 500 | Gasoline | Asphalt Coated or Bare Steel | None | Unknown | None | 1960-01-01
8-001664 | 1 | TRUE | FALSE | Permanently Out of Use | 550 | Used Oil | Fiberglass Reinforced Plastic | None | Fiberglass Reinforced Plastic | None | 1985-07-31
8-001665 | 1 | TRUE | FALSE | Currently in Use | 12000 | Gasoline | Composite (Steel w/ FRP) | Double-Walled | Fiberglass Reinforced Plastic | None | 1994-01-05
8-001665 | 2 | TRUE | FALSE | Currently in Use | 12000 | Gasoline | Composite (Steel w/ FRP) | Double-Walled | Fiberglass Reinforced Plastic | None | 1994-01-05
8-001667 | 1 | TRUE | FALSE | Permanently Out of Use | 8000 | Gasoline | Asphalt Coated or Bare Steel | None | Unknown | None | 1980-01-01
8-001667 | 2 | TRUE | FALSE | Permanently Out of Use | 8000 | Gasoline | Asphalt Coated or Bare Steel | None | Unknown | None | 1980-01-01
8-001667 | 3 | TRUE | FALSE | Permanently Out of Use | 8000 | Gasoline | Asphalt Coated or Bare Steel | None | Unknown | None | 1980-01-01
8-001667 | 4 | TRUE | FALSE | Permanently Out of Use | 300 | Used Oil | Asphalt Coated or Bare Steel | None | Unknown | None
8-001670 | 1 | TRUE | FALSE | Currently in Use | 3000 | Diesel | Composite (Steel w/ FRP) | Double-Walled | Fiberglass Reinforced Plastic | Double-Walled | 1994-11-01
8-001670 | 2 | TRUE | FALSE | Currently in Use | 7000 | Diesel | Composite (Steel w/ FRP) | Double-Walled | Fiberglass Reinforced Plastic | Double-Walled | 1994-11-01
8-001671 | 1 | TRUE | FALSE | Currently in Use | 12000 | Gasoline | Composite (Steel w/ FRP) | Double-Walled | Fiberglass Reinforced Plastic | Double-Walled | 1991-11-01
8-001671 | 2 | TRUE | FALSE | Currently in Use | 12000 | Gasoline | Fiberglass Reinforced Plastic | Double-Walled | Fiberglass Reinforced Plastic | Double-Walled | 1991-11-01
8-001671 | 3 | TRUE | FALSE | Currently in Use | 12000 | Gasoline | Fiberglass Reinforced Plastic | Double-Walled | Fiberglass Reinforced Plastic | Double-Walled | 1991-11-01
8-001671 | 4 | TRUE | FALSE | Currently in Use | 12000 | Gasoline | Fiberglass Reinforced Plastic | Double-Walled | Fiberglass Reinforced Plastic | Double-Walled | 1991-11-01
8-001672 | 1 | TRUE | FALSE | Currently in Use | 10000 | Diesel | Composite (Steel w/ FRP) | Double-Walled | Flexible Plastic | Double-Walled | 1994-11-01
8-001672 | 2 | TRUE | FALSE | Currently in Use | 10000 | Gasoline | Composite (Steel w/ FRP) | Double-Walled | Flexible Plastic | Double-Walled | 1994-11-01
8-001672 | 3 | TRUE | FALSE | Currently in Use | 15000 | Gasoline | Composite (Steel w/ FRP) | Double-Walled | Flexible Plastic | Double-Walled | 1994-11-01
8-001673 | 1 | TRUE | FALSE | Permanently Out of Use | 500 | Used Oil | Not Listed | None | Unknown | None
8-001674 | 1 | TRUE | FALSE | Permanently Out of Use | 6000 | Diesel | Composite (Steel w/ FRP) | None | Bare Steel | Cathodically Protected (Not Specified) | 1979-01-03
8-001675 | 1 | FALSE | TRUE | Currently in Use | 475 | Diesel | Other | None | Other | None | 1989-01-01
8-001676 | 1 | FALSE | TRUE | Permanently Out of Use | 25000 | Other (petroleum products) | Asphalt Coated or Bare Steel | None | Bare Steel | None | 1991-01-01
8-001677 | 1 | TRUE | FALSE | Permanently Out of Use | 0 | Used Oil | Concrete | None | Bare Steel | None
8-001678 | 1 | TRUE | FALSE | Permanently Out of Use | 3000 | Diesel | Fiberglass Reinforced Plastic | None | Not Listed | None | 1988-01-01
8-001678 | 2 | TRUE | FALSE | Permanently Out of Use | 1000 | Diesel | Fiberglass Reinforced Plastic | None | Not Listed | None | 1990-01-01
8-001679 | 1 | TRUE | FALSE | Currently in Use | 12000 | Gasoline | Fiberglass Reinforced Plastic | Double-Walled | Fiberglass Reinforced Plastic | Double-Walled | 1989-01-01
8-001679 | 2 | TRUE | FALSE | Currently in Use | 12000 | Gasoline | Composite (Steel w/ FRP) | Double-Walled | Fiberglass Reinforced Plastic | Double-Walled | 1989-01-01
8-001679 | 3 | TRUE | FALSE | Currently in Use | 12000 | Gasoline | Composite (Steel w/ FRP) | Double-Walled | Fiberglass Reinforced Plastic | Double-Walled | 1989-01-01
8-001679 | 4 | TRUE | FALSE | Currently in Use | 12000 | Diesel | Fiberglass Reinforced Plastic | Double-Walled | Fiberglass Reinforced Plastic | Double-Walled | 1989-01-01
8-001680 | 1 | TRUE | FALSE | Temporarily Out of Use | 12000 | Gasoline | Fiberglass Reinforced Plastic | Double-Walled | Flexible Plastic | Double-Walled | 1994-12-01
8-001680 | 2 | TRUE | FALSE | Currently in Use | 12000 | Gasoline | Fiberglass Reinforced Plastic | Double-Walled | Flexible Plastic | Double-Walled | 1994-01-12
8-001680 | 3 | TRUE | FALSE | Currently in Use | 12000 | Diesel | Fiberglass Reinforced Plastic | Double-Walled | Flexible Plastic | Double-Walled | 1994-01-12
8-001681 | 1 | TRUE | FALSE | Currently in Use | 12000 | Gasoline | Fiberglass Reinforced Plastic | Double-Walled | Fiberglass Reinforced Plastic | Double-Walled | 1988-01-01
8-001681 | 2 | TRUE | FALSE | Currently in Use | 12000 | Gasoline | Fiberglass Reinforced Plastic | Double-Walled | Fiberglass Reinforced Plastic | Double-Walled | 1988-01-01
8-001681 | 3 | TRUE | FALSE | Currently in Use | 12000 | Gasoline | Fiberglass Reinforced Plastic | Double-Walled | Fiberglass Reinforced Plastic | Double-Walled | 1988-01-01
8-001682 | 1 | TRUE | FALSE | Permanently Out of Use | 6000 | Diesel | Fiberglass Reinforced Plastic | None | Bare Steel | None
8-001682 | 2 | TRUE | FALSE | Currently in Use | 3000 | Diesel | Composite (Steel w/ FRP) | Double-Walled | Fiberglass Reinforced Plastic | Double-Walled | 1996-04-01
8-001683 | 1 | TRUE | FALSE | Currently in Use | 12000 | Gasoline | Fiberglass Reinforced Plastic | Double-Walled | Flexible Plastic | Double-Walled | 1994-12-01
8-001683 | 2 | TRUE | FALSE | Currently in Use | 12000 | Gasoline | Fiberglass Reinforced Plastic | Double-Walled | Flexible Plastic | Double-Walled | 1994-12-01
8-001683 | 3 | TRUE | FALSE | Currently in Use | 12000 | Gasoline | Fiberglass Reinforced Plastic | Double-Walled | Flexible Plastic | Double-Walled | 1994-12-01
8-001684 | 1 | TRUE | FALSE | Permanently Out of Use | 300 | Diesel | Asphalt Coated or Bare Steel | None | Unknown | None | 1983-01-01
8-001685 | 1 | TRUE | FALSE | Permanently Out of Use | 1500 | Diesel | Fiberglass Reinforced Plastic | None | Galvanized Steel | None | 1986-11-01
8-001685 | 2 | TRUE | FALSE | Permanently Out of Use | 500 | Diesel | Fiberglass Reinforced Plastic | Double-Walled | Galvanized Steel | None | 1990-01-01
8-001685 | 3 | TRUE | FALSE | Permanently Out of Use | 1000 | Used Oil | Fiberglass Reinforced Plastic | None | Galvanized Steel | None | 1997-01-01
8-001686 | 1 | TRUE | FALSE | Permanently Out of Use | 300 | Diesel | Asphalt Coated or Bare Steel | None | Bare Steel | None | 1982-01-01
8-001686 | 2 | TRUE | FALSE | Currently in Use | 500 | Diesel | Composite (Steel w/ FRP) | Double-Walled | Flexible Plastic | Double-Walled | 1998-06-01
8-001687 | 1 | TRUE | FALSE | Permanently Out of Use | 1000 | Diesel | Not Listed | None | Copper | None | 1984-01-01
8-001688 | 1 | TRUE | FALSE | Permanently Out of Use | 500 | Diesel | Not Listed | None | Unknown | None | 1980-01-01
8-001689 | 1 | TRUE | FALSE | Permanently Out of Use | 500 | Diesel | Asphalt Coated or Bare Steel | None | Unknown | None | 1979-09-01
8-001690 | 1 | TRUE | FALSE | Permanently Out of Use | 12000 | Gasoline | Composite (Steel w/ FRP) | Double-Walled | Fiberglass Reinforced Plastic | Double-Walled | 1995-01-05
8-001690 | 2 | TRUE | FALSE | Permanently Out of Use | 12000 | Gasoline | Composite (Steel w/ FRP) | Double-Walled | Fiberglass Reinforced Plastic | Double-Walled | 1995-01-05
8-001690 | 3 | TRUE | FALSE | Permanently Out of Use | 12000 | Gasoline | Composite (Steel w/ FRP) | None | Fiberglass Reinforced Plastic | Double-Walled | 1995-01-05
8-001691 | 1 | TRUE | FALSE | Currently in Use | 12000 | Gasoline | Composite (Steel w/ FRP) | Double-Walled | Flexible Plastic | Double-Walled | 1995-02-01
8-001691 | 2 | TRUE | FALSE | Currently in Use | 12000 | Gasoline | Composite (Steel w/ FRP) | Double-Walled | Flexible Plastic | Double-Walled | 1995-02-01
8-001691 | 3 | TRUE | FALSE | Currently in Use | 12000 | Gasoline | Composite (Steel w/ FRP) | Double-Walled | Flexible Plastic | Double-Walled | 1995-02-01
8-001692 | 1 | TRUE | FALSE | Currently in Use | 12000 | Gasoline | Epoxy Coated Steel | None | Fiberglass Reinforced Plastic | None | 1995-01-01
8-001692 | 2 | TRUE | FALSE | Currently in Use | 12000 | Gasoline | Epoxy Coated Steel | None | Fiberglass Reinforced Plastic | None | 1995-01-01
8-001692 | 3 | TRUE | FALSE | Currently in Use | 8000 | Gasoline | Epoxy Coated Steel | None | Fiberglass Reinforced Plastic | None | 1995-01-01
8-001692 | 4 | TRUE | FALSE | Currently in Use | 4000 | Diesel | Epoxy Coated Steel | None | Fiberglass Reinforced Plastic | None | 1995-01-01
8-001692 | 5 | TRUE | FALSE | Currently in Use | 8000 | Gasoline | Epoxy Coated Steel | None | Fiberglass Reinforced Plastic | None | 1995-01-01
8-001692 | 6 | TRUE | FALSE | Currently in Use | 4000 | Gasoline | Epoxy Coated Steel | None | Fiberglass Reinforced Plastic | None | 1995-01-01
8-001693 | 1 | TRUE | FALSE | Currently in Use | 4000 | Diesel | Fiberglass Reinforced Plastic | Double-Walled | Fiberglass Reinforced Plastic | Double-Walled | 1994-10-01
8-001694 | 1 | TRUE | FALSE | Permanently Out of Use | 8000 | Gasoline | Asphalt Coated or Bare Steel | None | Bare Steel | None | 1961-01-01
8-001694 | 2 | TRUE | FALSE | Permanently Out of Use | 1000 | Gasoline | Asphalt Coated or Bare Steel | None | Bare Steel | None | 1961-01-01
8-001694 | 3 | TRUE | FALSE | Permanently Out of Use | 8000 | Gasoline | Asphalt Coated or Bare Steel | None | Bare Steel | None | 1961-01-01
8-001694 | 4 | TRUE | FALSE | Permanently Out of Use | 8000 | Gasoline | Asphalt Coated or Bare Steel | None | Bare Steel | None | 1961-01-01
8-001695 | 1 | TRUE | FALSE | Permanently Out of Use | 500 | Used Oil | Fiberglass Reinforced Plastic | None | Galvanized Steel | None | 1988-04-01
8-001696 | 1 | TRUE | FALSE | Permanently Out of Use | 550 | Diesel | Asphalt Coated or Bare Steel | None | Bare Steel | None | 1979-01-01
8-001701 | 1 | TRUE | FALSE | Currently in Use | 10000 | Gasoline | Composite (Steel w/ FRP) | Double-Walled | Fiberglass Reinforced Plastic | Double-Walled | 1995-02-01
8-001701 | 2 | TRUE | FALSE | Currently in Use | 10000 | Gasoline | Composite (Steel w/ FRP) | Double-Walled | Fiberglass Reinforced Plastic | Double-Walled | 1995-02-01
8-001701 | 3 | TRUE | FALSE | Currently in Use | 10000 | Gasoline | Composite (Steel w/ FRP) | Double-Walled | Fiberglass Reinforced Plastic | Double-Walled | 1995-02-01
8-001701 | 4 | TRUE | FALSE | Currently in Use | 10000 | Gasoline | Composite (Steel w/ FRP) | Double-Walled | Fiberglass Reinforced Plastic | Double-Walled | 1995-02-01
8-001701 | 5 | TRUE | FALSE | Currently in Use | 10000 | Diesel | Composite (Steel w/ FRP) | Double-Walled | Fiberglass Reinforced Plastic | Double-Walled | 1995-02-01
8-001701 | 6 | TRUE | FALSE | Currently in Use | 4000 | Used Oil | Fiberglass Reinforced Plastic | None | Flexible Plastic | Double-Walled | 1995-02-01
8-001701 | 7 | TRUE | FALSE | Currently in Use | 4000 | New Oil | Fiberglass Reinforced Plastic | None | Flexible Plastic | Double-Walled | 1995-02-01
8-001701 | 8 | TRUE | FALSE | Currently in Use | 4000 | New Oil | Fiberglass Reinforced Plastic | None | Flexible Plastic | Double-Walled | 1995-02-01
8-001701 | 9 | TRUE | FALSE | Currently in Use | 4000 | Used Oil | Fiberglass Reinforced Plastic | None | Flexible Plastic | Double-Walled | 1995-02-01
8-001701 | 10 | TRUE | FALSE | Currently in Use | 4000 | New Oil | Fiberglass Reinforced Plastic | None | Flexible Plastic | Double-Walled | 1995-02-01
8-001702 | 1 | TRUE | FALSE | Permanently Out of Use | 4000 | New Oil | Fiberglass Reinforced Plastic | None | Flexible Plastic | Secondary Containment | 1995-02-01
8-001702 | 2 | TRUE | FALSE | Permanently Out of Use | 4000 | New Oil | Fiberglass Reinforced Plastic | None | Flexible Plastic | Secondary Containment | 1995-02-01
8-001702 | 3 | TRUE | FALSE | Permanently Out of Use | 4000 | New Oil | Fiberglass Reinforced Plastic | None | Flexible Plastic | Secondary Containment | 1995-02-01
8-001702 | 4 | TRUE | FALSE | Permanently Out of Use | 4000 | New Oil | Fiberglass Reinforced Plastic | None | Flexible Plastic | Secondary Containment | 1995-02-01
8-001702 | 5 | TRUE | FALSE | Permanently Out of Use | 4000 | Used Oil | Fiberglass Reinforced Plastic | None | Fiberglass Reinforced Plastic | Secondary Containment | 1995-02-01
8-001703 | 1 | TRUE | FALSE | Permanently Out of Use | 15000 | Gasoline | Composite (Steel w/ FRP) | Double-Walled | Fiberglass Reinforced Plastic | None | 1995-04-01
8-001703 | 2 | TRUE | FALSE | Permanently Out of Use | 12000 | Gasoline | Composite (Steel w/ FRP) | Double-Walled | Fiberglass Reinforced Plastic | None | 1995-04-01
8-001703 | 3 | TRUE | FALSE | Permanently Out of Use | 12000 | Gasoline | Composite (Steel w/ FRP) | Double-Walled | Fiberglass Reinforced Plastic | None | 1995-04-01
8-001703 | 4 | TRUE | FALSE | Permanently Out of Use | 10000 | Diesel | Composite (Steel w/ FRP) | Double-Walled | Fiberglass Reinforced Plastic | None | 1995-04-01
8-001703 | 5 | TRUE | FALSE | Currently in Use | 10000 | Gasoline | Fiberglass Reinforced Plastic | Double-Walled | Flexible Plastic | Double-Walled | 2014-04-04
8-001703 | 6 | TRUE | FALSE | Currently in Use | 10000 | Gasoline | Fiberglass Reinforced Plastic | Double-Walled | Flexible Plastic | Double-Walled | 2014-04-01
8-001703 | 7 | TRUE | FALSE | Currently in Use | 20000 | Diesel | Fiberglass Reinforced Plastic | Double-Walled | Flexible Plastic | Double-Walled | 2014-04-04
8-001704 | 1 | TRUE | FALSE | Permanently Out of Use | 1000 | Diesel | Asphalt Coated or Bare Steel | None | Bare Steel | None | 1983-09-01
8-001705 | 1 | TRUE | FALSE | Permanently Out of Use | 1000 | Diesel | Asphalt Coated or Bare Steel | Lined Interior | Bare Steel | None | 1979-06-01
8-001706 | 1 | FALSE | TRUE | Currently in Use | 500 | Other (petroleum products) | Asphalt Coated or Bare Steel | None | Galvanized Steel | None | 1996-01-01
8-001706 | 2 | TRUE | FALSE | Permanently Out of Use | 500 | Diesel | Composite (Steel w/ FRP) | None | Fiberglass Reinforced Plastic | None
8-001708 | 1 | TRUE | FALSE | Currently in Use | 15000 | Gasoline | Composite (Steel w/ FRP) | Double-Walled | Flexible Plastic | Double-Walled | 1995-05-01
8-001708 | 2 | TRUE | FALSE | Currently in Use | 12000 | Gasoline | Composite (Steel w/ FRP) | Double-Walled | Flexible Plastic | Double-Walled | 1995-05-01
8-001708 | 3 | TRUE | FALSE | Currently in Use | 12000 | Gasoline | Composite (Steel w/ FRP) | Double-Walled | Flexible Plastic | Double-Walled | 1995-05-01
8-001709 | 1 | TRUE | FALSE | Permanently Out of Use | 550 | Diesel | Asphalt Coated or Bare Steel | None | Bare Steel | None | 1976-01-01
8-001709 | 2 | TRUE | FALSE | Permanently Out of Use | 1000 | Diesel | Asphalt Coated or Bare Steel | None | Fiberglass Reinforced Plastic | None | 1976-01-01
8-001709 | 3 | TRUE | FALSE | Permanently Out of Use | 550 | Gasoline | Asphalt Coated or Bare Steel | None | Bare Steel | None | 1976-01-01
8-001710 | 1 | TRUE | FALSE | Permanently Out of Use | 1000 | Gasoline | Asphalt Coated or Bare Steel | Cathodically Protected (Not Specified) | Bare Steel | None | 1988-06-01
8-001710 | 2 | TRUE | FALSE | Permanently Out of Use | 3000 | Diesel | Asphalt Coated or Bare Steel | Cathodically Protected (Not Specified) | Bare Steel | None | 1988-06-01
8-001711 | 1 | TRUE | FALSE | Currently in Use | 12000 | Gasoline | Composite (Steel w/ FRP) | Double-Walled | Fiberglass Reinforced Plastic | Double-Walled | 1994-05-01
8-001711 | 2 | TRUE | FALSE | Currently in Use | 12000 | Gasoline | Composite (Steel w/ FRP) | Double-Walled | Fiberglass Reinforced Plastic | Double-Walled | 1994-05-01
8-001713 | 1 | TRUE | FALSE | Temporarily Out of Use | 12000 | Gasoline | Fiberglass Reinforced Plastic | Double-Walled | Fiberglass Reinforced Plastic | None | 1991-01-01
8-001713 | 2 | TRUE | FALSE | Currently in Use | 12000 | Gasoline | Fiberglass Reinforced Plastic | Double-Walled | Fiberglass Reinforced Plastic | None | 1991-01-01
8-001713 | 3 | TRUE | FALSE | Currently in Use | 12000 | Gasoline | Fiberglass Reinforced Plastic | Double-Walled | Fiberglass Reinforced Plastic | None | 1991-01-01
8-001714 | 1 | TRUE | FALSE | Currently in Use | 10000 | Gasoline | Composite (Steel w/ FRP) | Double-Walled | Flexible Plastic | Double-Walled | 1995-07-07
8-001714 | 2 | TRUE | FALSE | Currently in Use | 10000 | Gasoline | Composite (Steel w/ FRP) | Double-Walled | Flexible Plastic | Double-Walled | 1995-07-07
8-001714 | 3 | TRUE | FALSE | Currently in Use | 10000 | Gasoline | Composite (Steel w/ FRP) | Double-Walled | Flexible Plastic | Double-Walled | 1995-07-07
8-001715 | 1 | TRUE | FALSE | Currently in Use | 10000 | Gasoline | Fiberglass Reinforced Plastic | Lined Interior | Fiberglass Reinforced Plastic | None | 1995-06-22
8-001715 | 2 | TRUE | FALSE | Currently in Use | 10000 | Gasoline | Fiberglass Reinforced Plastic | Lined Interior | Fiberglass Reinforced Plastic | None | 1995-06-22
8-001715 | 3 | TRUE | FALSE | Currently in Use | 10000 | Gasoline | Fiberglass Reinforced Plastic | Lined Interior | Fiberglass Reinforced Plastic | None | 1995-06-22
8-001717 | 1 | TRUE | FALSE | Permanently Out of Use | 2000 | Diesel | Asphalt Coated or Bare Steel | None | Bare Steel | None | 1989-07-01
8-001718 | 1 | TRUE | FALSE | Permanently Out of Use | 1000 | Diesel | Asphalt Coated or Bare Steel | None | Bare Steel | None | 1987-11-01
8-001719 | 1 | TRUE | FALSE | Currently in Use | 10000 | Gasoline | Composite (Steel w/ FRP) | Double-Walled | Flexible Plastic | Double-Walled | 1995-07-01
8-001719 | 2 | TRUE | FALSE | Currently in Use | 10000 | Gasoline | Composite (Steel w/ FRP) | Double-Walled | Flexible Plastic | Double-Walled | 1995-07-01
8-001719 | 3 | TRUE | FALSE | Currently in Use | 15000 | Gasoline | Composite (Steel w/ FRP) | Double-Walled | Flexible Plastic | Double-Walled | 1995-07-01
8-001720 | 1 | TRUE | FALSE | Permanently Out of Use | 500 | Used Oil | Asphalt Coated or Bare Steel | None | Other | None
8-001721 | 1 | TRUE | FALSE | Currently in Use | 12000 | Gasoline | Composite (Steel w/ FRP) | Double-Walled | Fiberglass Reinforced Plastic | None | 1995-06-01
8-001721 | 2 | TRUE | FALSE | Currently in Use | 12000 | Gasoline | Composite (Steel w/ FRP) | Double-Walled | Fiberglass Reinforced Plastic | None | 1995-06-01
8-001721 | 3 | TRUE | FALSE | Currently in Use | 8000 | Gasoline | Composite (Steel w/ FRP) | Double-Walled | Fiberglass Reinforced Plastic | None | 1995-06-01
8-001721 | 4 | TRUE | FALSE | Currently in Use | 4000 | Diesel | Composite (Steel w/ FRP) | Double-Walled | Fiberglass Reinforced Plastic | None | 1995-06-01
8-001721 | 5 | TRUE | FALSE | Currently in Use | 8000 | Gasoline | Composite (Steel w/ FRP) | Double-Walled | Fiberglass Reinforced Plastic | None | 1995-06-01
8-001721 | 6 | TRUE | FALSE | Temporarily Out of Use | 4000 | Gasoline | Composite (Steel w/ FRP) | Double-Walled | Fiberglass Reinforced Plastic | None | 1995-06-01
8-001722 | 1 | TRUE | FALSE | Currently in Use | 12000 | Gasoline | Composite (Steel w/ FRP) | None | Flexible Plastic | None | 1995-08-01
8-001722 | 2 | TRUE | FALSE | Currently in Use | 12000 | Gasoline | Composite (Steel w/ FRP) | None | Flexible Plastic | None | 1995-08-01
8-001722 | 3 | TRUE | FALSE | Currently in Use | 12000 | Gasoline | Composite (Steel w/ FRP) | None | Flexible Plastic | None | 1995-08-01
8-001723 | 1 | TRUE | FALSE | Currently in Use | 15000 | Gasoline | Composite (Steel w/ FRP) | None | Flexible Plastic | None | 1995-08-01
8-001723 | 2 | TRUE | FALSE | Currently in Use | 10000 | Gasoline | Composite (Steel w/ FRP) | None | Flexible Plastic | None | 1995-08-01
8-001723 | 3 | TRUE | FALSE | Currently in Use | 10000 | Gasoline | Composite (Steel w/ FRP) | None | Flexible Plastic | None | 1995-08-01
8-001744 | 1 | TRUE | FALSE | Temporarily Out of Use | 4000 | Gasoline | Composite (Steel w/ FRP) | Double-Walled | Fiberglass Reinforced Plastic | None | 1995-02-01
8-001744 | 2 | TRUE | FALSE | Currently in Use | 8000 | Gasoline | Composite (Steel w/ FRP) | Double-Walled | Fiberglass Reinforced Plastic | None | 1995-02-01
8-001744 | 3 | TRUE | FALSE | Currently in Use | 4000 | Diesel | Composite (Steel w/ FRP) | Double-Walled | Fiberglass Reinforced Plastic | None | 1995-02-01
8-001744 | 4 | TRUE | FALSE | Currently in Use | 8000 | Gasoline | Composite (Steel w/ FRP) | Double-Walled | Fiberglass Reinforced Plastic | None | 1995-02-01
8-001744 | 5 | TRUE | FALSE | Currently in Use | 12000 | Gasoline | Composite (Steel w/ FRP) | Double-Walled | Fiberglass Reinforced Plastic | None | 1995-02-01
8-001744 | 6 | TRUE | FALSE | Currently in Use | 12000 | Gasoline | Composite (Steel w/ FRP) | Double-Walled | Fiberglass Reinforced Plastic | None | 1995-02-01
8-001745 | 1 | TRUE | FALSE | Permanently Out of Use | 500 | Used Oil | Fiberglass Reinforced Plastic | None | Bare Steel | None | 1990-01-01
8-001746 | 1 | TRUE | FALSE | Currently in Use | 12000 | Gasoline | Composite (Steel w/ FRP) | Double-Walled | Flexible Plastic | Double-Walled | 1995-04-01
8-001746 | 2 | TRUE | FALSE | Currently in Use | 12000 | Gasoline | Composite (Steel w/ FRP) | Double-Walled | Flexible Plastic | Double-Walled | 1995-04-01
8-001746 | 3 | TRUE | FALSE | Currently in Use | 12000 | Gasoline | Composite (Steel w/ FRP) | Double-Walled | Flexible Plastic | Double-Walled | 1995-04-01
8-001747 | 1 | TRUE | FALSE | Currently in Use | 4000 | Diesel | Fiberglass Reinforced Plastic | Double-Walled | Fiberglass Reinforced Plastic | Double-Walled | 1994-10-01
8-001749 | 1 | TRUE | FALSE | Currently in Use | 1000 | Gasoline | Fiberglass Reinforced Plastic | None | Fiberglass Reinforced Plastic | None | 1988-01-01
8-001749 | 2 | TRUE | FALSE | Currently in Use | 1000 | Diesel | Fiberglass Reinforced Plastic | None | Fiberglass Reinforced Plastic | None | 1988-01-01
8-001750 | 1 | TRUE | FALSE | Currently in Use | 10000 | Diesel | Fiberglass Reinforced Plastic | Double-Walled | Fiberglass Reinforced Plastic | Secondary Containment | 1995-05-01
8-001750 | 2 | TRUE | FALSE | Currently in Use | 10000 | Diesel | Fiberglass Reinforced Plastic | None | Flexible Plastic | Double-Walled | 2012-01-01
8-001750 | 3 | TRUE | FALSE | Currently in Use | 10000 | Diesel | Fiberglass Reinforced Plastic | None | Flexible Plastic | Double-Walled | 2012-01-01
8-001751 | 1 | TRUE | FALSE | Currently in Use | 1000 | Diesel | Epoxy Coated Steel | Double-Walled | Fiberglass Reinforced Plastic | Secondary Containment | 1989-07-01
8-001751 | 2 | TRUE | FALSE | Currently in Use | 500 | Gasoline | Epoxy Coated Steel | Double-Walled | Fiberglass Reinforced Plastic | Secondary Containment | 1989-07-01
8-001752 | 1 | TRUE | FALSE | Permanently Out of Use | 550 | Used Oil | Asphalt Coated or Bare Steel | None | Bare Steel | None | 1993-03-02
8-001753 | 1 | TRUE | FALSE | Currently in Use | 12000 | Gasoline | Composite (Steel w/ FRP) | Double-Walled | Flexible Plastic | Double-Walled | 1995-10-01
8-001753 | 2 | TRUE | FALSE | Currently in Use | 12000 | Gasoline | Composite (Steel w/ FRP) | Double-Walled | Flexible Plastic | Double-Walled | 1995-10-01
8-001753 | 3 | TRUE | FALSE | Currently in Use | 12000 | Gasoline | Composite (Steel w/ FRP) | Double-Walled | Flexible Plastic | Double-Walled | 1995-10-01
8-001754 | 1 | TRUE | FALSE | Currently in Use | 6000 | Diesel | Fiberglass Reinforced Plastic | None | No Piping | None | 1988-01-01
8-001756 | 1 | TRUE | FALSE | Currently in Use | 10000 | Gasoline | Fiberglass Reinforced Plastic | Double-Walled | Fiberglass Reinforced Plastic | Double-Walled | 1995-10-01
8-001756 | 2 | TRUE | FALSE | Currently in Use | 10000 | Gasoline | Fiberglass Reinforced Plastic | Double-Walled | Fiberglass Reinforced Plastic | Double-Walled | 1995-10-01
8-001756 | 3 | TRUE | FALSE | Currently in Use | 15000 | Gasoline | Fiberglass Reinforced Plastic | Double-Walled | Fiberglass Reinforced Plastic | Double-Walled | 1995-10-01
8-001757 | 1 | TRUE | FALSE | Permanently Out of Use | 375 | Diesel | Asphalt Coated or Bare Steel | None | Bare Steel | None | 1974-01-01
8-001758 | 1 | TRUE | FALSE | Permanently Out of Use | 375 | Diesel | Asphalt Coated or Bare Steel | None | Bare Steel | None | 1970-01-01
8-001759 | 1 | TRUE | FALSE | Currently in Use | 20000 | Diesel | Fiberglass Reinforced Plastic | None | Fiberglass Reinforced Plastic | Double-Walled | 1993-02-01
8-001761 | 1 | TRUE | FALSE | Permanently Out of Use | 20000 | Gasoline | Composite (Steel w/ FRP) | Double-Walled | Fiberglass Reinforced Plastic | Double-Walled | 1993-06-01
8-001761 | 2 | TRUE | FALSE | Permanently Out of Use | 9000 | Diesel | Composite (Steel w/ FRP) | Double-Walled | Fiberglass Reinforced Plastic | Double-Walled | 1993-06-01
8-001761 | 3 | TRUE | FALSE | Permanently Out of Use | 6000 | Gasoline | Composite (Steel w/ FRP) | Double-Walled | Fiberglass Reinforced Plastic | Double-Walled | 1993-06-01
8-001762 | 1 | TRUE | FALSE | Currently in Use | 12000 | Diesel | Composite (Steel w/ FRP) | Double-Walled | Fiberglass Reinforced Plastic | Double-Walled | 1996-03-01
8-001762 | 2 | TRUE | FALSE | Currently in Use | 6000 | Diesel | Composite (Steel w/ FRP) | Double-Walled | Fiberglass Reinforced Plastic | Double-Walled | 1996-03-01
8-001762 | 3 | TRUE | FALSE | Currently in Use | 6000 | Gasoline | Composite (Steel w/ FRP) | Double-Walled | Fiberglass Reinforced Plastic | Double-Walled | 1995-11-01
8-001763 | 1 | TRUE | FALSE | Permanently Out of Use | 1000 | Diesel | Composite (Steel w/ FRP) | Double-Walled | Galvanized Steel | None | 1989-02-01
8-001763 | 2 | TRUE | FALSE | Permanently Out of Use | 1000 | Gasoline | Composite (Steel w/ FRP) | Double-Walled | Galvanized Steel | None | 1989-02-01
8-001763 | 3 | TRUE | FALSE | Permanently Out of Use | 1000 | Gasoline | Composite (Steel w/ FRP) | Double-Walled | Galvanized Steel | None | 1989-02-01
8-001764 | 1 | TRUE | FALSE | Currently in Use | 1000 | Diesel | Composite (Steel w/ FRP) | None | Copper | Cathodically Protected (Not Specified) | 1986-06-01
8-001765 | 1 | TRUE | FALSE | Temporarily Out of Use | 500 | Gasoline | Fiberglass Reinforced Plastic | None | Fiberglass Reinforced Plastic | None | 1984-01-01
8-001766 | 1 | TRUE | FALSE | Permanently Out of Use | 0 | Used Oil | Asphalt Coated or Bare Steel | None | Bare Steel | None
8-001767 | 1 | TRUE | FALSE | Currently in Use | 15000 | Gasoline | Composite (Steel w/ FRP) | Double-Walled | Flexible Plastic | Double-Walled | 1996-02-01
8-001767 | 2 | TRUE | FALSE | Currently in Use | 15000 | Gasoline | Composite (Steel w/ FRP) | Double-Walled | Flexible Plastic | Double-Walled | 1996-02-01
8-001767 | 3 | TRUE | FALSE | Currently in Use | 15000 | Gasoline | Composite (Steel w/ FRP) | Double-Walled | Flexible Plastic | Double-Walled | 1996-02-01
8-001768 | 1 | TRUE | FALSE | Currently in Use | 10000 | Gasoline | Fiberglass Reinforced Plastic | None | Fiberglass Reinforced Plastic | Double-Walled | 1995-12-19
8-001768 | 2 | TRUE | FALSE | Currently in Use | 10000 | Gasoline | Fiberglass Reinforced Plastic | None | Fiberglass Reinforced Plastic | Double-Walled | 1995-12-19
8-001768 | 3 | TRUE | FALSE | Currently in Use | 10000 | Gasoline | Fiberglass Reinforced Plastic | None | Fiberglass Reinforced Plastic | Double-Walled | 1995-12-19
8-001768 | 4 | TRUE | FALSE | Currently in Use | 10000 | Gasoline | Fiberglass Reinforced Plastic | None | Fiberglass Reinforced Plastic | Double-Walled | 1995-12-19
8-001768 | 5 | TRUE | FALSE | Currently in Use | 4000 | New Oil | Fiberglass Reinforced Plastic | Double-Walled | Flexible Plastic | Secondary Containment | 1995-12-19
8-001768 | 6 | TRUE | FALSE | Currently in Use | 4000 | New Oil | Fiberglass Reinforced Plastic | Double-Walled | Flexible Plastic | Secondary Containment | 1995-12-19
8-001768 | 7 | TRUE | FALSE | Currently in Use | 4000 | New Oil | Fiberglass Reinforced Plastic | Double-Walled | Flexible Plastic | Secondary Containment | 1995-12-19
8-001768 | 8 | TRUE | FALSE | Currently in Use | 4000 | New Oil | Fiberglass Reinforced Plastic | Double-Walled | Flexible Plastic | Secondary Containment | 1995-12-19
8-001768 | 9 | TRUE | FALSE | Currently in Use | 4000 | Used Oil | Fiberglass Reinforced Plastic | Double-Walled | Fiberglass Reinforced Plastic | Double-Walled | 1995-12-19
8-001769 | 1 | TRUE | FALSE | Permanently Out of Use | 10000 | Gasoline | Polyethylene Tank Jacket | Double-Walled | Flexible Plastic | Double-Walled | 1996-01-29
8-001769 | 2 | TRUE | FALSE | Permanently Out of Use | 10000 | Gasoline | Polyethylene Tank Jacket | Double-Walled | Flexible Plastic | Double-Walled | 1996-01-29
8-001769 | 3 | TRUE | FALSE | Permanently Out of Use | 10000 | Gasoline | Polyethylene Tank Jacket | Double-Walled | Flexible Plastic | Double-Walled | 1996-01-29
8-001770 | 1 | TRUE | FALSE | Currently in Use | 12000 | Gasoline | Fiberglass Reinforced Plastic | Double-Walled | Flexible Plastic | Double-Walled | 1995-12-01
8-001770 | 2 | TRUE | FALSE | Currently in Use | 12000 | Diesel | Fiberglass Reinforced Plastic | Double-Walled | Flexible Plastic | Double-Walled | 1995-12-01
8-001770 | 3 | TRUE | FALSE | Currently in Use | 12000 | Gasoline | Fiberglass Reinforced Plastic | Double-Walled | Flexible Plastic | Double-Walled | 1995-12-01
8-001772 | 1 | TRUE | FALSE | Permanently Out of Use | 550 | Used Oil | Composite (Steel w/ FRP) | None | No Piping | None | 1987-08-01
8-001772 | 2 | TRUE | FALSE | Temporarily Out of Use | 500 | Used Oil | Composite (Steel w/ FRP) | None | Fiberglass Reinforced Plastic | Double-Walled | 2000-09-01
8-001773 | 1 | TRUE | FALSE | Currently in Use | 12000 | Gasoline | Fiberglass Reinforced Plastic | Double-Walled | Fiberglass Reinforced Plastic | Double-Walled | 1995-12-01
8-001773 | 2 | TRUE | FALSE | Currently in Use | 12000 | Gasoline | Fiberglass Reinforced Plastic | Double-Walled | Fiberglass Reinforced Plastic | Double-Walled | 1995-12-01
8-001773 | 3 | TRUE | FALSE | Currently in Use | 12000 | Gasoline | Fiberglass Reinforced Plastic | Double-Walled | Fiberglass Reinforced Plastic | Double-Walled | 1995-12-01
8-001774 | 1 | TRUE | FALSE | Currently in Use | 4000 | New Oil | Fiberglass Reinforced Plastic | Double-Walled | Flexible Plastic | Secondary Containment | 1996-01-09
8-001774 | 2 | TRUE | FALSE | Currently in Use | 4000 | New Oil | Fiberglass Reinforced Plastic | Double-Walled | Flexible Plastic | Secondary Containment | 1996-01-09
8-001774 | 3 | TRUE | FALSE | Currently in Use | 4000 | New Oil | Fiberglass Reinforced Plastic | Double-Walled | Flexible Plastic | Secondary Containment | 1996-01-09
8-001774 | 4 | TRUE | FALSE | Currently in Use | 4000 | New Oil | Fiberglass Reinforced Plastic | Double-Walled | Flexible Plastic | Secondary Containment | 1996-01-09
8-001774 | 5 | TRUE | FALSE | Currently in Use | 4000 | Used Oil | Fiberglass Reinforced Plastic | Double-Walled | Fiberglass Reinforced Plastic | Double-Walled | 1996-01-09
8-001774 | 6 | TRUE | FALSE | Currently in Use | 10000 | Gasoline | Fiberglass Reinforced Plastic | None | Fiberglass Reinforced Plastic | None | 1996-01-09
8-001774 | 7 | TRUE | FALSE | Currently in Use | 10000 | Gasoline | Fiberglass Reinforced Plastic | None | Fiberglass Reinforced Plastic | None | 1996-01-09
8-001774 | 8 | TRUE | FALSE | Currently in Use | 10000 | Gasoline | Fiberglass Reinforced Plastic | None | Fiberglass Reinforced Plastic | None | 1996-01-09
8-001774 | 9 | TRUE | FALSE | Currently in Use | 10000 | Gasoline | Fiberglass Reinforced Plastic | None | Fiberglass Reinforced Plastic | None | 1996-01-09
8-001775 | 1 | TRUE | FALSE | Currently in Use | 10000 | Gasoline | Composite (Steel w/ FRP) | Double-Walled | Flexible Plastic | Double-Walled | 1995-02-01
8-001775 | 2 | TRUE | FALSE | Currently in Use | 10000 | Gasoline | Composite (Steel w/ FRP) | Double-Walled | Flexible Plastic | Double-Walled | 1995-02-01
8-001775 | 3 | TRUE | FALSE | Currently in Use | 15000 | Gasoline | Composite (Steel w/ FRP) | Double-Walled | Flexible Plastic | Double-Walled | 1995-02-01
8-001776 | 1 | TRUE | FALSE | Currently in Use | 4000 | Diesel | Composite (Steel w/ FRP) | Double-Walled | Fiberglass Reinforced Plastic | Double-Walled | 1995-11-01
8-001776 | 2 | TRUE | FALSE | Currently in Use | 6000 | Gasoline | Composite (Steel w/ FRP) | Double-Walled | Fiberglass Reinforced Plastic | Double-Walled | 1995-11-01
8-001776 | 3 | TRUE | FALSE | Currently in Use | 10000 | Gasoline | Composite (Steel w/ FRP) | Double-Walled | Fiberglass Reinforced Plastic | Double-Walled | 1995-11-01
8-001777 | 1 | TRUE | FALSE | Currently in Use | 10000 | Gasoline | Composite (Steel w/ FRP) | Double-Walled | Flexible Plastic | Secondary Containment | 1996-01-01
8-001777 | 2 | TRUE | FALSE | Currently in Use | 10000 | Gasoline | Composite (Steel w/ FRP) | Double-Walled | Flexible Plastic | Secondary Containment | 1996-01-01
8-001777 | 3 | TRUE | FALSE | Currently in Use | 10000 | Gasoline | Composite (Steel w/ FRP) | Double-Walled | Flexible Plastic | Secondary Containment | 1996-01-01
8-001779 | 1 | TRUE | FALSE | Currently in Use | 15000 | Gasoline | Composite (Steel w/ FRP) | Double-Walled | Flexible Plastic | Double-Walled | 1996-04-01
8-001779 | 2 | TRUE | FALSE | Currently in Use | 10000 | Gasoline | Composite (Steel w/ FRP) | Double-Walled | Flexible Plastic | Double-Walled | 1996-04-01
8-001779 | 3 | TRUE | FALSE | Currently in Use | 10000 | Gasoline | Composite (Steel w/ FRP) | Double-Walled | Flexible Plastic | Double-Walled | 1996-04-01
8-001781 | 1 | TRUE | FALSE | Currently in Use | 12000 | Gasoline | Fiberglass Reinforced Plastic | Double-Walled | Flexible Plastic | Double-Walled | 1996-01-01
8-001781 | 2 | TRUE | FALSE | Temporarily Out of Use | 12000 | Gasoline | Fiberglass Reinforced Plastic | Double-Walled | Flexible Plastic | Double-Walled | 1996-01-01
8-001781 | 3 | TRUE | FALSE | Currently in Use | 12000 | Gasoline | Fiberglass Reinforced Plastic | Double-Walled | Flexible Plastic | Double-Walled | 1996-01-01
8-001782 | 1 | TRUE | FALSE | Permanently Out of Use | 750 | Other (petroleum products) | Asphalt Coated or Bare Steel | None | Bare Steel | None
8-001783 | 1 | TRUE | FALSE | Permanently Out of Use | 500 | Used Oil | Asphalt Coated or Bare Steel | None | Bare Steel | None
8-001783 | 2 | TRUE | FALSE | Permanently Out of Use | 10000 | Gasoline | Asphalt Coated or Bare Steel | None | Bare Steel | None
8-001783 | 3 | TRUE | FALSE | Permanently Out of Use | 10000 | Gasoline | Asphalt Coated or Bare Steel | None | Bare Steel | None
8-001783 | 4 | TRUE | FALSE | Permanently Out of Use | 10000 | Gasoline | Asphalt Coated or Bare Steel | None | Bare Steel | None
8-001783 | 5 | TRUE | FALSE | Permanently Out of Use | 10000 | Gasoline | Asphalt Coated or Bare Steel | None | Bare Steel | None
8-001785 | 1 | TRUE | FALSE | Currently in Use | 15000 | Gasoline | Composite (Steel w/ FRP) | Double-Walled | Flexible Plastic | Double-Walled | 1996-05-01
8-001785 | 2 | TRUE | FALSE | Currently in Use | 12000 | Gasoline | Composite (Steel w/ FRP) | Double-Walled | Flexible Plastic | Double-Walled | 1996-05-01
8-001785 | 3 | TRUE | FALSE | Currently in Use | 12000 | Gasoline | Composite (Steel w/ FRP) | Double-Walled | Flexible Plastic | Double-Walled | 1996-05-01
8-001785 | 4 | TRUE | FALSE | Currently in Use | 8000 | Diesel | Composite (Steel w/ FRP) | Double-Walled | Flexible Plastic | Double-Walled | 1996-05-01
8-001785 | 5 | TRUE | FALSE | Currently in Use | 20000 | Gasoline | Fiberglass Reinforced Plastic | Double-Walled | Flexible Plastic | Double-Walled | 2010-08-24
8-001786 | 1 | TRUE | FALSE | Currently in Use | 12000 | Gasoline | Fiberglass Reinforced Plastic | Double-Walled | Flexible Plastic | Double-Walled | 1996-05-01
8-001786 | 2 | TRUE | FALSE | Currently in Use | 12000 | Gasoline | Fiberglass Reinforced Plastic | Double-Walled | Flexible Plastic | Double-Walled | 1996-05-01
8-001786 | 3 | TRUE | FALSE | Currently in Use | 10000 | Diesel | Fiberglass Reinforced Plastic | Double-Walled | Flexible Plastic | Double-Walled | 1996-05-01
8-001787 | 1 | TRUE | FALSE | Currently in Use | 20000 | Gasoline | Fiberglass Reinforced Plastic | Double-Walled | Flexible Plastic | Secondary Containment | 1996-04-01
8-001787 | 2 | TRUE | FALSE | Currently in Use | 12000 | Gasoline | Fiberglass Reinforced Plastic | Double-Walled | Flexible Plastic | Secondary Containment | 1996-04-01
8-001789 | 1 | TRUE | FALSE | Currently in Use | 15000 | Gasoline | Fiberglass Reinforced Plastic | Double-Walled | Fiberglass Reinforced Plastic | Double-Walled | 1996-08-01
8-001789 | 2 | TRUE | FALSE | Currently in Use | 10000 | Gasoline | Fiberglass Reinforced Plastic | Double-Walled | Fiberglass Reinforced Plastic | Double-Walled | 1996-08-01
8-001789 | 3 | TRUE | FALSE | Currently in Use | 10000 | Gasoline | Fiberglass Reinforced Plastic | Double-Walled | Fiberglass Reinforced Plastic | Double-Walled | 1996-08-01
8-001790 | 1 | TRUE | FALSE | Currently in Use | 12000 | Gasoline | Composite (Steel w/ FRP) | Double-Walled | Flexible Plastic | Double-Walled | 1996-06-01
8-001790 | 2 | TRUE | FALSE | Currently in Use | 12000 | Gasoline | Composite (Steel w/ FRP) | Double-Walled | Flexible Plastic | Double-Walled | 1996-06-01
8-001790 | 3 | TRUE | FALSE | Currently in Use | 12000 | Gasoline | Composite (Steel w/ FRP) | Double-Walled | Flexible Plastic | Double-Walled | 1996-06-01
8-001791 | 1 | TRUE | FALSE | Temporarily Out of Use | 10000 | Gasoline | Fiberglass Reinforced Plastic | None | Fiberglass Reinforced Plastic | Double-Walled | 1988-01-01
8-001791 | 2 | TRUE | FALSE | Temporarily Out of Use | 10000 | Diesel | Fiberglass Reinforced Plastic | None | Fiberglass Reinforced Plastic | Double-Walled | 1988-01-01
8-001793 | 1 | TRUE | FALSE | Permanently Out of Use | 4000 | Gasoline | Not Listed | None | Unknown | None
8-001793 | 2 | TRUE | FALSE | Permanently Out of Use | 2000 | Gasoline | Not Listed | None | Unknown | None
8-001793 | 3 | FALSE | FALSE | Permanently Out of Use | 600 | Heating Oil | Not Listed | None | Unknown | None
8-001794 | 1 | TRUE | FALSE | Permanently Out of Use | 1000 | Gasoline | Asphalt Coated or Bare Steel | None | Bare Steel | None | 1976-12-01
8-001794 | 2 | TRUE | FALSE | Permanently Out of Use | 1000 | Gasoline | Asphalt Coated or Bare Steel | None | Bare Steel | None | 1976-12-01
8-001795 | 1 | TRUE | FALSE | Permanently Out of Use | 300 | Used Oil | Not Listed | None | Unknown | None | 1985-01-01
8-001795 | 2 | TRUE | FALSE | Permanently Out of Use | 8000 | Gasoline | Fiberglass Reinforced Plastic | Double-Walled | Fiberglass Reinforced Plastic | None | 1978-01-01
8-001795 | 3 | TRUE | FALSE | Permanently Out of Use | 8000 | Gasoline | Fiberglass Reinforced Plastic | Double-Walled | Fiberglass Reinforced Plastic | None | 1978-01-01
8-001795 | 4 | TRUE | FALSE | Permanently Out of Use | 8000 | Gasoline | Fiberglass Reinforced Plastic | Double-Walled | Fiberglass Reinforced Plastic | None | 1978-01-01
8-001795 | 5 | TRUE | FALSE | Permanently Out of Use | 6000 | Gasoline | Fiberglass Reinforced Plastic | Double-Walled | Fiberglass Reinforced Plastic | None | 1978-01-01
8-001796 | 1 | TRUE | FALSE | Permanently Out of Use | 25000 | Gasoline | Fiberglass Reinforced Plastic | Double-Walled | Fiberglass Reinforced Plastic | Double-Walled | 1991-11-01
8-001796 | 2 | TRUE | FALSE | Permanently Out of Use | 25000 | Diesel | Fiberglass Reinforced Plastic | Double-Walled | Fiberglass Reinforced Plastic | Double-Walled | 1991-11-01
8-001797 | 1 | TRUE | FALSE | Permanently Out of Use | 2000 | Gasoline | Fiberglass Reinforced Plastic | None | Fiberglass Reinforced Plastic | None | 1990-01-01
8-001798 | 1 | TRUE | FALSE | Currently in Use | 12000 | Gasoline | Composite (Steel w/ FRP) | Double-Walled | Fiberglass Reinforced Plastic | Double-Walled | 1996-05-01
8-001798 | 2 | TRUE | FALSE | Currently in Use | 12000 | Gasoline | Composite (Steel w/ FRP) | Double-Walled | Fiberglass Reinforced Plastic | Double-Walled | 1996-05-01
8-001798 | 3 | TRUE | FALSE | Currently in Use | 12000 | Gasoline | Composite (Steel w/ FRP) | Double-Walled | Fiberglass Reinforced Plastic | Double-Walled | 1996-05-01
8-001799 | 1 | TRUE | FALSE | Currently in Use | 15000 | Gasoline | Composite (Steel w/ FRP) | Double-Walled | Fiberglass Reinforced Plastic | Double-Walled | 1996-06-01
8-001799 | 2 | TRUE | FALSE | Currently in Use | 10000 | Gasoline | Composite (Steel w/ FRP) | Double-Walled | Fiberglass Reinforced Plastic | Double-Walled | 1996-06-01
8-001799 | 3 | TRUE | FALSE | Currently in Use | 10000 | Gasoline | Composite (Steel w/ FRP) | Double-Walled | Fiberglass Reinforced Plastic | Double-Walled | 1996-06-01
8-001800 | 1 | TRUE | FALSE | Permanently Out of Use | 2000 | Diesel | Composite (Steel w/ FRP) | Double-Walled | Fiberglass Reinforced Plastic | Double-Walled | 1996-08-01
8-001800 | 2 | TRUE | FALSE | Currently in Use | 2000 | Gasoline | Composite (Steel w/ FRP) | Double-Walled | Fiberglass Reinforced Plastic | Double-Walled | 1996-08-01
8-001800 | 3 | TRUE | FALSE | Currently in Use | 7500 | Diesel | Composite (Steel w/ FRP) | Double-Walled | Fiberglass Reinforced Plastic | Double-Walled | 1996-08-01
8-001800 | 4 | TRUE | FALSE | Currently in Use | 7500 | Gasoline | Composite (Steel w/ FRP) | Double-Walled | Fiberglass Reinforced Plastic | Double-Walled | 1996-08-01
8-001800 | 5 | TRUE | FALSE | Currently in Use | 7500 | Gasoline | Composite (Steel w/ FRP) | Double-Walled | Fiberglass Reinforced Plastic | Double-Walled | 1996-08-01
8-001800 | 6 | TRUE | FALSE | Currently in Use | 7500 | Gasoline | Composite (Steel w/ FRP) | Double-Walled | Fiberglass Reinforced Plastic | Double-Walled | 1996-08-01
8-001802 | 1 | TRUE | FALSE | Currently in Use | 12000 | Gasoline | Composite (Steel w/ FRP) | Double-Walled | Fiberglass Reinforced Plastic | Double-Walled | 1996-04-23
8-001802 | 2 | TRUE | FALSE | Currently in Use | 12000 | Gasoline | Composite (Steel w/ FRP) | Double-Walled | Fiberglass Reinforced Plastic | Double-Walled | 1996-04-23
8-001802 | 3 | TRUE | FALSE | Currently in Use | 12000 | Diesel | Composite (Steel w/ FRP) | Double-Walled | Fiberglass Reinforced Plastic | Double-Walled | 1996-04-23
8-001803 | 1 | TRUE | FALSE | Currently in Use | 15000 | Gasoline | Composite (Steel w/ FRP) | Double-Walled | Flexible Plastic | Double-Walled | 1996-09-01
8-001803 | 2 | TRUE | FALSE | Currently in Use | 15000 | Gasoline | Composite (Steel w/ FRP) | Double-Walled | Flexible Plastic | Double-Walled | 1996-09-01
8-001803 | 3 | TRUE | FALSE | Currently in Use | 20000 | Diesel | Composite (Steel w/ FRP) | Double-Walled | Flexible Plastic | Double-Walled | 1996-09-01
8-001804 | 1 | TRUE | FALSE | Currently in Use | 12000 | Gasoline | Composite (Steel w/ FRP) | Double-Walled | Flexible Plastic | Secondary Containment | 1996-06-01
8-001804 | 2 | TRUE | FALSE | Currently in Use | 12000 | Gasoline | Composite (Steel w/ FRP) | Double-Walled | Flexible Plastic | Secondary Containment | 1996-06-01
8-001804 | 3 | TRUE | FALSE | Currently in Use | 12000 | Gasoline | Composite (Steel w/ FRP) | Double-Walled | Flexible Plastic | Secondary Containment | 1996-06-01
8-001805 | 1 | FALSE | FALSE | Permanently Out of Use | 100 | Used Oil | Not Listed | None | Unknown | None | 1964-06-01
8-001806 | 1 | TRUE | FALSE | Currently in Use | 12000 | Gasoline | Composite (Steel w/ FRP) | Double-Walled | No Piping | None | 1991-05-01
8-001807 | 1 | TRUE | FALSE | Currently in Use | 12000 | Gasoline | Composite (Steel w/ FRP) | Double-Walled | Fiberglass Reinforced Plastic | Double-Walled | 1997-01-01
8-001807 | 2 | TRUE | FALSE | Currently in Use | 12000 | Gasoline | Composite (Steel w/ FRP) | Double-Walled | Fiberglass Reinforced Plastic | Double-Walled | 1997-01-01
8-001807 | 3 | TRUE | FALSE | Currently in Use | 12000 | Gasoline | Composite (Steel w/ FRP) | Double-Walled | Fiberglass Reinforced Plastic | Double-Walled | 1997-01-01
8-001808 | 1 | TRUE | FALSE | Currently in Use | 12000 | Gasoline | Composite (Steel w/ FRP) | Double-Walled | Fiberglass Reinforced Plastic | Double-Walled | 1996-09-01
8-001808 | 2 | TRUE | FALSE | Currently in Use | 12000 | Gasoline | Composite (Steel w/ FRP) | Double-Walled | Fiberglass Reinforced Plastic | Double-Walled | 1996-09-01
8-001808 | 3 | TRUE | FALSE | Currently in Use | 4000 | Gasoline | Composite (Steel w/ FRP) | Double-Walled | Fiberglass Reinforced Plastic | Double-Walled | 1996-09-01
8-001808 | 4 | TRUE | FALSE | Currently in Use | 4000 | Diesel | Composite (Steel w/ FRP) | Double-Walled | Fiberglass Reinforced Plastic | Double-Walled | 1996-09-01
8-001808 | 5 | TRUE | FALSE | Currently in Use | 8000 | Gasoline | Composite (Steel w/ FRP) | Double-Walled | Fiberglass Reinforced Plastic | Double-Walled | 1996-09-01
8-001808 | 6 | TRUE | FALSE | Currently in Use | 8000 | Gasoline | Composite (Steel w/ FRP) | Double-Walled | Fiberglass Reinforced Plastic | Double-Walled | 1996-09-01
8-001809 | 1 | TRUE | FALSE | Currently in Use | 15000 | Gasoline | Epoxy Coated Steel | Double-Walled | Flexible Plastic | Secondary Containment | 1996-08-14
8-001809 | 2 | TRUE | FALSE | Currently in Use | 12000 | Gasoline | Epoxy Coated Steel | Double-Walled | Flexible Plastic | Secondary Containment | 1996-08-14
8-001809 | 3 | TRUE | FALSE | Currently in Use | 12000 | Gasoline | Epoxy Coated Steel | Double-Walled | Fiberglass Reinforced Plastic | Secondary Containment | 1996-08-14
8-001809 | 4 | TRUE | FALSE | Currently in Use | 8000 | Diesel | Epoxy Coated Steel | Double-Walled | Flexible Plastic | Secondary Containment | 1996-08-14
8-001810 | 1 | TRUE | FALSE | Currently in Use | 15000 | Gasoline | Fiberglass Reinforced Plastic | Double-Walled | Fiberglass Reinforced Plastic | Double-Walled | 1996-11-01
8-001810 | 2 | TRUE | FALSE | Currently in Use | 10000 | Gasoline | Fiberglass Reinforced Plastic | Double-Walled | Fiberglass Reinforced Plastic | Double-Walled | 1996-11-01
8-001810 | 3 | TRUE | FALSE | Currently in Use | 10000 | Gasoline | Fiberglass Reinforced Plastic | Double-Walled | Fiberglass Reinforced Plastic | Double-Walled | 1996-11-01
8-001811 | 1 | TRUE | FALSE | Permanently Out of Use | 10000 | Other (petroleum products) | Asphalt Coated or Bare Steel | None | Unknown | None
8-001812 | 1 | TRUE | FALSE | Permanently Out of Use | 10000 | Kerosene | Asphalt Coated or Bare Steel | None | Galvanized Steel | None | 1975-01-01
8-001812 | 2 | TRUE | FALSE | Permanently Out of Use | 10000 | Kerosene | Asphalt Coated or Bare Steel | None | Galvanized Steel | None | 1975-01-01
8-001812 | 3 | TRUE | FALSE | Permanently Out of Use | 10000 | Gasoline | Asphalt Coated or Bare Steel | None | Galvanized Steel | None | 1972-01-01
8-001812 | 4 | TRUE | FALSE | Permanently Out of Use | 12000 | Gasoline | Asphalt Coated or Bare Steel | None | Galvanized Steel | None | 1972-01-01
8-001812 | 5 | TRUE | FALSE | Permanently Out of Use | 12000 | Gasoline | Asphalt Coated or Bare Steel | None | Galvanized Steel | None | 1972-01-01
8-001816 | 1 | TRUE | FALSE | Currently in Use | 15000 | Gasoline | Composite (Steel w/ FRP) | Double-Walled | Flexible Plastic | Secondary Containment | 1996-10-01
8-001816 | 2 | TRUE | FALSE | Currently in Use | 15000 | Gasoline | Composite (Steel w/ FRP) | Double-Walled | Flexible Plastic | Secondary Containment | 1996-10-01
8-001816 | 3 | TRUE | FALSE | Currently in Use | 15000 | Gasoline | Composite (Steel w/ FRP) | Double-Walled | Flexible Plastic | Secondary Containment | 1996-10-01
8-001817 | 1 | TRUE | FALSE | Currently in Use | 12000 | Gasoline | Composite (Steel w/ FRP) | Double-Walled | Flexible Plastic | Double-Walled | 1996-02-01
8-001817 | 2 | TRUE | FALSE | Currently in Use | 12000 | Gasoline | Composite (Steel w/ FRP) | Double-Walled | Flexible Plastic | Double-Walled | 1996-02-01
8-001817 | 3 | TRUE | FALSE | Currently in Use | 12000 | Gasoline | Composite (Steel w/ FRP) | Double-Walled | Flexible Plastic | Double-Walled | 1996-02-01
8-001818 | 1 | TRUE | FALSE | Permanently Out of Use | 550 | Used Oil | Asphalt Coated or Bare Steel | None | Bare Steel | None | 1985-01-01
8-001819 | 1 | TRUE | FALSE | Permanently Out of Use | 1000 | Gasoline | Asphalt Coated or Bare Steel | None | Bare Steel | None
8-001820 | 1 | TRUE | FALSE | Currently in Use | 550 | Diesel | Epoxy Coated Steel | None | Fiberglass Reinforced Plastic | None | 1984-01-01
8-001820 | 2 | TRUE | FALSE | Currently in Use | 1000 | Diesel | Fiberglass Reinforced Plastic | None | Fiberglass Reinforced Plastic | None | 1989-01-01
8-001820 | 3 | TRUE | FALSE | Permanently Out of Use | 8000 | Diesel | Asphalt Coated or Bare Steel | None | Unknown | None | 1969-01-01
8-001821 | 1 | TRUE | FALSE | Permanently Out of Use | 500 | Gasoline | Not Listed | None | Unknown | None
8-001822 | 1 | TRUE | FALSE | Currently in Use | 12000 | Gasoline | Composite (Steel w/ FRP) | Double-Walled | Flexible Plastic | Double-Walled | 1996-10-01
8-001822 | 2 | TRUE | FALSE | Currently in Use | 15000 | Gasoline | Composite (Steel w/ FRP) | Double-Walled | Flexible Plastic | Double-Walled | 1996-10-01
8-001822 | 3 | TRUE | FALSE | Currently in Use | 12000 | Gasoline | Composite (Steel w/ FRP) | Double-Walled | Flexible Plastic | Double-Walled | 1996-10-01
8-001823 | 1 | TRUE | FALSE | Currently in Use | 10000 | Gasoline | Composite (Steel w/ FRP) | Double-Walled | Flexible Plastic | Double-Walled | 1996-11-01
8-001823 | 2 | TRUE | FALSE | Currently in Use | 10000 | Gasoline | Composite (Steel w/ FRP) | Double-Walled | Flexible Plastic | Double-Walled | 1996-11-01
8-001823 | 3 | TRUE | FALSE | Currently in Use | 15000 | Gasoline | Composite (Steel w/ FRP) | Double-Walled | Flexible Plastic | Double-Walled | 1996-11-01
8-001824 | 1 | TRUE | FALSE | Permanently Out of Use | 15000 | Gasoline | Composite (Steel w/ FRP) | Double-Walled | Flexible Plastic | Double-Walled | 1997-01-01
8-001824 | 2 | TRUE | FALSE | Permanently Out of Use | 10000 | Gasoline | Composite (Steel w/ FRP) | Double-Walled | Flexible Plastic | Double-Walled | 1997-01-01
8-001825 | 1 | TRUE | FALSE | Currently in Use | 12000 | Gasoline | Composite (Steel w/ FRP) | Double-Walled | Fiberglass Reinforced Plastic | Double-Walled | 1996-10-01
8-001825 | 2 | TRUE | FALSE | Currently in Use | 12000 | Gasoline | Composite (Steel w/ FRP) | Double-Walled | Fiberglass Reinforced Plastic | Double-Walled | 1996-10-01
8-001825 | 3 | TRUE | FALSE | Currently in Use | 12000 | Gasoline | Composite (Steel w/ FRP) | Double-Walled | Fiberglass Reinforced Plastic | Double-Walled | 1996-10-01
8-001826 | 1 | TRUE | FALSE | Currently in Use | 12000 | Gasoline | Composite (Steel w/ FRP) | Double-Walled | Flexible Plastic | Secondary Containment | 1996-12-01
8-001826 | 2 | TRUE | FALSE | Currently in Use | 12000 | Gasoline | Composite (Steel w/ FRP) | Double-Walled | Flexible Plastic | Secondary Containment | 1996-12-01
8-001826 | 3 | TRUE | FALSE | Currently in Use | 12000 | Gasoline | Composite (Steel w/ FRP) | Double-Walled | Flexible Plastic | Secondary Containment | 1996-12-01
8-001826 | 4 | TRUE | FALSE | Currently in Use | 8000 | Diesel | Composite (Steel w/ FRP) | Double-Walled | Flexible Plastic | Secondary Containment | 1996-12-01
8-001827 | 1 | TRUE | FALSE | Currently in Use | 12000 | Gasoline | Fiberglass Reinforced Plastic | Double-Walled | Fiberglass Reinforced Plastic | Double-Walled | 1996-10-01
8-001827 | 2 | TRUE | FALSE | Currently in Use | 12000 | Gasoline | Fiberglass Reinforced Plastic | Double-Walled | Fiberglass Reinforced Plastic | Double-Walled | 1996-10-01
8-001827 | 3 | TRUE | FALSE | Currently in Use | 12000 | Gasoline | Fiberglass Reinforced Plastic | Double-Walled | Fiberglass Reinforced Plastic | Double-Walled | 1996-10-01
8-001828 | 1 | TRUE | FALSE | Currently in Use | 12000 | Gasoline | Composite (Steel w/ FRP) | Double-Walled | Fiberglass Reinforced Plastic | Double-Walled | 1996-11-01
8-001828 | 2 | TRUE | FALSE | Currently in Use | 12000 | Gasoline | Composite (Steel w/ FRP) | Double-Walled | Fiberglass Reinforced Plastic | Double-Walled | 1996-11-01
8-001828 | 3 | TRUE | FALSE | Currently in Use | 12000 | Gasoline | Composite (Steel w/ FRP) | Double-Walled | Fiberglass Reinforced Plastic | Double-Walled | 1996-11-01
8-001829 | 1 | TRUE | FALSE | Currently in Use | 12000 | Gasoline | Epoxy Coated Steel | Double-Walled | Fiberglass Reinforced Plastic | Double-Walled | 1996-11-01
8-001829 | 2 | TRUE | FALSE | Currently in Use | 12000 | Gasoline | Epoxy Coated Steel | Double-Walled | Fiberglass Reinforced Plastic | Double-Walled | 1996-11-01
8-001829 | 3 | TRUE | FALSE | Currently in Use | 12000 | Gasoline | Epoxy Coated Steel | Double-Walled | Fiberglass Reinforced Plastic | Double-Walled | 1996-11-01
8-001830 | 1 | TRUE | FALSE | Currently in Use | 15000 | Gasoline | Composite (Steel w/ FRP) | Double-Walled | Flexible Plastic | Double-Walled | 1996-12-01
8-001830 | 2 | TRUE | FALSE | Currently in Use | 12000 | Gasoline | Composite (Steel w/ FRP) | Double-Walled | Flexible Plastic | Double-Walled | 1996-12-01
8-001830 | 3 | TRUE | FALSE | Currently in Use | 12000 | Gasoline | Composite (Steel w/ FRP) | Double-Walled | Flexible Plastic | Double-Walled | 1996-12-01
8-001831 | 1 | TRUE | FALSE | Currently in Use | 10000 | Gasoline | Polyethylene Tank Jacket | Double-Walled | Flexible Plastic | Double-Walled | 1997-10-01
8-001831 | 2 | TRUE | FALSE | Currently in Use | 10000 | Gasoline | Polyethylene Tank Jacket | Double-Walled | Flexible Plastic | Double-Walled | 1997-10-01
8-001831 | 3 | TRUE | FALSE | Currently in Use | 15000 | Gasoline | Polyethylene Tank Jacket | Double-Walled | Flexible Plastic | Double-Walled | 1997-10-01
8-001832 | 1 | TRUE | FALSE | Currently in Use | 12000 | Gasoline | Epoxy Coated Steel | Double-Walled | Fiberglass Reinforced Plastic | Double-Walled | 1996-11-01
8-001832 | 2 | TRUE | FALSE | Currently in Use | 12000 | Gasoline | Epoxy Coated Steel | Double-Walled | Fiberglass Reinforced Plastic | Double-Walled | 1996-11-01
8-001832 | 3 | TRUE | FALSE | Currently in Use | 12000 | Gasoline | Epoxy Coated Steel | Double-Walled | Fiberglass Reinforced Plastic | Double-Walled | 1996-11-01
8-001833 | 1 | TRUE | FALSE | Currently in Use | 10000 | Gasoline | Fiberglass Reinforced Plastic | Double-Walled | Fiberglass Reinforced Plastic | Double-Walled | 1996-07-26
8-001833 | 2 | TRUE | FALSE | Currently in Use | 10000 | Gasoline | Fiberglass Reinforced Plastic | Double-Walled | Fiberglass Reinforced Plastic | Double-Walled | 1996-07-26
8-001833 | 3 | TRUE | FALSE | Currently in Use | 10000 | Gasoline | Fiberglass Reinforced Plastic | Double-Walled | Fiberglass Reinforced Plastic | Double-Walled | 1996-07-26
8-001833 | 4 | TRUE | FALSE | Currently in Use | 10000 | Gasoline | Fiberglass Reinforced Plastic | Double-Walled | Fiberglass Reinforced Plastic | Double-Walled | 1996-07-26
8-001834 | 1 | TRUE | FALSE | Currently in Use | 10000 | Gasoline | Composite (Steel w/ FRP) | Double-Walled | Fiberglass Reinforced Plastic | Double-Walled | 1997-02-01
8-001834 | 2 | TRUE | FALSE | Currently in Use | 10000 | Gasoline | Composite (Steel w/ FRP) | Double-Walled | Fiberglass Reinforced Plastic | Double-Walled | 1997-02-01
8-001834 | 3 | TRUE | FALSE | Currently in Use | 10000 | Gasoline | Composite (Steel w/ FRP) | Double-Walled | Fiberglass Reinforced Plastic | Double-Walled | 1997-02-01
8-001834 | 4 | TRUE | FALSE | Currently in Use | 10000 | Gasoline | Composite (Steel w/ FRP) | Double-Walled | Fiberglass Reinforced Plastic | Double-Walled | 1997-02-01
8-001835 | 1 | TRUE | FALSE | Permanently Out of Use | 250 | Diesel | Asphalt Coated or Bare Steel | None | Bare Steel | None | 1975-01-01
8-001835 | 2 | TRUE | FALSE | Permanently Out of Use | 250 | Gasoline | Asphalt Coated or Bare Steel | None | Bare Steel | None | 1975-01-01
8-001836 | 1 | TRUE | FALSE | Currently in Use | 20000 | Gasoline | Composite (Steel w/ FRP) | Double-Walled | Fiberglass Reinforced Plastic | Double-Walled | 1996-12-01
8-001836 | 2 | TRUE | FALSE | Currently in Use | 15000 | Gasoline | Composite (Steel w/ FRP) | Double-Walled | Fiberglass Reinforced Plastic | Double-Walled | 1996-12-01
8-001837 | 1 | TRUE | FALSE | Currently in Use | 30000 | Gasoline | Fiberglass Reinforced Plastic | Double-Walled | Flexible Plastic | Secondary Containment | 1997-06-01
8-001837 | 2 | TRUE | FALSE | Currently in Use | 30000 | Gasoline | Fiberglass Reinforced Plastic | Double-Walled | Flexible Plastic | Secondary Containment | 1997-06-01
8-001837 | 3 | TRUE | FALSE | Currently in Use | 30000 | Gasoline | Fiberglass Reinforced Plastic | Double-Walled | Flexible Plastic | Secondary Containment | 1997-06-01
8-001837 | 4 | TRUE | FALSE | Currently in Use | 1500 | Hazardous Substance | Fiberglass Reinforced Plastic | Double-Walled | Fiberglass Reinforced Plastic | Double-Walled | 2012-03-01
8-001838 | 1 | TRUE | FALSE | Currently in Use | 12000 | Gasoline | Fiberglass Reinforced Plastic | Double-Walled | Fiberglass Reinforced Plastic | Double-Walled | 1996-11-01
8-001838 | 2 | TRUE | FALSE | Currently in Use | 12000 | Gasoline | Fiberglass Reinforced Plastic | Double-Walled | Fiberglass Reinforced Plastic | Double-Walled | 1996-11-01
8-001838 | 3 | TRUE | FALSE | Currently in Use | 12000 | Gasoline | Fiberglass Reinforced Plastic | Double-Walled | Fiberglass Reinforced Plastic | Double-Walled | 1996-11-01
8-001839 | 1 | TRUE | FALSE | Currently in Use | 15000 | Gasoline | Composite (Steel w/ FRP) | Double-Walled | Fiberglass Reinforced Plastic | Double-Walled | 1997-03-01
8-001839 | 2 | TRUE | FALSE | Currently in Use | 12000 | Gasoline | Composite (Steel w/ FRP) | Double-Walled | Fiberglass Reinforced Plastic | Double-Walled | 1997-03-01
8-001840 | 1 | TRUE | FALSE | Currently in Use | 12000 | Gasoline | Composite (Steel w/ FRP) | Double-Walled | Fiberglass Reinforced Plastic | Double-Walled | 1997-02-01
8-001840 | 2 | TRUE | FALSE | Currently in Use | 12000 | Gasoline | Composite (Steel w/ FRP) | Double-Walled | Fiberglass Reinforced Plastic | Double-Walled | 1997-02-01
8-001840 | 3 | TRUE | FALSE | Currently in Use | 12000 | Gasoline | Composite (Steel w/ FRP) | Double-Walled | Fiberglass Reinforced Plastic | Double-Walled | 1997-02-01
8-001840 | 4 | TRUE | FALSE | Currently in Use | 12000 | Gasoline | Composite (Steel w/ FRP) | Double-Walled | Fiberglass Reinforced Plastic | Double-Walled | 1997-02-01
8-001840 | 5 | TRUE | FALSE | Currently in Use | 8000 | Diesel | Composite (Steel w/ FRP) | Double-Walled | Fiberglass Reinforced Plastic | Double-Walled | 1997-02-01
8-001840 | 6 | TRUE | FALSE | Currently in Use | 4000 | Gasoline | Composite (Steel w/ FRP) | Double-Walled | Fiberglass Reinforced Plastic | Double-Walled | 1997-02-01
8-001841 | 1 | TRUE | FALSE | Currently in Use | 12000 | Gasoline | Polyethylene Tank Jacket | Double-Walled | Fiberglass Reinforced Plastic | Double-Walled | 1997-04-01
8-001841 | 2 | TRUE | FALSE | Currently in Use | 12000 | Gasoline | Polyethylene Tank Jacket | Double-Walled | Fiberglass Reinforced Plastic | Double-Walled | 1997-04-01
8-001841 | 3 | TRUE | FALSE | Currently in Use | 12000 | Gasoline | Polyethylene Tank Jacket | Double-Walled | Fiberglass Reinforced Plastic | Double-Walled | 1997-04-01
8-001842 | 1 | FALSE | TRUE | Permanently Out of Use | 4000 | Diesel | Asphalt Coated or Bare Steel | None | Bare Steel | None
8-001843 | 1 | FALSE | TRUE | Permanently Out of Use | 4000 | Diesel | Asphalt Coated or Bare Steel | Cathodically Protected (Not Specified) | Bare Steel | None
8-001844 | 1 | FALSE | TRUE | Currently in Use | 30000 | Other (petroleum products) | Asphalt Coated or Bare Steel | Cathodically Protected (Not Specified) | Bare Steel | None | 1995-01-01
8-001844 | 2 | FALSE | TRUE | Currently in Use | 30000 | Other (petroleum products) | Asphalt Coated or Bare Steel | Cathodically Protected (Not Specified) | Bare Steel | None | 1995-01-01
8-001844 | 3 | FALSE | TRUE | Currently in Use | 8000 | Diesel | Asphalt Coated or Bare Steel | Cathodically Protected (Not Specified) | Bare Steel | None | 1995-01-01
8-001845 | 1 | TRUE | FALSE | Currently in Use | 12000 | Gasoline | Composite (Steel w/ FRP) | Double-Walled | Fiberglass Reinforced Plastic | Double-Walled | 1997-05-01
8-001845 | 2 | TRUE | FALSE | Currently in Use | 12000 | Diesel | Composite (Steel w/ FRP) | Double-Walled | Fiberglass Reinforced Plastic | Double-Walled | 1997-05-01
8-001845 | 3 | TRUE | FALSE | Currently in Use | 12000 | Diesel | Composite (Steel w/ FRP) | Double-Walled | Fiberglass Reinforced Plastic | Double-Walled | 1997-05-01
8-001846 | 1 | TRUE | FALSE | Permanently Out of Use | 1000 | Used Oil | Fiberglass Reinforced Plastic | None | Bare Steel | None | 1978-01-01
8-001846 | 2 | FALSE | FALSE | Permanently Out of Use | 1000 | Other (petroleum products) | Not Listed | None | Not Listed | None | 1978-01-01
8-001848 | 1 | TRUE | FALSE | Currently in Use | 10000 | Gasoline | Composite (Steel w/ FRP) | Double-Walled | Fiberglass Reinforced Plastic | Double-Walled | 1997-05-01
8-001848 | 2 | TRUE | FALSE | Currently in Use | 10000 | Gasoline | Composite (Steel w/ FRP) | Double-Walled | Fiberglass Reinforced Plastic | Double-Walled | 1997-05-01
8-001848 | 3 | TRUE | FALSE | Currently in Use | 15000 | Gasoline | Composite (Steel w/ FRP) | Double-Walled | Fiberglass Reinforced Plastic | Double-Walled | 1997-05-01
8-001849 | 1 | TRUE | FALSE | Currently in Use | 15000 | Gasoline | Composite (Steel w/ FRP) | Double-Walled | Fiberglass Reinforced Plastic | Double-Walled | 1997-05-01
8-001849 | 2 | TRUE | FALSE | Currently in Use | 12000 | Gasoline | Composite (Steel w/ FRP) | Double-Walled | Fiberglass Reinforced Plastic | Double-Walled | 1997-05-01
8-001850 | 1 | TRUE | FALSE | Permanently Out of Use | 350 | Used Oil | Concrete | None | No Piping | None | 1988-01-01
8-001851 | 1 | TRUE | FALSE | Currently in Use | 15000 | Gasoline | Composite (Steel w/ FRP) | Double-Walled | Flexible Plastic | Double-Walled | 1997-02-01
8-001851 | 2 | TRUE | FALSE | Currently in Use | 12000 | Gasoline | Composite (Steel w/ FRP) | Double-Walled | Flexible Plastic | Double-Walled | 1997-02-01
8-001851 | 3 | TRUE | FALSE | Currently in Use | 12000 | Gasoline | Composite (Steel w/ FRP) | Double-Walled | Flexible Plastic | Double-Walled | 1997-02-01
8-001851 | 4 | TRUE | FALSE | Currently in Use | 10000 | Diesel | Composite (Steel w/ FRP) | Double-Walled | Flexible Plastic | Double-Walled | 1997-02-01
8-001852 | 1 | TRUE | FALSE | Currently in Use | 15000 | Gasoline | Fiberglass Reinforced Plastic | Double-Walled | Fiberglass Reinforced Plastic | Secondary Containment | 1997-03-01
8-001852 | 2 | TRUE | FALSE | Currently in Use | 10000 | Gasoline | Fiberglass Reinforced Plastic | Double-Walled | Fiberglass Reinforced Plastic | Secondary Containment | 1997-03-01
8-001852 | 3 | TRUE | FALSE | Currently in Use | 10000 | Gasoline | Fiberglass Reinforced Plastic | Double-Walled | Fiberglass Reinforced Plastic | Secondary Containment | 1997-03-01
8-001852 | 4 | TRUE | FALSE | Currently in Use | 8000 | Diesel | Fiberglass Reinforced Plastic | Double-Walled | Fiberglass Reinforced Plastic | Secondary Containment | 1997-03-01
8-001852 | 5 | TRUE | FALSE | Permanently Out of Use | 600 | Used Oil | Fiberglass Reinforced Plastic | Double-Walled | Fiberglass Reinforced Plastic | Secondary Containment | 1997-03-01
8-001853 | 1 | TRUE | FALSE | Permanently Out of Use | 1000 | Diesel | Fiberglass Reinforced Plastic | None | Fiberglass Reinforced Plastic | None | 1983-06-01
8-001854 | 1 | TRUE | FALSE | Currently in Use | 12000 | Diesel | Fiberglass Reinforced Plastic | Double-Walled | Fiberglass Reinforced Plastic | Double-Walled | 1991-12-01
8-001854 | 2 | TRUE | FALSE | Currently in Use | 12000 | Gasoline | Fiberglass Reinforced Plastic | Double-Walled | Fiberglass Reinforced Plastic | Double-Walled | 1991-12-01
8-001854 | 3 | TRUE | FALSE | Currently in Use | 12000 | Gasoline | Fiberglass Reinforced Plastic | Double-Walled | Flexible Plastic | Double-Walled | 2003-02-01
8-001854 | 4 | TRUE | FALSE | Currently in Use | 12000 | Diesel | Fiberglass Reinforced Plastic | Double-Walled | Flexible Plastic | Double-Walled | 2003-02-01
8-001855 | 1 | TRUE | FALSE | Currently in Use | 15000 | Gasoline | Composite (Steel w/ FRP) | Double-Walled | Flexible Plastic | Secondary Containment | 1997-01-01
8-001855 | 2 | TRUE | FALSE | Currently in Use | 12000 | Gasoline | Composite (Steel w/ FRP) | Double-Walled | Flexible Plastic | Secondary Containment | 1997-01-01
8-001856 | 1 | TRUE | FALSE | Currently in Use | 12000 | Gasoline | Fiberglass Reinforced Plastic | Double-Walled | Flexible Plastic | Secondary Containment | 1996-10-01
8-001856 | 2 | TRUE | FALSE | Currently in Use | 12000 | Gasoline | Fiberglass Reinforced Plastic | Double-Walled | Flexible Plastic | Secondary Containment | 1996-10-01
8-001856 | 3 | TRUE | FALSE | Currently in Use | 12000 | Diesel | Fiberglass Reinforced Plastic | Double-Walled | Flexible Plastic | Secondary Containment | 1996-10-01
8-001857 | 1 | TRUE | FALSE | Currently in Use | 12000 | Gasoline | Fiberglass Reinforced Plastic | Double-Walled | Fiberglass Reinforced Plastic | Double-Walled | 1997-04-01
8-001857 | 2 | TRUE | FALSE | Currently in Use | 12000 | Gasoline | Fiberglass Reinforced Plastic | Double-Walled | Fiberglass Reinforced Plastic | Double-Walled | 1997-04-01
8-001857 | 3 | TRUE | FALSE | Currently in Use | 12000 | Gasoline | Fiberglass Reinforced Plastic | Double-Walled | Fiberglass Reinforced Plastic | Double-Walled | 1997-04-01
8-001858 | 1 | TRUE | FALSE | Currently in Use | 10000 | Gasoline | Fiberglass Reinforced Plastic | Double-Walled | Flexible Plastic | Double-Walled | 1997-05-01
8-001858 | 2 | TRUE | FALSE | Currently in Use | 10000 | Gasoline | Fiberglass Reinforced Plastic | Double-Walled | Flexible Plastic | Double-Walled | 1997-05-01
8-001858 | 3 | TRUE | FALSE | Currently in Use | 10000 | Gasoline | Fiberglass Reinforced Plastic | Double-Walled | Flexible Plastic | Double-Walled | 1997-05-01
8-001858 | 4 | TRUE | FALSE | Currently in Use | 10000 | Gasoline | Fiberglass Reinforced Plastic | Double-Walled | Flexible Plastic | Double-Walled | 1997-05-01
8-001859 | 1 | TRUE | FALSE | Currently in Use | 20000 | Diesel | Composite (Steel w/ FRP) | Double-Walled | Fiberglass Reinforced Plastic | Double-Walled | 1997-07-01
8-001859 | 2 | TRUE | FALSE | Currently in Use | 12000 | Gasoline | Composite (Steel w/ FRP) | Double-Walled | Fiberglass Reinforced Plastic | Double-Walled | 1997-07-01
8-001859 | 3 | TRUE | FALSE | Currently in Use | 8000 | Gasoline | Composite (Steel w/ FRP) | Double-Walled | Fiberglass Reinforced Plastic | Double-Walled | 1997-07-01
8-001859 | 4 | TRUE | FALSE | Currently in Use | 8000 | Diesel | Composite (Steel w/ FRP) | Double-Walled | Fiberglass Reinforced Plastic | Double-Walled | 1997-07-01
8-001860 | 1 | TRUE | FALSE | Currently in Use | 3000 | New Oil | Epoxy Coated Steel | Double-Walled | Fiberglass Reinforced Plastic | Double-Walled | 1997-11-01
8-001860 | 2 | TRUE | FALSE | Currently in Use | 3000 | New Oil | Epoxy Coated Steel | Double-Walled | Fiberglass Reinforced Plastic | Double-Walled | 1997-11-01
8-001860 | 3 | TRUE | FALSE | Currently in Use | 3000 | New Oil | Epoxy Coated Steel | Double-Walled | Fiberglass Reinforced Plastic | Double-Walled | 1997-11-01
8-001860 | 4 | TRUE | FALSE | Currently in Use | 3000 | New Oil | Epoxy Coated Steel | Double-Walled | Fiberglass Reinforced Plastic | Double-Walled | 1997-11-01
8-001860 | 5 | TRUE | FALSE | Currently in Use | 3000 | Used Oil | Epoxy Coated Steel | Double-Walled | Fiberglass Reinforced Plastic | Double-Walled | 1997-11-01
8-001861 | 1 | TRUE | FALSE | Currently in Use | 10000 | Gasoline | Fiberglass Reinforced Plastic | Double-Walled | Fiberglass Reinforced Plastic | Secondary Containment | 1997-09-01
8-001861 | 2 | TRUE | FALSE | Currently in Use | 10000 | Gasoline | Fiberglass Reinforced Plastic | Double-Walled | Fiberglass Reinforced Plastic | Secondary Containment | 1997-09-01
8-001861 | 3 | TRUE | FALSE | Currently in Use | 15000 | Gasoline | Fiberglass Reinforced Plastic | Double-Walled | Fiberglass Reinforced Plastic | Secondary Containment | 1997-09-01
8-001862 | 1 | TRUE | FALSE | Permanently Out of Use | 250 | Diesel | Asphalt Coated or Bare Steel | None | Bare Steel | None | 1988-01-01
8-001863 | 1 | TRUE | FALSE | Currently in Use | 15000 | Gasoline | Fiberglass Reinforced Plastic | Double-Walled | Fiberglass Reinforced Plastic | Double-Walled | 1997-01-01
8-001863 | 2 | TRUE | FALSE | Currently in Use | 12000 | Gasoline | Fiberglass Reinforced Plastic | Double-Walled | Fiberglass Reinforced Plastic | Double-Walled | 1997-01-01
8-001863 | 3 | TRUE | FALSE | Currently in Use | 6000 | Diesel | Fiberglass Reinforced Plastic | Double-Walled | Other | Double-Walled | 2002-07-01
8-001864 | 1 | TRUE | FALSE | Currently in Use | 10000 | Gasoline | Polyethylene Tank Jacket | Double-Walled | Flexible Plastic | Double-Walled | 1997-10-01
8-001864 | 2 | TRUE | FALSE | Currently in Use | 10000 | Gasoline | Polyethylene Tank Jacket | Double-Walled | Flexible Plastic | Double-Walled | 1997-10-01
8-001864 | 3 | TRUE | FALSE | Currently in Use | 10000 | Gasoline | Polyethylene Tank Jacket | Double-Walled | Flexible Plastic | Double-Walled | 1997-10-01
8-001865 | 1 | TRUE | FALSE | Currently in Use | 15000 | Gasoline | Polyethylene Tank Jacket | Double-Walled | Flexible Plastic | Double-Walled | 1997-08-01
8-001865 | 2 | TRUE | FALSE | Currently in Use | 10000 | Gasoline | Polyethylene Tank Jacket | Double-Walled | Flexible Plastic | Double-Walled | 1997-08-01
8-001865 | 3 | TRUE | FALSE | Currently in Use | 10000 | Gasoline | Polyethylene Tank Jacket | Double-Walled | Flexible Plastic | Double-Walled | 1997-08-01
8-001866 | 1 | TRUE | FALSE | Currently in Use | 10000 | Gasoline | Fiberglass Reinforced Plastic | Double-Walled | Fiberglass Reinforced Plastic | Double-Walled | 1997-09-01
8-001866 | 2 | TRUE | FALSE | Currently in Use | 10000 | Gasoline | Fiberglass Reinforced Plastic | Double-Walled | Fiberglass Reinforced Plastic | Double-Walled | 1997-09-01
8-001866 | 3 | TRUE | FALSE | Currently in Use | 10000 | Gasoline | Fiberglass Reinforced Plastic | Double-Walled | Fiberglass Reinforced Plastic | Double-Walled | 1997-09-01
8-001866 | 4 | TRUE | FALSE | Currently in Use | 10000 | Gasoline | Fiberglass Reinforced Plastic | Double-Walled | Fiberglass Reinforced Plastic | Double-Walled | 1997-09-01
8-001867 | 1 | TRUE | FALSE | Currently in Use | 10000 | Gasoline | Fiberglass Reinforced Plastic | Double-Walled | Fiberglass Reinforced Plastic | Double-Walled | 1997-01-01
8-001867 | 2 | TRUE | FALSE | Currently in Use | 10000 | Gasoline | Fiberglass Reinforced Plastic | Double-Walled | Fiberglass Reinforced Plastic | Double-Walled | 1997-01-01
8-001867 | 3 | TRUE | FALSE | Currently in Use | 10000 | Gasoline | Fiberglass Reinforced Plastic | Double-Walled | Fiberglass Reinforced Plastic | Double-Walled | 1997-01-01
8-001867 | 4 | TRUE | FALSE | Currently in Use | 10000 | Gasoline | Fiberglass Reinforced Plastic | Double-Walled | Fiberglass Reinforced Plastic | Double-Walled | 1997-01-01
8-001868 | 1 | TRUE | FALSE | Currently in Use | 12000 | Gasoline | Fiberglass Reinforced Plastic | Double-Walled | Flexible Plastic | Double-Walled | 1997-09-01
8-001868 | 2 | TRUE | FALSE | Currently in Use | 12000 | Gasoline | Fiberglass Reinforced Plastic | Double-Walled | Flexible Plastic | Double-Walled | 1997-09-01
8-001868 | 3 | TRUE | FALSE | Currently in Use | 12000 | Gasoline | Fiberglass Reinforced Plastic | Double-Walled | Flexible Plastic | Double-Walled | 1997-09-01
8-001869 | 1 | TRUE | FALSE | Currently in Use | 15000 | Gasoline | Fiberglass Reinforced Plastic | Double-Walled | Fiberglass Reinforced Plastic | Double-Walled | 1997-07-01
8-001869 | 2 | TRUE | FALSE | Currently in Use | 12000 | Gasoline | Fiberglass Reinforced Plastic | Double-Walled | Fiberglass Reinforced Plastic | Double-Walled | 1997-07-01
8-001869 | 3 | TRUE | FALSE | Currently in Use | 12000 | Gasoline | Fiberglass Reinforced Plastic | Double-Walled | Fiberglass Reinforced Plastic | Double-Walled | 1997-07-01
8-001870 | 1 | TRUE | FALSE | Currently in Use | 12000 | Gasoline | Fiberglass Reinforced Plastic | None | Flexible Plastic | Double-Walled | 1997-09-10
8-001870 | 2 | TRUE | FALSE | Currently in Use | 12000 | Gasoline | Fiberglass Reinforced Plastic | None | Flexible Plastic | Double-Walled | 1997-09-10
8-001870 | 3 | TRUE | FALSE | Currently in Use | 12000 | Gasoline | Fiberglass Reinforced Plastic | None | Flexible Plastic | Double-Walled | 1997-09-10
8-001871 | 1 | TRUE | FALSE | Currently in Use | 10000 | Gasoline | Fiberglass Reinforced Plastic | Double-Walled | Flexible Plastic | Double-Walled | 1997-10-01
8-001871 | 2 | TRUE | FALSE | Currently in Use | 10000 | Gasoline | Fiberglass Reinforced Plastic | Double-Walled | Flexible Plastic | Double-Walled | 1997-10-01
8-001871 | 3 | TRUE | FALSE | Currently in Use | 10000 | Gasoline | Fiberglass Reinforced Plastic | Double-Walled | Flexible Plastic | Double-Walled | 1997-10-01
8-001871 | 4 | TRUE | FALSE | Currently in Use | 10000 | Gasoline | Fiberglass Reinforced Plastic | Double-Walled | Flexible Plastic | Double-Walled | 1997-10-01
8-001871 | 5 | TRUE | FALSE | Currently in Use | 10000 | Diesel | Fiberglass Reinforced Plastic | Double-Walled | Flexible Plastic | Double-Walled | 1997-10-01
8-001872 | 1 | TRUE | FALSE | Permanently Out of Use | 550 | New Oil | Fiberglass Reinforced Plastic | None | Galvanized Steel | None | 1986-10-01
8-001872 | 2 | TRUE | FALSE | Permanently Out of Use | 1000 | New Oil | Fiberglass Reinforced Plastic | None | Galvanized Steel | None | 1986-10-01
8-001872 | 3 | TRUE | FALSE | Permanently Out of Use | 1000 | Used Oil | Fiberglass Reinforced Plastic | None | Galvanized Steel | None | 1986-10-01
8-001872 | 4 | TRUE | FALSE | Permanently Out of Use | 12000 | Gasoline | Asphalt Coated or Bare Steel | Cathodically Protected (Not Specified) | Fiberglass Reinforced Plastic | None | 1986-07-01
8-001873 | 1 | TRUE | FALSE | Permanently Out of Use | 500 | Used Oil | Asphalt Coated or Bare Steel | None | Bare Steel | None | 1992-01-01
8-001873 | 2 | TRUE | FALSE | Permanently Out of Use | 500 | New Oil | Asphalt Coated or Bare Steel | None | Bare Steel | None | 1992-01-01
8-001874 | 1 | TRUE | FALSE | Currently in Use | 15000 | Gasoline | Fiberglass Reinforced Plastic | Double-Walled | Fiberglass Reinforced Plastic | Double-Walled | 1998-03-19
8-001874 | 2 | TRUE | FALSE | Currently in Use | 12000 | Gasoline | Fiberglass Reinforced Plastic | Double-Walled | Fiberglass Reinforced Plastic | Double-Walled | 1998-03-01
8-001875 | 1 | TRUE | FALSE | Permanently Out of Use | 1000 | Gasoline | Not Listed | None | Not Listed | None
8-001876 | 1 | TRUE | FALSE | Currently in Use | 15000 | Gasoline | Composite (Steel w/ FRP) | Double-Walled | Flexible Plastic | Double-Walled | 1997-10-01
8-001876 | 2 | TRUE | FALSE | Currently in Use | 10000 | Gasoline | Composite (Steel w/ FRP) | Double-Walled | Flexible Plastic | Double-Walled | 1997-10-01
8-001876 | 3 | TRUE | FALSE | Currently in Use | 10000 | Gasoline | Composite (Steel w/ FRP) | Double-Walled | Flexible Plastic | Double-Walled | 1997-10-01
8-001876 | 4 | TRUE | FALSE | Currently in Use | 8000 | Diesel | Composite (Steel w/ FRP) | Double-Walled | Flexible Plastic | Double-Walled | 1997-10-01
8-001877 | 1 | TRUE | FALSE | Currently in Use | 15000 | Gasoline | Fiberglass Reinforced Plastic | Double-Walled | Fiberglass Reinforced Plastic | Double-Walled | 1997-09-01
8-001877 | 2 | TRUE | FALSE | Currently in Use | 10000 | Gasoline | Fiberglass Reinforced Plastic | Double-Walled | Fiberglass Reinforced Plastic | Double-Walled | 1997-09-01
8-001877 | 3 | TRUE | FALSE | Currently in Use | 10000 | Diesel | Fiberglass Reinforced Plastic | Double-Walled | Fiberglass Reinforced Plastic | Double-Walled | 1997-09-01
8-001878 | 1 | TRUE | FALSE | Permanently Out of Use | 550 | Gasoline | Fiberglass Reinforced Plastic | None | Fiberglass Reinforced Plastic | None | 1985-01-01
8-001879 | 1 | TRUE | FALSE | Currently in Use | 12000 | Diesel | Fiberglass Reinforced Plastic | None | Fiberglass Reinforced Plastic | Double-Walled | 1998-02-13
8-001879 | 2 | TRUE | FALSE | Currently in Use | 12000 | Gasoline | Fiberglass Reinforced Plastic | None | Fiberglass Reinforced Plastic | Double-Walled | 1998-02-13
8-001879 | 3 | TRUE | FALSE | Currently in Use | 12000 | Gasoline | Fiberglass Reinforced Plastic | None | Fiberglass Reinforced Plastic | Double-Walled | 1998-02-13
8-001879 | 4 | TRUE | FALSE | Currently in Use | 12000 | Diesel | Fiberglass Reinforced Plastic | None | Fiberglass Reinforced Plastic | Double-Walled | 1998-02-13
8-001880 | 1 | TRUE | FALSE | Currently in Use | 15000 | Gasoline | Composite (Steel w/ FRP) | Double-Walled | Fiberglass Reinforced Plastic | Double-Walled | 1998-02-01
8-001880 | 2 | TRUE | FALSE | Currently in Use | 10000 | Gasoline | Composite (Steel w/ FRP) | Double-Walled | Fiberglass Reinforced Plastic | Double-Walled | 1998-02-01
8-001880 | 3 | TRUE | FALSE | Currently in Use | 10000 | Gasoline | Composite (Steel w/ FRP) | Double-Walled | Fiberglass Reinforced Plastic | Double-Walled | 1998-02-01
8-001880 | 4 | TRUE | FALSE | Currently in Use | 8000 | Diesel | Fiberglass Reinforced Plastic | Double-Walled | Fiberglass Reinforced Plastic | Double-Walled | 2004-12-01
8-001881 | 1 | TRUE | FALSE | Currently in Use | 10000 | Gasoline | Fiberglass Reinforced Plastic | Double-Walled | Flexible Plastic | Double-Walled | 1998-04-01
8-001881 | 2 | TRUE | FALSE | Currently in Use | 10000 | Gasoline | Fiberglass Reinforced Plastic | Double-Walled | Flexible Plastic | Double-Walled | 1998-04-01
8-001881 | 3 | TRUE | FALSE | Currently in Use | 10000 | Gasoline | Fiberglass Reinforced Plastic | Double-Walled | Flexible Plastic | Double-Walled | 1998-04-01
8-001881 | 4 | TRUE | FALSE | Currently in Use | 10000 | Gasoline | Fiberglass Reinforced Plastic | Double-Walled | Flexible Plastic | Double-Walled | 1998-04-01
8-001882 | 1 | TRUE | FALSE | Currently in Use | 12000 | Gasoline | Fiberglass Reinforced Plastic | Double-Walled | Flexible Plastic | Double-Walled | 1997-11-01
8-001882 | 2 | TRUE | FALSE | Currently in Use | 15000 | Gasoline | Fiberglass Reinforced Plastic | Double-Walled | Flexible Plastic | Double-Walled | 1997-11-01
8-001883 | 1 | TRUE | FALSE | Permanently Out of Use | 0 | Diesel | Fiberglass Reinforced Plastic | None | Fiberglass Reinforced Plastic | None | 1983-01-01
8-001883 | 2 | TRUE | FALSE | Permanently Out of Use | 0 | Gasoline | Fiberglass Reinforced Plastic | None | Fiberglass Reinforced Plastic | None | 1983-01-01
8-001884 | 1 | TRUE | FALSE | Permanently Out of Use | 5000 | Unknown | Not Listed | None | Not Listed | None
8-001885 | 1 | TRUE | FALSE | Currently in Use | 15000 | Gasoline | Composite (Steel w/ FRP) | None | Flexible Plastic | Double-Walled | 1998-04-01
8-001885 | 2 | TRUE | FALSE | Currently in Use | 12000 | Gasoline | Composite (Steel w/ FRP) | None | Flexible Plastic | Double-Walled | 1998-04-01
8-001886 | 1 | TRUE | FALSE | Currently in Use | 12000 | Gasoline | Composite (Steel w/ FRP) | Double-Walled | Fiberglass Reinforced Plastic | Double-Walled | 1997-12-01
8-001886 | 2 | TRUE | FALSE | Currently in Use | 12000 | Gasoline | Composite (Steel w/ FRP) | Double-Walled | Fiberglass Reinforced Plastic | Double-Walled | 1997-12-01
8-001886 | 3 | TRUE | FALSE | Currently in Use | 15000 | Gasoline | Composite (Steel w/ FRP) | Double-Walled | Fiberglass Reinforced Plastic | Double-Walled | 1997-12-01
8-001887 | 1 | TRUE | FALSE | Currently in Use | 15000 | Diesel | Fiberglass Reinforced Plastic | None | Fiberglass Reinforced Plastic | Double-Walled | 1984-12-01
8-001887 | 2 | TRUE | FALSE | Currently in Use | 15000 | Diesel | Fiberglass Reinforced Plastic | None | Fiberglass Reinforced Plastic | Double-Walled | 1984-12-01
8-001887 | 3 | TRUE | FALSE | Permanently Out of Use | 550 | Used Oil | Fiberglass Reinforced Plastic | None | Copper | None | 1984-12-01
8-001887 | 4 | TRUE | FALSE | Permanently Out of Use | 550 | New Oil | Fiberglass Reinforced Plastic | None | Copper | None | 1984-12-01
8-001887 | 5 | TRUE | FALSE | Currently in Use | 15000 | Diesel | Fiberglass Reinforced Plastic | None | Fiberglass Reinforced Plastic | Double-Walled | 1987-11-01
8-001887 | 6 | TRUE | FALSE | Currently in Use | 15000 | Diesel | Fiberglass Reinforced Plastic | None | Fiberglass Reinforced Plastic | Double-Walled | 1987-11-01
8-001887 | 7 | TRUE | FALSE | Permanently Out of Use | 550 | Used Oil | Fiberglass Reinforced Plastic | None | Copper | None | 1987-11-01
8-001887 | 8 | TRUE | FALSE | Permanently Out of Use | 550 | New Oil | Fiberglass Reinforced Plastic | None | Copper | None | 1987-11-01
8-001888 | 1 | TRUE | FALSE | Permanently Out of Use | 10000 | Gasoline | Asphalt Coated or Bare Steel | None | Not Listed | None | 1990-02-01
8-001889 | 1 | TRUE | FALSE | Currently in Use | 10000 | Gasoline | Polyethylene Tank Jacket | Double-Walled | Flexible Plastic | Double-Walled | 1998-04-01
8-001889 | 2 | TRUE | FALSE | Currently in Use | 10000 | Gasoline | Polyethylene Tank Jacket | Double-Walled | Flexible Plastic | Double-Walled | 1998-04-01
8-001889 | 3 | TRUE | FALSE | Temporarily Out of Use | 10000 | Gasoline | Polyethylene Tank Jacket | Double-Walled | Flexible Plastic | Double-Walled | 1998-04-01
8-001889 | 4 | TRUE | FALSE | Currently in Use | 20000 | Gasoline | Fiberglass Reinforced Plastic | Double-Walled | Fiberglass Reinforced Plastic | Double-Walled | 2017-03-01
8-001889 | 5 | TRUE | FALSE | Currently in Use | 8000 | Gasoline | Fiberglass Reinforced Plastic | Double-Walled | Fiberglass Reinforced Plastic | Double-Walled | 2017-03-01
8-001889 | 6 | TRUE | FALSE | Currently in Use | 12000 | Diesel | Fiberglass Reinforced Plastic | Double-Walled | Fiberglass Reinforced Plastic | Double-Walled | 2017-03-01
8-001890 | 1 | TRUE | FALSE | Permanently Out of Use | 1000 | Unknown | Asphalt Coated or Bare Steel | None | Not Listed | None | 1990-01-01
8-001891 | 1 | TRUE | FALSE | Permanently Out of Use | 1500 | Used Oil | Asphalt Coated or Bare Steel | None | No Piping | None | 1997-01-01
8-001892 | 1 | TRUE | FALSE | Permanently Out of Use | 750 | Used Oil | Fiberglass Reinforced Plastic | None | Bare Steel | None | 1977-01-01
8-001893 | 1 | TRUE | FALSE | Currently in Use | 20000 | Gasoline | Composite (Steel w/ FRP) | Double-Walled | Fiberglass Reinforced Plastic | Double-Walled | 1998-07-01
8-001893 | 2 | TRUE | FALSE | Currently in Use | 15000 | Gasoline | Composite (Steel w/ FRP) | Double-Walled | Fiberglass Reinforced Plastic | Double-Walled | 1998-07-01
8-001894 | 1 | FALSE | TRUE | Permanently Out of Use | 4000 | Diesel | Asphalt Coated or Bare Steel | None | Bare Steel | None | 1997-11-01
8-001895 | 1 | TRUE | FALSE | Currently in Use | 20000 | Diesel | Fiberglass Reinforced Plastic | Double-Walled | Fiberglass Reinforced Plastic | Double-Walled | 1997-01-01
8-001896 | 1 | TRUE | FALSE | Permanently Out of Use | 6000 | Unknown | Fiberglass Reinforced Plastic | None | Not Listed | None | 1988-01-01
8-001896 | 2 | TRUE | FALSE | Permanently Out of Use | 2000 | Unknown | Asphalt Coated or Bare Steel | None | Not Listed | None | 1988-01-01
8-001897 | 1 | TRUE | FALSE | Currently in Use | 12000 | Gasoline | Fiberglass Reinforced Plastic | Double-Walled | Flexible Plastic | Double-Walled | 1998-09-29
8-001897 | 2 | TRUE | FALSE | Currently in Use | 15000 | Gasoline | Fiberglass Reinforced Plastic | Double-Walled | Flexible Plastic | Double-Walled | 1998-09-29
8-001898 | 1 | TRUE | FALSE | Currently in Use | 10000 | Gasoline | Fiberglass Reinforced Plastic | Double-Walled | Fiberglass Reinforced Plastic | Double-Walled | 1998-10-01
8-001898 | 2 | TRUE | FALSE | Currently in Use | 10000 | Gasoline | Fiberglass Reinforced Plastic | Double-Walled | Fiberglass Reinforced Plastic | Double-Walled | 1998-10-01
8-001898 | 3 | TRUE | FALSE | Currently in Use | 15000 | Gasoline | Fiberglass Reinforced Plastic | Double-Walled | Fiberglass Reinforced Plastic | Double-Walled | 1998-10-01
8-001899 | 1 | TRUE | FALSE | Currently in Use | 15000 | Gasoline | Composite (Steel w/ FRP) | Double-Walled | Flexible Plastic | Double-Walled | 1998-05-01
8-001899 | 2 | TRUE | FALSE | Currently in Use | 10000 | Gasoline | Composite (Steel w/ FRP) | Double-Walled | Flexible Plastic | Double-Walled | 1998-05-01
8-001899 | 3 | TRUE | FALSE | Currently in Use | 10000 | Gasoline | Composite (Steel w/ FRP) | Double-Walled | Flexible Plastic | Double-Walled | 1998-05-01
8-001900 | 1 | TRUE | FALSE | Currently in Use | 15000 | Gasoline | Composite (Steel w/ FRP) | Double-Walled | Fiberglass Reinforced Plastic | Double-Walled | 1998-07-01
8-001900 | 2 | TRUE | FALSE | Currently in Use | 12000 | Gasoline | Composite (Steel w/ FRP) | Double-Walled | Fiberglass Reinforced Plastic | Double-Walled | 1998-07-01
8-001901 | 1 | TRUE | FALSE | Permanently Out of Use | 500 | Kerosene | Unknown | None | Bare Steel | None | 1988-01-01
8-001901 | 2 | TRUE | FALSE | Permanently Out of Use | 500 | Kerosene | Unknown | None | Bare Steel | None | 1988-01-01
8-001902 | 1 | TRUE | FALSE | Temporarily Out of Use | 4000 | Gasoline | Fiberglass Reinforced Plastic | None | Fiberglass Reinforced Plastic | None | 1986-01-01
8-001903 | 1 | TRUE | FALSE | Currently in Use | 12000 | Gasoline | Composite (Steel w/ FRP) | Double-Walled | Fiberglass Reinforced Plastic | Double-Walled | 1998-11-01
8-001903 | 2 | TRUE | FALSE | Currently in Use | 12000 | Gasoline | Composite (Steel w/ FRP) | Double-Walled | Fiberglass Reinforced Plastic | Double-Walled | 1998-11-01
8-001903 | 3 | TRUE | FALSE | Currently in Use | 12000 | Gasoline | Composite (Steel w/ FRP) | Double-Walled | Fiberglass Reinforced Plastic | Double-Walled | 1998-11-01
8-001903 | 4 | TRUE | FALSE | Currently in Use | 4000 | Gasohol | Composite (Steel w/ FRP) | Double-Walled | Fiberglass Reinforced Plastic | Double-Walled | 1998-11-01
8-001903 | 5 | TRUE | FALSE | Currently in Use | 8000 | Diesel | Composite (Steel w/ FRP) | Double-Walled | Fiberglass Reinforced Plastic | Double-Walled | 1998-11-01
8-001904 | 1 | TRUE | FALSE | Currently in Use | 10000 | Gasoline | Polyethylene Tank Jacket | Double-Walled | Flexible Plastic | Double-Walled | 1998-10-01
8-001904 | 2 | TRUE | FALSE | Currently in Use | 10000 | Gasoline | Polyethylene Tank Jacket | Double-Walled | Flexible Plastic | Double-Walled | 1998-10-01
8-001904 | 3 | TRUE | FALSE | Currently in Use | 10000 | Gasoline | Polyethylene Tank Jacket | Double-Walled | Flexible Plastic | Double-Walled | 1998-10-01
8-001905 | 1 | TRUE | FALSE | Permanently Out of Use | 15000 | Gasoline | Polyethylene Tank Jacket | Double-Walled | Fiberglass Reinforced Plastic | Double-Walled | 1998-11-01
8-001905 | 2 | TRUE | FALSE | Permanently Out of Use | 10000 | Gasoline | Polyethylene Tank Jacket | Double-Walled | Fiberglass Reinforced Plastic | Double-Walled | 1998-11-01
8-001905 | 3 | TRUE | FALSE | Permanently Out of Use | 10000 | Gasoline | Polyethylene Tank Jacket | Double-Walled | Fiberglass Reinforced Plastic | Double-Walled | 1998-11-01
8-001905 | 4 | TRUE | FALSE | Currently in Use | 20000 | Gasoline | Fiberglass Reinforced Plastic | Double-Walled | Fiberglass Reinforced Plastic | Double-Walled | 2015-09-01
8-001905 | 5 | TRUE | FALSE | Currently in Use | 8000 | Gasoline | Fiberglass Reinforced Plastic | Double-Walled | Fiberglass Reinforced Plastic | Double-Walled | 2015-09-01
8-001905 | 6 | TRUE | FALSE | Currently in Use | 12000 | Diesel | Fiberglass Reinforced Plastic | Double-Walled | Fiberglass Reinforced Plastic | Double-Walled | 2015-09-01
8-001906 | 1 | TRUE | FALSE | Currently in Use | 20000 | Gasoline | Fiberglass Reinforced Plastic | Double-Walled | Fiberglass Reinforced Plastic | Double-Walled | 1998-10-01
8-001906 | 2 | TRUE | FALSE | Currently in Use | 12000 | Gasoline | Fiberglass Reinforced Plastic | Double-Walled | Fiberglass Reinforced Plastic | Double-Walled | 1998-10-01
8-001906 | 3 | TRUE | FALSE | Currently in Use | 10000 | Gasoline | Fiberglass Reinforced Plastic | Double-Walled | Fiberglass Reinforced Plastic | Double-Walled | 1998-10-01
8-001907 | 1 | TRUE | FALSE | Permanently Out of Use | 15000 | Gasoline | Composite (Steel w/ FRP) | Double-Walled | Flexible Plastic | Double-Walled | 1998-06-01
8-001907 | 2 | TRUE | FALSE | Permanently Out of Use | 10000 | Gasoline | Composite (Steel w/ FRP) | Double-Walled | Flexible Plastic | Double-Walled | 1998-06-01
8-001908 | 1 | TRUE | FALSE | Currently in Use | 10000 | Diesel | Fiberglass Reinforced Plastic | Double-Walled | Fiberglass Reinforced Plastic | Double-Walled | 1990-01-01
8-001909 | 1 | TRUE | FALSE | Currently in Use | 15000 | Gasoline | Polyethylene Tank Jacket | Double-Walled | Flexible Plastic | Double-Walled | 1998-12-01
8-001909 | 2 | TRUE | FALSE | Permanently Out of Use | 10000 | Gasoline | Polyethylene Tank Jacket | Double-Walled | Flexible Plastic | Double-Walled | 1998-12-01
8-001909 | 3 | TRUE | FALSE | Currently in Use | 10000 | Gasoline | Polyethylene Tank Jacket | Double-Walled | Flexible Plastic | Double-Walled | 1998-12-01
8-001910 | 1 | TRUE | FALSE | Currently in Use | 10000 | Gasoline | Composite (Steel w/ FRP) | Double-Walled | Flexible Plastic | Double-Walled | 1998-05-01
8-001910 | 2 | TRUE | FALSE | Currently in Use | 10000 | Gasoline | Composite (Steel w/ FRP) | Double-Walled | Flexible Plastic | Double-Walled | 1998-05-01
8-001910 | 3 | TRUE | FALSE | Currently in Use | 15000 | Gasoline | Composite (Steel w/ FRP) | Double-Walled | Flexible Plastic | Double-Walled | 1998-05-01
8-001911 | 1 | TRUE | FALSE | Currently in Use | 15000 | Gasoline | Fiberglass Reinforced Plastic | Double-Walled | Flexible Plastic | Double-Walled | 1998-05-01
8-001911 | 2 | TRUE | FALSE | Currently in Use | 10000 | Gasoline | Fiberglass Reinforced Plastic | Double-Walled | Flexible Plastic | Double-Walled | 1998-05-01
8-001911 | 3 | TRUE | FALSE | Currently in Use | 8000 | Diesel | Fiberglass Reinforced Plastic | Double-Walled | Flexible Plastic | Double-Walled | 1998-05-01
8-001912 | 1 | TRUE | FALSE | Currently in Use | 20000 | Gasoline | Composite (Steel w/ FRP) | None | Flexible Plastic | Double-Walled | 1998-08-01
8-001912 | 2 | TRUE | FALSE | Currently in Use | 12000 | Gasoline | Composite (Steel w/ FRP) | None | Flexible Plastic | Double-Walled | 1998-08-01
8-001913 | 1 | TRUE | FALSE | Currently in Use | 20000 | Gasoline | Fiberglass Reinforced Plastic | Double-Walled | Fiberglass Reinforced Plastic | Double-Walled | 1998-11-01
8-001913 | 2 | TRUE | FALSE | Currently in Use | 12000 | Gasoline | Fiberglass Reinforced Plastic | Double-Walled | Fiberglass Reinforced Plastic | Double-Walled | 1998-11-01
8-001913 | 3 | TRUE | FALSE | Currently in Use | 10000 | Gasoline | Fiberglass Reinforced Plastic | Double-Walled | Fiberglass Reinforced Plastic | Double-Walled | 1998-11-01
8-001914 | 1 | TRUE | FALSE | Permanently Out of Use | 500 | Gasoline | Unknown | None | Unknown | None | 1980-01-01
8-001914 | 2 | TRUE | FALSE | Permanently Out of Use | 500 | Gasoline | Unknown | None | Unknown | None | 1980-01-01
8-001915 | 1 | TRUE | FALSE | Permanently Out of Use | 8000 | Kerosene | Fiberglass Reinforced Plastic | Double-Walled | Fiberglass Reinforced Plastic | None | 1991-07-01
8-001915 | 2 | TRUE | FALSE | Permanently Out of Use | 8000 | Gasoline | Fiberglass Reinforced Plastic | Double-Walled | Fiberglass Reinforced Plastic | None | 1991-07-01
8-001916 | 1 | TRUE | FALSE | Currently in Use | 12000 | Gasoline | Fiberglass Reinforced Plastic | Double-Walled | Fiberglass Reinforced Plastic | Double-Walled | 1998-08-01
8-001916 | 2 | TRUE | FALSE | Currently in Use | 12000 | Gasoline | Fiberglass Reinforced Plastic | Double-Walled | Fiberglass Reinforced Plastic | Double-Walled | 1998-08-01
8-001916 | 3 | TRUE | FALSE | Currently in Use | 12000 | Gasoline | Fiberglass Reinforced Plastic | Double-Walled | Fiberglass Reinforced Plastic | Double-Walled | 1998-08-01
8-001916 | 4 | TRUE | FALSE | Currently in Use | 10000 | Diesel | Composite (Steel w/ FRP) | Double-Walled | Flexible Plastic | Double-Walled | 2001-01-01
8-001917 | 1 | TRUE | FALSE | Currently in Use | 10000 | Gasoline | Fiberglass Reinforced Plastic | Double-Walled | Fiberglass Reinforced Plastic | Double-Walled | 1998-09-01
8-001917 | 2 | TRUE | FALSE | Currently in Use | 10000 | Gasoline | Fiberglass Reinforced Plastic | Double-Walled | Fiberglass Reinforced Plastic | Double-Walled | 1998-09-01
8-001917 | 3 | TRUE | FALSE | Currently in Use | 10000 | Gasoline | Fiberglass Reinforced Plastic | Double-Walled | Fiberglass Reinforced Plastic | Double-Walled | 1998-09-01
8-001917 | 4 | TRUE | FALSE | Currently in Use | 10000 | Gasoline | Fiberglass Reinforced Plastic | Double-Walled | Fiberglass Reinforced Plastic | Double-Walled | 1998-09-01
8-001918 | 1 | TRUE | FALSE | Currently in Use | 10000 | Gasoline | Polyethylene Tank Jacket | Double-Walled | Flexible Plastic | Double-Walled | 1997-07-25
8-001918 | 2 | TRUE | FALSE | Currently in Use | 10000 | Gasoline | Polyethylene Tank Jacket | Double-Walled | Flexible Plastic | Double-Walled | 1997-07-25
8-001918 | 3 | TRUE | FALSE | Currently in Use | 10000 | Gasoline | Polyethylene Tank Jacket | Double-Walled | Flexible Plastic | Double-Walled | 1997-07-25
8-001919 | 1 | TRUE | FALSE | Currently in Use | 15000 | Gasoline | Fiberglass Reinforced Plastic | Double-Walled | Flexible Plastic | Double-Walled | 1998-06-01
8-001919 | 2 | TRUE | FALSE | Currently in Use | 12000 | Gasoline | Fiberglass Reinforced Plastic | Double-Walled | Flexible Plastic | Double-Walled | 1998-06-01
8-001920 | 1 | TRUE | FALSE | Currently in Use | 15000 | Gasoline | Fiberglass Reinforced Plastic | Double-Walled | Fiberglass Reinforced Plastic | Double-Walled | 1998-11-01
8-001920 | 2 | TRUE | FALSE | Currently in Use | 12000 | Gasoline | Fiberglass Reinforced Plastic | Double-Walled | Fiberglass Reinforced Plastic | Double-Walled | 1998-11-01
8-001921 | 1 | TRUE | FALSE | Temporarily Out of Use | 10000 | Jet Fuel | Fiberglass Reinforced Plastic | None | Fiberglass Reinforced Plastic | None | 1984-01-01
8-001921 | 2 | TRUE | FALSE | Currently in Use | 8000 | Aviation Gas | Fiberglass Reinforced Plastic | None | Fiberglass Reinforced Plastic | None | 1984-01-01
8-001921 | 3 | TRUE | FALSE | Currently in Use | 8000 | Aviation Gas | Fiberglass Reinforced Plastic | None | Fiberglass Reinforced Plastic | None | 1985-06-01
8-001922 | 1 | TRUE | FALSE | Currently in Use | 500 | Diesel | Fiberglass Reinforced Plastic | None | Fiberglass Reinforced Plastic | None | 1988-01-01
8-001923 | 1 | TRUE | FALSE | Currently in Use | 10000 | Gasoline | Fiberglass Reinforced Plastic | Double-Walled | Fiberglass Reinforced Plastic | Double-Walled | 1998-09-01
8-001923 | 2 | TRUE | FALSE | Currently in Use | 10000 | Gasoline | Fiberglass Reinforced Plastic | Double-Walled | Fiberglass Reinforced Plastic | Double-Walled | 1998-09-01
8-001923 | 3 | TRUE | FALSE | Currently in Use | 15000 | Gasoline | Fiberglass Reinforced Plastic | Double-Walled | Fiberglass Reinforced Plastic | Double-Walled | 1998-09-01
8-001924 | 1 | TRUE | FALSE | Currently in Use | 15000 | Gasoline | Fiberglass Reinforced Plastic | Double-Walled | Fiberglass Reinforced Plastic | Double-Walled | 1998-09-01
8-001924 | 2 | TRUE | FALSE | Currently in Use | 12000 | Gasoline | Fiberglass Reinforced Plastic | Double-Walled | Fiberglass Reinforced Plastic | Double-Walled | 1998-09-01
8-001925 | 1 | TRUE | FALSE | Currently in Use | 10000 | Gasoline | Polyethylene Tank Jacket | Double-Walled | Flexible Plastic | Double-Walled | 1998-02-01
8-001925 | 2 | TRUE | FALSE | Currently in Use | 10000 | Gasoline | Polyethylene Tank Jacket | Double-Walled | Flexible Plastic | Double-Walled | 1998-02-01
8-001925 | 3 | TRUE | FALSE | Currently in Use | 10000 | Gasoline | Polyethylene Tank Jacket | Double-Walled | Flexible Plastic | Double-Walled | 1998-10-01
8-001926 | 1 | TRUE | FALSE | Permanently Out of Use | 10000 | Diesel | Fiberglass Reinforced Plastic | None | Copper | Cathodically Protected (Not Specified) | 1987-12-01
8-001927 | 1 | TRUE | FALSE | Currently in Use | 15000 | Gasoline | Composite (Steel w/ FRP) | Double-Walled | Flexible Plastic | Double-Walled | 1998-12-01
8-001927 | 2 | TRUE | FALSE | Currently in Use | 10000 | Gasoline | Composite (Steel w/ FRP) | Double-Walled | Flexible Plastic | Double-Walled | 1998-12-01
8-001928 | 1 | TRUE | FALSE | Currently in Use | 12000 | Gasoline | Composite (Steel w/ FRP) | Double-Walled | Fiberglass Reinforced Plastic | Double-Walled | 1998-11-01
8-001928 | 2 | TRUE | FALSE | Currently in Use | 12000 | Gasoline | Composite (Steel w/ FRP) | Double-Walled | Fiberglass Reinforced Plastic | Double-Walled | 1998-11-01
8-001928 | 3 | TRUE | FALSE | Currently in Use | 6000 | Gasoline | Composite (Steel w/ FRP) | Double-Walled | Fiberglass Reinforced Plastic | Double-Walled | 1998-11-01
8-001928 | 4 | TRUE | FALSE | Currently in Use | 6000 | Diesel | Composite (Steel w/ FRP) | Double-Walled | Fiberglass Reinforced Plastic | Double-Walled | 1998-11-01
8-001928 | 5 | TRUE | FALSE | Currently in Use | 8000 | Gasoline | Composite (Steel w/ FRP) | Double-Walled | Fiberglass Reinforced Plastic | Double-Walled | 1998-11-01
8-001928 | 6 | TRUE | FALSE | Currently in Use | 4000 | Gasoline | Composite (Steel w/ FRP) | Double-Walled | Fiberglass Reinforced Plastic | Double-Walled | 1998-11-01
8-001929 | 1 | TRUE | FALSE | Currently in Use | 10000 | Gasoline | Fiberglass Reinforced Plastic | Double-Walled | Fiberglass Reinforced Plastic | Double-Walled | 1999-01-01
8-001929 | 2 | TRUE | FALSE | Currently in Use | 10000 | Gasoline | Fiberglass Reinforced Plastic | Double-Walled | Fiberglass Reinforced Plastic | Double-Walled | 1999-01-01
8-001929 | 3 | TRUE | FALSE | Currently in Use | 10000 | Gasoline | Fiberglass Reinforced Plastic | Double-Walled | Fiberglass Reinforced Plastic | Double-Walled | 1999-01-01
8-001929 | 4 | TRUE | FALSE | Currently in Use | 10000 | Gasoline | Fiberglass Reinforced Plastic | Double-Walled | Fiberglass Reinforced Plastic | Double-Walled | 1999-01-01
8-001930 | 1 | TRUE | FALSE | Currently in Use | 10000 | Gasoline | Fiberglass Reinforced Plastic | Double-Walled | Fiberglass Reinforced Plastic | Double-Walled | 1998-12-01
8-001930 | 2 | TRUE | FALSE | Currently in Use | 10000 | Gasoline | Fiberglass Reinforced Plastic | Double-Walled | Fiberglass Reinforced Plastic | Double-Walled | 1998-12-01
8-001930 | 3 | TRUE | FALSE | Currently in Use | 10000 | Gasoline | Fiberglass Reinforced Plastic | Double-Walled | Fiberglass Reinforced Plastic | Double-Walled | 1998-12-01
8-001930 | 4 | TRUE | FALSE | Currently in Use | 10000 | Gasoline | Fiberglass Reinforced Plastic | Double-Walled | Fiberglass Reinforced Plastic | Double-Walled | 1998-12-01
8-001931 | 1 | TRUE | FALSE | Currently in Use | 10000 | Gasoline | Fiberglass Reinforced Plastic | Double-Walled | Fiberglass Reinforced Plastic | Double-Walled | 1998-12-01
8-001931 | 2 | TRUE | FALSE | Currently in Use | 10000 | Gasoline | Fiberglass Reinforced Plastic | Double-Walled | Fiberglass Reinforced Plastic | Double-Walled | 1998-12-01
8-001931 | 3 | TRUE | FALSE | Currently in Use | 10000 | Gasoline | Fiberglass Reinforced Plastic | Double-Walled | Fiberglass Reinforced Plastic | Double-Walled | 1998-12-01
8-001931 | 4 | TRUE | FALSE | Currently in Use | 10000 | Gasoline | Fiberglass Reinforced Plastic | Double-Walled | Fiberglass Reinforced Plastic | Double-Walled | 1998-12-01
8-001932 | 1 | TRUE | FALSE | Currently in Use | 12000 | Gasoline | Composite (Steel w/ FRP) | Double-Walled | Fiberglass Reinforced Plastic | Double-Walled | 1998-11-01
8-001932 | 2 | TRUE | FALSE | Currently in Use | 15000 | Gasoline | Composite (Steel w/ FRP) | Double-Walled | Fiberglass Reinforced Plastic | Double-Walled | 1998-11-01
8-001933 | 1 | TRUE | FALSE | Permanently Out of Use | 2000 | Gasoline | Asphalt Coated or Bare Steel | None | Bare Steel | None | 1988-01-01
8-001934 | 1 | TRUE | FALSE | Currently in Use | 15000 | Gasoline | Fiberglass Reinforced Plastic | Double-Walled | Fiberglass Reinforced Plastic | Double-Walled | 1999-05-12
8-001934 | 2 | TRUE | FALSE | Currently in Use | 12000 | Gasoline | Fiberglass Reinforced Plastic | Double-Walled | Fiberglass Reinforced Plastic | Double-Walled | 1999-05-12
8-001935 | 1 | TRUE | FALSE | Permanently Out of Use | 1000 | Diesel | Asphalt Coated or Bare Steel | None | No Piping | None | 1988-01-01
8-001936 | 1 | TRUE | FALSE | Currently in Use | 15000 | Gasoline | Fiberglass Reinforced Plastic | Double-Walled | Fiberglass Reinforced Plastic | Double-Walled | 1999-02-01
8-001936 | 2 | TRUE | FALSE | Currently in Use | 10000 | Gasoline | Fiberglass Reinforced Plastic | Double-Walled | Fiberglass Reinforced Plastic | Double-Walled | 1999-02-01
8-001936 | 3 | TRUE | FALSE | Currently in Use | 10000 | Gasoline | Fiberglass Reinforced Plastic | Double-Walled | Fiberglass Reinforced Plastic | Double-Walled | 1999-02-01
8-001936 | 4 | TRUE | FALSE | Currently in Use | 10000 | Diesel | Fiberglass Reinforced Plastic | Double-Walled | Fiberglass Reinforced Plastic | Double-Walled | 1999-02-01
8-001937 | 1 | FALSE | FALSE | Permanently Out of Use | 500 | Diesel | Concrete | None | Galvanized Steel | None | 1979-01-01
8-001938 | 1 | TRUE | FALSE | Currently in Use | 12000 | Gasoline | Epoxy Coated Steel | Double-Walled | Fiberglass Reinforced Plastic | Double-Walled | 1996-06-01
8-001938 | 2 | TRUE | FALSE | Currently in Use | 12000 | Gasoline | Epoxy Coated Steel | Double-Walled | Fiberglass Reinforced Plastic | Double-Walled | 1996-06-01
8-001938 | 3 | TRUE | FALSE | Currently in Use | 12000 | Gasoline | Epoxy Coated Steel | Double-Walled | Fiberglass Reinforced Plastic | Double-Walled | 1996-06-01
8-001939 | 1 | TRUE | FALSE | Currently in Use | 10000 | Gasoline | Epoxy Coated Steel | Double-Walled | Fiberglass Reinforced Plastic | Double-Walled | 1999-05-01
8-001939 | 2 | TRUE | FALSE | Currently in Use | 10000 | Gasoline | Epoxy Coated Steel | Double-Walled | Fiberglass Reinforced Plastic | Double-Walled | 1999-05-01
8-001939 | 3 | TRUE | FALSE | Currently in Use | 15000 | Gasoline | Epoxy Coated Steel | Double-Walled | Fiberglass Reinforced Plastic | Double-Walled | 1999-05-01
8-001940 | 1 | FALSE | TRUE | Permanently Out of Use | 1100 | Gasoline | Asphalt Coated or Bare Steel | Double-Walled | Galvanized Steel | None | 1992-01-01
8-001941 | 1 | TRUE | FALSE | Currently in Use | 15000 | Gasoline | Composite (Steel w/ FRP) | Double-Walled | Fiberglass Reinforced Plastic | Double-Walled | 1999-04-01
8-001941 | 2 | TRUE | FALSE | Currently in Use | 12000 | Gasoline | Composite (Steel w/ FRP) | Double-Walled | Fiberglass Reinforced Plastic | Double-Walled | 1999-04-01
8-001942 | 1 | TRUE | FALSE | Currently in Use | 1000 | Diesel | Fiberglass Reinforced Plastic | None | Flexible Plastic | Double-Walled | 1988-01-01
8-001942 | 2 | TRUE | FALSE | Permanently Out of Use | 1000 | Used Oil | Fiberglass Reinforced Plastic | None | Unknown | None | 1988-01-01
8-001943 | 1 | TRUE | FALSE | Currently in Use | 6000 | Diesel | Fiberglass Reinforced Plastic | Double-Walled | Fiberglass Reinforced Plastic | Secondary Containment | 1999-05-01
8-001944 | 1 | FALSE | TRUE | Currently in Use | 20000 | Diesel | Asphalt Coated or Bare Steel | Double-Walled | Bare Steel | None | 1999-06-01
8-001944 | 2 | FALSE | TRUE | Currently in Use | 1000 | New Oil | Asphalt Coated or Bare Steel | Double-Walled | Fiberglass Reinforced Plastic | Double-Walled | 1999-06-01
8-001944 | 3 | FALSE | TRUE | Currently in Use | 500 | Used Oil | Asphalt Coated or Bare Steel | Double-Walled | Bare Steel | None | 1999-06-01
8-001945 | 1 | TRUE | FALSE | Currently in Use | 15000 | Gasoline | Fiberglass Reinforced Plastic | Double-Walled | Fiberglass Reinforced Plastic | Double-Walled | 1999-06-01
8-001945 | 2 | TRUE | FALSE | Currently in Use | 15000 | Gasoline | Fiberglass Reinforced Plastic | Double-Walled | Fiberglass Reinforced Plastic | Double-Walled | 1999-06-01
8-001946 | 1 | TRUE | FALSE | Currently in Use | 15000 | Gasoline | Composite (Steel w/ FRP) | Double-Walled | Fiberglass Reinforced Plastic | Double-Walled | 1999-05-01
8-001946 | 2 | TRUE | FALSE | Currently in Use | 8000 | Gasoline | Composite (Steel w/ FRP) | Double-Walled | Fiberglass Reinforced Plastic | Double-Walled | 1999-05-01
8-001946 | 3 | TRUE | FALSE | Currently in Use | 7000 | Diesel | Composite (Steel w/ FRP) | Double-Walled | Fiberglass Reinforced Plastic | Double-Walled | 1999-05-01
8-001947 | 1 | TRUE | FALSE | Currently in Use | 12000 | Gasoline | Composite (Steel w/ FRP) | Double-Walled | Flexible Plastic | Double-Walled | 1999-04-01
8-001947 | 2 | TRUE | FALSE | Currently in Use | 12000 | Gasoline | Composite (Steel w/ FRP) | Double-Walled | Flexible Plastic | Double-Walled | 1999-04-01
8-001947 | 3 | TRUE | FALSE | Currently in Use | 8000 | Diesel | Composite (Steel w/ FRP) | Double-Walled | Flexible Plastic | Double-Walled | 1999-04-01
8-001948 | 1 | TRUE | FALSE | Currently in Use | 10000 | Gasoline | Fiberglass Reinforced Plastic | Double-Walled | Flexible Plastic | Double-Walled | 1999-10-01
8-001948 | 2 | TRUE | FALSE | Currently in Use | 10000 | Gasoline | Fiberglass Reinforced Plastic | Double-Walled | Fiberglass Reinforced Plastic | Double-Walled | 1999-10-01
8-001949 | 1 | TRUE | FALSE | Currently in Use | 20000 | Gasoline | Fiberglass Reinforced Plastic | Double-Walled | Fiberglass Reinforced Plastic | Double-Walled | 1999-06-01
8-001949 | 2 | TRUE | FALSE | Currently in Use | 15000 | Gasoline | Fiberglass Reinforced Plastic | Double-Walled | Fiberglass Reinforced Plastic | Double-Walled | 1999-06-01
8-001950 | 1 | TRUE | FALSE | Currently in Use | 12000 | Gasoline | Fiberglass Reinforced Plastic | Double-Walled | Fiberglass Reinforced Plastic | Double-Walled | 1999-04-01
8-001950 | 2 | TRUE | FALSE | Currently in Use | 15000 | Gasoline | Fiberglass Reinforced Plastic | Double-Walled | Fiberglass Reinforced Plastic | Double-Walled | 1999-04-01
8-001951 | 1 | TRUE | FALSE | Currently in Use | 15000 | Gasoline | Composite (Steel w/ FRP) | None | Flexible Plastic | Double-Walled | 1999-07-09
8-001951 | 2 | TRUE | FALSE | Currently in Use | 20000 | Gasoline | Composite (Steel w/ FRP) | None | Flexible Plastic | Double-Walled | 1999-07-09
8-001952 | 1 | TRUE | FALSE | Currently in Use | 15000 | Gasoline | Composite (Steel w/ FRP) | Double-Walled | Fiberglass Reinforced Plastic | Double-Walled | 1999-05-01
8-001952 | 2 | TRUE | FALSE | Currently in Use | 10000 | Gasoline | Composite (Steel w/ FRP) | Double-Walled | Fiberglass Reinforced Plastic | Double-Walled | 1999-05-01
8-001952 | 3 | TRUE | FALSE | Currently in Use | 10000 | Gasoline | Composite (Steel w/ FRP) | Double-Walled | Fiberglass Reinforced Plastic | Double-Walled | 1999-05-01
8-001953 | 1 | TRUE | FALSE | Currently in Use | 15000 | Gasoline | Fiberglass Reinforced Plastic | Double-Walled | Flexible Plastic | Double-Walled | 1999-09-01
8-001953 | 2 | TRUE | FALSE | Currently in Use | 12000 | Gasoline | Fiberglass Reinforced Plastic | Double-Walled | Flexible Plastic | Double-Walled | 1999-09-01
8-001954 | 1 | FALSE | TRUE | Currently in Use | 6000 | Gasoline | Not Listed | None | Fiberglass Reinforced Plastic | Double-Walled | 1997-04-01
8-001954 | 2 | FALSE | TRUE | Currently in Use | 6000 | Diesel | Not Listed | None | Fiberglass Reinforced Plastic | Double-Walled | 1997-04-01
8-001955 | 1 | TRUE | FALSE | Currently in Use | 15000 | Gasoline | Fiberglass Reinforced Plastic | Double-Walled | Fiberglass Reinforced Plastic | Double-Walled | 1998-04-01
8-001955 | 2 | TRUE | FALSE | Currently in Use | 12000 | Gasoline | Fiberglass Reinforced Plastic | Double-Walled | Fiberglass Reinforced Plastic | Double-Walled | 1998-04-01
8-001956 | 1 | TRUE | FALSE | Permanently Out of Use | 15000 | Gasoline | Fiberglass Reinforced Plastic | Double-Walled | Flexible Plastic | Double-Walled | 1999-04-01
8-001956 | 2 | TRUE | FALSE | Permanently Out of Use | 12000 | Gasoline | Fiberglass Reinforced Plastic | Double-Walled | Flexible Plastic | Double-Walled | 1999-04-01
8-001957 | 1 | TRUE | FALSE | Currently in Use | 15000 | Gasoline | Polyethylene Tank Jacket | Double-Walled | Flexible Plastic | Secondary Containment | 1999-06-04
8-001957 | 2 | TRUE | FALSE | Currently in Use | 10000 | Gasoline | Polyethylene Tank Jacket | Double-Walled | Flexible Plastic | Secondary Containment | 1999-06-04
8-001957 | 3 | TRUE | FALSE | Currently in Use | 10000 | Gasoline | Polyethylene Tank Jacket | Double-Walled | Flexible Plastic | Secondary Containment | 1999-06-04
8-001958 | 1 | TRUE | FALSE | Currently in Use | 10000 | Gasoline | Fiberglass Reinforced Plastic | Double-Walled | Fiberglass Reinforced Plastic | Double-Walled | 1999-09-01
8-001958 | 2 | TRUE | FALSE | Currently in Use | 10000 | Gasoline | Fiberglass Reinforced Plastic | Double-Walled | Fiberglass Reinforced Plastic | Double-Walled | 1999-09-01
8-001958 | 3 | TRUE | FALSE | Currently in Use | 10000 | Gasoline | Fiberglass Reinforced Plastic | Double-Walled | Fiberglass Reinforced Plastic | Double-Walled | 1999-09-01
8-001958 | 4 | TRUE | FALSE | Currently in Use | 10000 | Diesel | Fiberglass Reinforced Plastic | Double-Walled | Fiberglass Reinforced Plastic | Double-Walled | 1999-09-01
8-001959 | 1 | TRUE | FALSE | Currently in Use | 12000 | Gasoline | Composite (Steel w/ FRP) | Double-Walled | Fiberglass Reinforced Plastic | Double-Walled | 1999-07-01
8-001959 | 2 | TRUE | FALSE | Currently in Use | 12000 | Gasoline | Composite (Steel w/ FRP) | Double-Walled | Fiberglass Reinforced Plastic | Double-Walled | 1999-07-01
8-001959 | 3 | TRUE | FALSE | Currently in Use | 12000 | Gasoline | Composite (Steel w/ FRP) | Double-Walled | Fiberglass Reinforced Plastic | Double-Walled | 1999-07-01
8-001959 | 4 | TRUE | FALSE | Currently in Use | 8000 | Diesel | Composite (Steel w/ FRP) | Double-Walled | Fiberglass Reinforced Plastic | Double-Walled | 1999-07-01
8-001959 | 5 | TRUE | FALSE | Currently in Use | 4000 | Gasoline | Composite (Steel w/ FRP) | Double-Walled | Fiberglass Reinforced Plastic | Double-Walled | 1999-07-01
8-001960 | 1 | TRUE | FALSE | Currently in Use | 20000 | Gasoline | Fiberglass Reinforced Plastic | Double-Walled | Flexible Plastic | Double-Walled | 1999-09-01
8-001960 | 2 | TRUE | FALSE | Currently in Use | 15000 | Gasoline | Fiberglass Reinforced Plastic | Double-Walled | Flexible Plastic | Double-Walled | 1999-09-01
8-001960 | 3 | TRUE | FALSE | Currently in Use | 10000 | Diesel | Fiberglass Reinforced Plastic | Double-Walled | Flexible Plastic | Double-Walled | 1999-09-01
8-001961 | 1 | TRUE | FALSE | Currently in Use | 15000 | Gasoline | Fiberglass Reinforced Plastic | Double-Walled | Flexible Plastic | Double-Walled | 1999-10-01
8-001961 | 2 | TRUE | FALSE | Currently in Use | 10000 | Gasoline | Fiberglass Reinforced Plastic | Double-Walled | Flexible Plastic | Double-Walled | 1999-10-01
8-001962 | 1 | TRUE | FALSE | Currently in Use | 15000 | Gasoline | Fiberglass Reinforced Plastic | Double-Walled | Flexible Plastic | Double-Walled | 1999-11-01
8-001962 | 2 | TRUE | FALSE | Currently in Use | 10000 | Gasoline | Fiberglass Reinforced Plastic | Double-Walled | Flexible Plastic | Double-Walled | 1999-11-01
8-001963 | 1 | TRUE | FALSE | Currently in Use | 15000 | Gasoline | Fiberglass Reinforced Plastic | Double-Walled | Fiberglass Reinforced Plastic | Double-Walled | 1999-08-01
8-001963 | 2 | TRUE | FALSE | Currently in Use | 10000 | Gasoline | Fiberglass Reinforced Plastic | Double-Walled | Fiberglass Reinforced Plastic | Double-Walled | 1999-08-01
8-001964 | 1 | TRUE | FALSE | Currently in Use | 15000 | Gasoline | Fiberglass Reinforced Plastic | Double-Walled | Flexible Plastic | Double-Walled | 1999-10-01
8-001964 | 2 | TRUE | FALSE | Currently in Use | 12000 | Gasoline | Fiberglass Reinforced Plastic | Double-Walled | Flexible Plastic | Double-Walled | 1999-10-01
8-001964 | 3 | TRUE | FALSE | Currently in Use | 8000 | Diesel | Fiberglass Reinforced Plastic | Double-Walled | Flexible Plastic | Double-Walled | 2014-03-28
8-001965 | 1 | TRUE | FALSE | Currently in Use | 22000 | Gasoline | Composite (Steel w/ FRP) | Double-Walled | Fiberglass Reinforced Plastic | Double-Walled | 2000-03-01
8-001965 | 2 | TRUE | FALSE | Currently in Use | 10000 | Gasoline | Composite (Steel w/ FRP) | Double-Walled | Fiberglass Reinforced Plastic | Double-Walled | 2000-03-01
8-001965 | 3 | TRUE | FALSE | Currently in Use | 12000 | Diesel | Composite (Steel w/ FRP) | Double-Walled | Fiberglass Reinforced Plastic | Double-Walled | 2000-03-01
8-001966 | 1 | TRUE | FALSE | Currently in Use | 10000 | Gasoline | Fiberglass Reinforced Plastic | Double-Walled | Fiberglass Reinforced Plastic | Double-Walled | 1999-10-01
8-001966 | 2 | TRUE | FALSE | Currently in Use | 10000 | Gasoline | Fiberglass Reinforced Plastic | Double-Walled | Fiberglass Reinforced Plastic | Double-Walled | 1999-10-01
8-001966 | 3 | TRUE | FALSE | Currently in Use | 10000 | Gasoline | Fiberglass Reinforced Plastic | Double-Walled | Fiberglass Reinforced Plastic | Double-Walled | 1999-10-01
8-001966 | 4 | TRUE | FALSE | Currently in Use | 10000 | Gasoline | Fiberglass Reinforced Plastic | Double-Walled | Fiberglass Reinforced Plastic | Double-Walled | 1999-10-01
8-001967 | 1 | TRUE | FALSE | Permanently Out of Use | 10000 | Gasoline | Fiberglass Reinforced Plastic | None | Galvanized Steel | None | 1983-01-01
8-001967 | 2 | TRUE | FALSE | Permanently Out of Use | 5000 | Diesel | Fiberglass Reinforced Plastic | None | Galvanized Steel | None | 1983-01-01
8-001968 | 1 | TRUE | FALSE | Permanently Out of Use | 1000 | Gasoline | Asphalt Coated or Bare Steel | None | Bare Steel | None | 1988-01-01
8-001969 | 1 | TRUE | FALSE | Currently in Use | 20000 | Gasoline | Composite (Steel w/ FRP) | Double-Walled | Fiberglass Reinforced Plastic | Double-Walled | 1999-12-06
8-001969 | 2 | TRUE | FALSE | Currently in Use | 10000 | Diesel | Composite (Steel w/ FRP) | Double-Walled | Fiberglass Reinforced Plastic | Double-Walled | 1999-12-06
8-001969 | 3 | TRUE | FALSE | Currently in Use | 12000 | Gasoline | Composite (Steel w/ FRP) | Double-Walled | Fiberglass Reinforced Plastic | Double-Walled | 1999-12-06
8-001970 | 1 | TRUE | FALSE | Currently in Use | 15000 | Gasoline | Fiberglass Reinforced Plastic | None | Flexible Plastic | Secondary Containment | 1999-10-01
8-001970 | 2 | TRUE | FALSE | Currently in Use | 12000 | Gasoline | Fiberglass Reinforced Plastic | None | Flexible Plastic | Secondary Containment | 1999-10-01
8-001971 | 1 | TRUE | FALSE | Currently in Use | 15000 | Gasoline | Fiberglass Reinforced Plastic | None | Flexible Plastic | Secondary Containment | 1999-10-30
8-001971 | 2 | TRUE | FALSE | Currently in Use | 9000 | Gasoline | Fiberglass Reinforced Plastic | None | Flexible Plastic | Secondary Containment | 1999-10-30
8-001971 | 3 | TRUE | FALSE | Currently in Use | 6000 | Diesel | Fiberglass Reinforced Plastic | None | Flexible Plastic | Secondary Containment | 1999-10-30
8-001972 | 1 | TRUE | FALSE | Currently in Use | 12000 | Gasoline | Composite (Steel w/ FRP) | Double-Walled | Fiberglass Reinforced Plastic | Double-Walled | 1999-11-01
8-001972 | 2 | TRUE | FALSE | Currently in Use | 15000 | Gasoline | Composite (Steel w/ FRP) | Double-Walled | Fiberglass Reinforced Plastic | Double-Walled | 1999-11-01
8-001973 | 1 | TRUE | FALSE | Currently in Use | 15000 | Gasoline | Composite (Steel w/ FRP) | Double-Walled | Fiberglass Reinforced Plastic | Double-Walled | 1999-11-01
8-001973 | 2 | TRUE | FALSE | Currently in Use | 12000 | Gasoline | Composite (Steel w/ FRP) | Double-Walled | Fiberglass Reinforced Plastic | Double-Walled | 1999-11-01
8-001973 | 3 | TRUE | FALSE | Currently in Use | 10000 | Diesel | Composite (Steel w/ FRP) | Double-Walled | Fiberglass Reinforced Plastic | Double-Walled | 1999-11-01
8-001974 | 1 | TRUE | FALSE | Currently in Use | 20000 | Gasoline | Fiberglass Reinforced Plastic | Double-Walled | Flexible Plastic | Double-Walled | 2000-05-01
8-001974 | 2 | TRUE | FALSE | Currently in Use | 20000 | Gasoline | Fiberglass Reinforced Plastic | Double-Walled | Flexible Plastic | Secondary Containment | 2000-05-01
8-001974 | 3 | TRUE | FALSE | Currently in Use | 20000 | Gasoline | Fiberglass Reinforced Plastic | Double-Walled | Flexible Plastic | Secondary Containment | 2000-05-01
8-001975 | 1 | TRUE | FALSE | Currently in Use | 15000 | Gasoline | Composite (Steel w/ FRP) | Double-Walled | Fiberglass Reinforced Plastic | Double-Walled | 1999-11-01
8-001975 | 2 | TRUE | FALSE | Currently in Use | 12000 | Gasoline | Composite (Steel w/ FRP) | Double-Walled | Fiberglass Reinforced Plastic | Double-Walled | 1999-11-01
8-001976 | 1 | TRUE | FALSE | Currently in Use | 15000 | Gasoline | Fiberglass Reinforced Plastic | Double-Walled | Flexible Plastic | Double-Walled | 2000-04-01
8-001976 | 2 | TRUE | FALSE | Currently in Use | 12000 | Gasoline | Fiberglass Reinforced Plastic | Double-Walled | Flexible Plastic | Double-Walled | 2000-04-01
8-001977 | 1 | FALSE | FALSE | Permanently Out of Use | 10000 | Heating Oil | Asphalt Coated or Bare Steel | None | Galvanized Steel | None
8-001978 | 1 | TRUE | FALSE | Currently in Use | 15000 | Gasoline | Fiberglass Reinforced Plastic | Double-Walled | Fiberglass Reinforced Plastic | Double-Walled | 2000-05-17
8-001978 | 2 | TRUE | FALSE | Currently in Use | 15000 | Gasoline | Fiberglass Reinforced Plastic | Double-Walled | Fiberglass Reinforced Plastic | Double-Walled | 2000-05-17
8-001978 | 3 | TRUE | FALSE | Currently in Use | 10000 | Diesel | Fiberglass Reinforced Plastic | Double-Walled | Fiberglass Reinforced Plastic | Double-Walled | 2000-05-17
8-001979 | 1 | TRUE | FALSE | Permanently Out of Use | 500 | Diesel | Unknown | None | Other | None
8-001980 | 1 | FALSE | FALSE | Permanently Out of Use | 1000 | Gasoline | Asphalt Coated or Bare Steel | None | Bare Steel | None
8-001980 | 2 | FALSE | FALSE | Permanently Out of Use | 1000 | Diesel | Asphalt Coated or Bare Steel | None | Bare Steel | None
8-001981 | 1 | TRUE | FALSE | Currently in Use | 15000 | Gasoline | Composite (Steel w/ FRP) | Double-Walled | Fiberglass Reinforced Plastic | Double-Walled | 1999-10-01
8-001981 | 2 | TRUE | FALSE | Currently in Use | 12000 | Gasoline | Fiberglass Reinforced Plastic | Double-Walled | Fiberglass Reinforced Plastic | Double-Walled | 1999-10-01
8-001982 | 1 | TRUE | FALSE | Currently in Use | 15000 | Gasoline | Composite (Steel w/ FRP) | Double-Walled | Flexible Plastic | Secondary Containment | 1999-10-01
8-001982 | 2 | TRUE | FALSE | Currently in Use | 12000 | Gasoline | Composite (Steel w/ FRP) | Double-Walled | Flexible Plastic | Secondary Containment | 1999-10-01
8-001982 | 3 | TRUE | FALSE | Currently in Use | 8000 | Diesel | Composite (Steel w/ FRP) | Double-Walled | Flexible Plastic | Secondary Containment | 1999-10-01
8-001983 | 1 | TRUE | FALSE | Currently in Use | 12000 | Gasoline | Composite (Steel w/ FRP) | Double-Walled | Fiberglass Reinforced Plastic | Double-Walled | 2000-03-01
8-001983 | 2 | TRUE | FALSE | Currently in Use | 10000 | Gasoline | Composite (Steel w/ FRP) | Double-Walled | Fiberglass Reinforced Plastic | Double-Walled | 2000-03-01
8-001983 | 3 | TRUE | FALSE | Currently in Use | 15000 | Gasoline | Composite (Steel w/ FRP) | Double-Walled | Fiberglass Reinforced Plastic | Double-Walled | 2000-03-01
8-001984 | 1 | TRUE | FALSE | Currently in Use | 20000 | Gasoline | Fiberglass Reinforced Plastic | Double-Walled | Fiberglass Reinforced Plastic | Double-Walled | 2000-07-01
8-001984 | 2 | TRUE | FALSE | Currently in Use | 12000 | Gasoline | Fiberglass Reinforced Plastic | Double-Walled | Fiberglass Reinforced Plastic | Double-Walled | 2000-07-01
8-001984 | 3 | TRUE | FALSE | Currently in Use | 10000 | Diesel | Fiberglass Reinforced Plastic | Double-Walled | Fiberglass Reinforced Plastic | Double-Walled | 2000-07-01
8-001985 | 1 | TRUE | FALSE | Currently in Use | 12000 | Gasoline | Composite (Steel w/ FRP) | Double-Walled | Fiberglass Reinforced Plastic | Double-Walled | 2000-06-01
8-001985 | 2 | TRUE | FALSE | Currently in Use | 12000 | Gasoline | Composite (Steel w/ FRP) | Double-Walled | Fiberglass Reinforced Plastic | Double-Walled | 2000-06-01
8-001985 | 3 | TRUE | FALSE | Currently in Use | 12000 | Gasoline | Composite (Steel w/ FRP) | Double-Walled | Fiberglass Reinforced Plastic | Double-Walled | 2000-06-01
8-001985 | 4 | TRUE | FALSE | Temporarily Out of Use | 3000 | Gasoline | Composite (Steel w/ FRP) | Double-Walled | Fiberglass Reinforced Plastic | Double-Walled | 2000-06-01
8-001985 | 5 | TRUE | FALSE | Currently in Use | 9000 | Diesel | Composite (Steel w/ FRP) | Double-Walled | Fiberglass Reinforced Plastic | Double-Walled | 2000-06-01
8-001986 | 1 | TRUE | FALSE | Currently in Use | 5000 | Diesel | Fiberglass Reinforced Plastic | Double-Walled | Fiberglass Reinforced Plastic | Double-Walled | 2000-08-01
8-001986 | 2 | TRUE | FALSE | Currently in Use | 5000 | Gasoline | Fiberglass Reinforced Plastic | Double-Walled | Fiberglass Reinforced Plastic | Double-Walled | 2000-08-01
8-001986 | 3 | TRUE | FALSE | Currently in Use | 8000 | Gasoline | Fiberglass Reinforced Plastic | Double-Walled | Fiberglass Reinforced Plastic | Double-Walled | 2000-08-01
8-001987 | 1 | TRUE | FALSE | Currently in Use | 12000 | Gasoline | Composite (Steel w/ FRP) | Double-Walled | Fiberglass Reinforced Plastic | Double-Walled | 2000-04-01
8-001987 | 2 | TRUE | FALSE | Currently in Use | 12000 | Gasoline | Composite (Steel w/ FRP) | Double-Walled | Fiberglass Reinforced Plastic | Double-Walled | 2000-04-01
8-001987 | 3 | TRUE | FALSE | Currently in Use | 12000 | Gasoline | Composite (Steel w/ FRP) | Double-Walled | Fiberglass Reinforced Plastic | Double-Walled | 2000-04-01
8-001987 | 4 | TRUE | FALSE | Currently in Use | 8000 | Diesel | Composite (Steel w/ FRP) | Double-Walled | Fiberglass Reinforced Plastic | Double-Walled | 2000-04-01
8-001987 | 5 | TRUE | FALSE | Currently in Use | 4000 | Gasoline | Composite (Steel w/ FRP) | Double-Walled | Fiberglass Reinforced Plastic | Double-Walled | 2000-04-01
8-001988 | 1 | TRUE | FALSE | Currently in Use | 15000 | Gasoline | Fiberglass Reinforced Plastic | Double-Walled | Fiberglass Reinforced Plastic | Double-Walled | 2000-06-01
8-001988 | 2 | TRUE | FALSE | Currently in Use | 10000 | Gasoline | Fiberglass Reinforced Plastic | Double-Walled | Fiberglass Reinforced Plastic | Double-Walled | 2000-06-01
8-001989 | 1 | TRUE | FALSE | Currently in Use | 15000 | Gasoline | Composite (Steel w/ FRP) | Double-Walled | Fiberglass Reinforced Plastic | Double-Walled | 2000-04-14
8-001989 | 2 | TRUE | FALSE | Currently in Use | 20000 | Gasoline | Composite (Steel w/ FRP) | Double-Walled | Fiberglass Reinforced Plastic | Double-Walled | 2000-04-14
8-001990 | 1 | TRUE | FALSE | Currently in Use | 15000 | Gasoline | Composite (Steel w/ FRP) | Double-Walled | Fiberglass Reinforced Plastic | Double-Walled | 2000-05-26
8-001990 | 2 | TRUE | FALSE | Currently in Use | 12000 | Gasoline | Composite (Steel w/ FRP) | Double-Walled | Fiberglass Reinforced Plastic | Double-Walled | 2000-05-26
8-001991 | 1 | TRUE | FALSE | Currently in Use | 15000 | Gasoline | Fiberglass Reinforced Plastic | Double-Walled | Fiberglass Reinforced Plastic | Double-Walled | 2000-10-01
8-001991 | 2 | TRUE | FALSE | Currently in Use | 10000 | Gasoline | Fiberglass Reinforced Plastic | Double-Walled | Fiberglass Reinforced Plastic | Double-Walled | 2000-10-01
8-001992 | 1 | TRUE | FALSE | Currently in Use | 20000 | Diesel | Composite (Steel w/ FRP) | Double-Walled | Flexible Plastic | Double-Walled | 2000-02-01
8-001992 | 2 | TRUE | FALSE | Currently in Use | 12000 | Gasoline | Composite (Steel w/ FRP) | Double-Walled | Flexible Plastic | Double-Walled | 2000-02-01
8-001992 | 3 | TRUE | FALSE | Currently in Use | 8000 | Gasoline | Composite (Steel w/ FRP) | Double-Walled | Flexible Plastic | Double-Walled | 2000-02-01
8-001992 | 4 | TRUE | FALSE | Currently in Use | 10000 | Diesel | Composite (Steel w/ FRP) | Double-Walled | Flexible Plastic | Double-Walled | 2000-02-01
8-001993 | 1 | TRUE | FALSE | Currently in Use | 20000 | Gasoline | Fiberglass Reinforced Plastic | Double-Walled | Flexible Plastic | Double-Walled | 1999-08-05
8-001993 | 2 | TRUE | FALSE | Currently in Use | 15000 | Gasoline | Fiberglass Reinforced Plastic | Double-Walled | Flexible Plastic | Double-Walled | 1999-08-05
8-001994 | 1 | TRUE | FALSE | Currently in Use | 15000 | Gasoline | Composite (Steel w/ FRP) | Double-Walled | Flexible Plastic | Double-Walled | 1999-07-01
8-001994 | 2 | TRUE | FALSE | Currently in Use | 9000 | Gasohol | Composite (Steel w/ FRP) | Double-Walled | Flexible Plastic | Double-Walled | 1999-07-01
8-001994 | 3 | TRUE | FALSE | Currently in Use | 6000 | Diesel | Composite (Steel w/ FRP) | Double-Walled | Flexible Plastic | Double-Walled | 1999-07-01
8-001995 | 1 | TRUE | FALSE | Currently in Use | 15000 | Gasoline | Composite (Steel w/ FRP) | Double-Walled | Fiberglass Reinforced Plastic | Double-Walled | 2000-04-01
8-001995 | 2 | TRUE | FALSE | Currently in Use | 12000 | Gasoline | Composite (Steel w/ FRP) | Double-Walled | Fiberglass Reinforced Plastic | Double-Walled | 2000-04-01
8-001996 | 1 | TRUE | FALSE | Currently in Use | 15000 | Gasoline | Composite (Steel w/ FRP) | Double-Walled | Fiberglass Reinforced Plastic | Double-Walled | 2000-07-01
8-001996 | 2 | TRUE | FALSE | Currently in Use | 20000 | Gasoline | Composite (Steel w/ FRP) | Double-Walled | Fiberglass Reinforced Plastic | Double-Walled | 2000-07-01
8-001997 | 1 | TRUE | FALSE | Currently in Use | 15000 | Gasoline | Fiberglass Reinforced Plastic | Double-Walled | Flexible Plastic | Double-Walled | 2000-11-15
8-001997 | 2 | TRUE | FALSE | Currently in Use | 10000 | Gasoline | Fiberglass Reinforced Plastic | Double-Walled | Flexible Plastic | Double-Walled | 2000-11-15
8-001998 | 1 | TRUE | FALSE | Permanently Out of Use | 0 | Unknown | Unknown | None | Unknown | None
8-001999 | 1 | TRUE | FALSE | Permanently Out of Use | 8000 | Gasoline | Asphalt Coated or Bare Steel | None | Bare Steel | None
8-001999 | 2 | TRUE | FALSE | Permanently Out of Use | 4000 | Gasoline | Asphalt Coated or Bare Steel | None | Bare Steel | None
8-001999 | 3 | TRUE | FALSE | Permanently Out of Use | 500 | Gasoline | Asphalt Coated or Bare Steel | None | Bare Steel | None
8-001999 | 4 | TRUE | FALSE | Permanently Out of Use | 500 | Gasoline | Asphalt Coated or Bare Steel | None | Bare Steel | None
8-001999 | 5 | TRUE | FALSE | Permanently Out of Use | 500 | Gasoline | Asphalt Coated or Bare Steel | None | Bare Steel | None
8-001999 | 6 | TRUE | FALSE | Permanently Out of Use | 500 | Gasoline | Asphalt Coated or Bare Steel | None | Bare Steel | None
8-002000 | 1 | TRUE | FALSE | Currently in Use | 10000 | Gasoline | Fiberglass Reinforced Plastic | Double-Walled | Fiberglass Reinforced Plastic | Double-Walled | 2000-10-01
8-002000 | 2 | TRUE | FALSE | Currently in Use | 10000 | Gasoline | Fiberglass Reinforced Plastic | Double-Walled | Fiberglass Reinforced Plastic | Double-Walled | 2000-10-01
8-002000 | 3 | TRUE | FALSE | Currently in Use | 10000 | Gasoline | Fiberglass Reinforced Plastic | Double-Walled | Fiberglass Reinforced Plastic | Double-Walled | 2000-10-01
8-002000 | 4 | TRUE | FALSE | Currently in Use | 10000 | Gasoline | Fiberglass Reinforced Plastic | Double-Walled | Fiberglass Reinforced Plastic | Double-Walled | 2000-10-01
8-002001 | 1 | TRUE | FALSE | Currently in Use | 15000 | Gasoline | Fiberglass Reinforced Plastic | Double-Walled | Flexible Plastic | Double-Walled | 2000-10-01
8-002001 | 2 | TRUE | FALSE | Currently in Use | 15000 | Gasoline | Fiberglass Reinforced Plastic | Double-Walled | Flexible Plastic | Double-Walled | 2000-10-01
8-002001 | 3 | TRUE | FALSE | Currently in Use | 10000 | Diesel | Fiberglass Reinforced Plastic | Double-Walled | Flexible Plastic | Double-Walled | 2000-10-01
8-002002 | 1 | TRUE | FALSE | Currently in Use | 4000 | Diesel | Fiberglass Reinforced Plastic | Double-Walled | Flexible Plastic | Secondary Containment | 2000-05-01
8-002003 | 1 | TRUE | FALSE | Currently in Use | 8000 | Diesel | Fiberglass Reinforced Plastic | Double-Walled | Flexible Plastic | Double-Walled | 2000-08-01
8-002003 | 2 | TRUE | FALSE | Currently in Use | 12000 | Gasoline | Fiberglass Reinforced Plastic | Double-Walled | Flexible Plastic | Double-Walled | 2000-08-01
8-002003 | 3 | TRUE | FALSE | Currently in Use | 12000 | Gasoline | Fiberglass Reinforced Plastic | Double-Walled | Flexible Plastic | Double-Walled | 2000-08-01
8-002003 | 4 | TRUE | FALSE | Currently in Use | 20000 | Diesel | Fiberglass Reinforced Plastic | Double-Walled | Flexible Plastic | Double-Walled | 2000-08-01
8-002003 | 5 | TRUE | FALSE | Currently in Use | 20000 | Diesel | Fiberglass Reinforced Plastic | Double-Walled | Flexible Plastic | Double-Walled | 2000-08-01
8-002003 | 6 | TRUE | FALSE | Currently in Use | 20000 | Diesel | Fiberglass Reinforced Plastic | Double-Walled | Flexible Plastic | Double-Walled | 2000-08-01
8-002003 | 7 | TRUE | FALSE | Currently in Use | 20000 | Diesel | Fiberglass Reinforced Plastic | Double-Walled | Flexible Plastic | Double-Walled | 2000-08-01
8-002003 | 8 | TRUE | FALSE | Currently in Use | 10000 | New Oil | Fiberglass Reinforced Plastic | Double-Walled | Flexible Plastic | Double-Walled | 2000-08-01
8-002003 | 9 | TRUE | FALSE | Currently in Use | 8000 | New Oil | Fiberglass Reinforced Plastic | Double-Walled | Flexible Plastic | Double-Walled | 2000-08-01
8-002003 | 10 | TRUE | FALSE | Currently in Use | 8000 | New Oil | Fiberglass Reinforced Plastic | Double-Walled | Flexible Plastic | Double-Walled | 2000-08-01
8-002004 | 1 | TRUE | FALSE | Currently in Use | 10000 | Gasoline | Fiberglass Reinforced Plastic | Double-Walled | Flexible Plastic | Double-Walled | 2000-10-01
8-002004 | 2 | TRUE | FALSE | Currently in Use | 15000 | Gasoline | Fiberglass Reinforced Plastic | Double-Walled | Flexible Plastic | Double-Walled | 2000-10-01
8-002005 | 1 | TRUE | FALSE | Currently in Use | 12000 | Gasoline | Fiberglass Reinforced Plastic | None | Flexible Plastic | Double-Walled | 2000-12-01
8-002005 | 2 | TRUE | FALSE | Currently in Use | 12000 | Gasoline | Fiberglass Reinforced Plastic | None | Flexible Plastic | Double-Walled | 2000-12-01
8-002005 | 3 | TRUE | FALSE | Currently in Use | 12000 | Diesel | Fiberglass Reinforced Plastic | None | Flexible Plastic | Double-Walled | 2000-12-01
8-002005 | 4 | TRUE | FALSE | Currently in Use | 12000 | Diesel | Fiberglass Reinforced Plastic | None | Flexible Plastic | Double-Walled | 2000-12-01
8-002006 | 1 | TRUE | FALSE | Currently in Use | 500 | Used Oil | Fiberglass Reinforced Plastic | None | Fiberglass Reinforced Plastic | None | 1989-05-01
8-002007 | 1 | TRUE | FALSE | Currently in Use | 15000 | Gasoline | Fiberglass Reinforced Plastic | Double-Walled | Flexible Plastic | Double-Walled | 2001-01-10
8-002007 | 2 | TRUE | FALSE | Currently in Use | 10000 | Gasoline | Fiberglass Reinforced Plastic | Double-Walled | Flexible Plastic | Double-Walled | 2001-01-10
8-002008 | 1 | TRUE | FALSE | Permanently Out of Use | 15000 | Gasoline | Fiberglass Reinforced Plastic | Double-Walled | Fiberglass Reinforced Plastic | Double-Walled | 2001-03-01
8-002008 | 2 | TRUE | FALSE | Permanently Out of Use | 12000 | Gasoline | Fiberglass Reinforced Plastic | Double-Walled | Fiberglass Reinforced Plastic | Double-Walled | 2001-03-01
8-002009 | 1 | TRUE | FALSE | Currently in Use | 20000 | Gasoline | Fiberglass Reinforced Plastic | Double-Walled | Flexible Plastic | Double-Walled | 2000-12-01
8-002009 | 2 | TRUE | FALSE | Currently in Use | 20000 | Gasoline | Fiberglass Reinforced Plastic | Double-Walled | Flexible Plastic | Double-Walled | 2000-12-01
8-002009 | 3 | TRUE | FALSE | Currently in Use | 20000 | Gasoline | Fiberglass Reinforced Plastic | Double-Walled | Flexible Plastic | Double-Walled | 2000-12-01
8-002010 | 1 | TRUE | FALSE | Currently in Use | 15000 | Gasoline | Composite (Steel w/ FRP) | Double-Walled | Fiberglass Reinforced Plastic | Double-Walled | 2000-04-01
8-002010 | 2 | TRUE | FALSE | Currently in Use | 12000 | Gasoline | Composite (Steel w/ FRP) | Double-Walled | Fiberglass Reinforced Plastic | Double-Walled | 2000-04-01
8-002011 | 1 | TRUE | FALSE | Currently in Use | 15000 | Gasoline | Composite (Steel w/ FRP) | Double-Walled | Fiberglass Reinforced Plastic | Double-Walled | 2000-03-01
8-002011 | 2 | TRUE | FALSE | Currently in Use | 20000 | Gasoline | Composite (Steel w/ FRP) | Double-Walled | Fiberglass Reinforced Plastic | Double-Walled | 2000-03-01
8-002012 | 1 | TRUE | FALSE | Permanently Out of Use | 1000 | Used Oil | Unknown | None | Unknown | None | 1991-01-01
8-002013 | 1 | TRUE | FALSE | Currently in Use | 15000 | Gasoline | Fiberglass Reinforced Plastic | Double-Walled | Flexible Plastic | Double-Walled | 2001-02-22
8-002013 | 2 | TRUE | FALSE | Currently in Use | 10000 | Gasoline | Fiberglass Reinforced Plastic | Double-Walled | Flexible Plastic | Double-Walled | 2001-02-22
8-002014 | 1 | TRUE | FALSE | Currently in Use | 6000 | Diesel | Composite (Steel w/ FRP) | None | Fiberglass Reinforced Plastic | Double-Walled | 2000-08-01
8-002015 | 1 | TRUE | FALSE | Currently in Use | 12000 | Gasoline | Composite (Steel w/ FRP) | Double-Walled | Fiberglass Reinforced Plastic | Double-Walled | 2001-03-01
8-002015 | 2 | TRUE | FALSE | Currently in Use | 12000 | Gasoline | Composite (Steel w/ FRP) | Double-Walled | Fiberglass Reinforced Plastic | Double-Walled | 2001-03-01
8-002015 | 3 | TRUE | FALSE | Currently in Use | 12000 | Gasoline | Composite (Steel w/ FRP) | Double-Walled | Fiberglass Reinforced Plastic | Double-Walled | 2001-03-01
8-002015 | 4 | TRUE | FALSE | Currently in Use | 9000 | Diesel | Composite (Steel w/ FRP) | Double-Walled | Fiberglass Reinforced Plastic | Double-Walled | 2001-03-01
8-002015 | 5 | TRUE | FALSE | Currently in Use | 3000 | Gasoline | Composite (Steel w/ FRP) | Double-Walled | Fiberglass Reinforced Plastic | Double-Walled | 2001-03-01
8-002016 | 1 | TRUE | FALSE | Currently in Use | 20000 | Gasoline | Fiberglass Reinforced Plastic | Double-Walled | Flexible Plastic | Double-Walled | 2001-06-01
8-002016 | 2 | TRUE | FALSE | Currently in Use | 12000 | Gasoline | Fiberglass Reinforced Plastic | Double-Walled | Flexible Plastic | Double-Walled | 2001-06-01
8-002016 | 3 | TRUE | FALSE | Currently in Use | 8000 | Diesel | Fiberglass Reinforced Plastic | Double-Walled | Flexible Plastic | Double-Walled | 2001-06-01
8-002017 | 1 | TRUE | FALSE | Currently in Use | 10000 | Diesel | Fiberglass Reinforced Plastic | Double-Walled | Fiberglass Reinforced Plastic | Double-Walled | 2001-02-20
8-002017 | 2 | TRUE | FALSE | Currently in Use | 12000 | Gasoline | Fiberglass Reinforced Plastic | Double-Walled | Fiberglass Reinforced Plastic | Double-Walled | 2001-02-20
8-002017 | 3 | TRUE | FALSE | Currently in Use | 20000 | Gasoline | Fiberglass Reinforced Plastic | Double-Walled | Fiberglass Reinforced Plastic | Double-Walled | 2001-02-20
8-002018 | 1 | TRUE | FALSE | Currently in Use | 15000 | Gasoline | Composite (Steel w/ FRP) | Double-Walled | Fiberglass Reinforced Plastic | Double-Walled | 2001-01-11
8-002018 | 2 | TRUE | FALSE | Currently in Use | 12000 | Gasoline | Composite (Steel w/ FRP) | Double-Walled | Fiberglass Reinforced Plastic | Double-Walled | 2001-01-11
8-002019 | 1 | TRUE | FALSE | Currently in Use | 15000 | Gasoline | Fiberglass Reinforced Plastic | Double-Walled | Fiberglass Reinforced Plastic | Double-Walled | 2001-01-01
8-002019 | 2 | TRUE | FALSE | Currently in Use | 12000 | Gasoline | Fiberglass Reinforced Plastic | Double-Walled | Fiberglass Reinforced Plastic | Double-Walled | 2001-01-01
8-002020 | 1 | TRUE | FALSE | Permanently Out of Use | 10000 | Gasoline | Fiberglass Reinforced Plastic | None | Galvanized Steel | None | 1979-10-01
8-002021 | 1 | TRUE | FALSE | Currently in Use | 20000 | Gasoline | Fiberglass Reinforced Plastic | Double-Walled | Flexible Plastic | Double-Walled | 2001-05-25
8-002021 | 2 | TRUE | FALSE | Currently in Use | 20000 | Gasoline | Fiberglass Reinforced Plastic | Double-Walled | Flexible Plastic | Double-Walled | 2001-05-25
8-002021 | 3 | TRUE | FALSE | Currently in Use | 20000 | Gasoline | Fiberglass Reinforced Plastic | Double-Walled | Flexible Plastic | Double-Walled | 2001-05-25
8-002022 | 1 | TRUE | FALSE | Permanently Out of Use | 20000 | Gasoline | Fiberglass Reinforced Plastic | Double-Walled | Fiberglass Reinforced Plastic | Double-Walled | 2001-01-15
8-002022 | 2 | TRUE | FALSE | Permanently Out of Use | 22000 | Gasoline | Fiberglass Reinforced Plastic | Double-Walled | Fiberglass Reinforced Plastic | Double-Walled | 2001-01-15
8-002022 | 3 | TRUE | FALSE | Permanently Out of Use | 25000 | Diesel | Fiberglass Reinforced Plastic | Double-Walled | Fiberglass Reinforced Plastic | Double-Walled | 2001-01-15
8-002022 | 4 | TRUE | FALSE | Permanently Out of Use | 25000 | Diesel | Fiberglass Reinforced Plastic | Double-Walled | Fiberglass Reinforced Plastic | Double-Walled | 2001-01-15
8-002022 | 5 | TRUE | FALSE | Currently in Use | 10000 | Gasoline | Composite (Steel w/ FRP) | Double-Walled | Flexible Plastic | Double-Walled | 2008-08-01
8-002022 | 6 | TRUE | FALSE | Currently in Use | 12000 | Gasoline | Composite (Steel w/ FRP) | Double-Walled | Flexible Plastic | Double-Walled | 2008-08-01
8-002022 | 7 | TRUE | FALSE | Currently in Use | 25000 | Gasoline | Composite (Steel w/ FRP) | Double-Walled | Flexible Plastic | Double-Walled | 2008-08-01
8-002023 | 1 | TRUE | FALSE | Currently in Use | 15000 | Gasoline | Fiberglass Reinforced Plastic | Double-Walled | Flexible Plastic | Double-Walled | 2001-04-01
8-002023 | 2 | TRUE | FALSE | Currently in Use | 10000 | Gasoline | Fiberglass Reinforced Plastic | Double-Walled | Flexible Plastic | Double-Walled | 2001-04-01
8-002024 | 1 | TRUE | FALSE | Currently in Use | 10000 | Gasoline | Fiberglass Reinforced Plastic | Double-Walled | Flexible Plastic | Double-Walled | 2001-11-14
8-002024 | 2 | TRUE | FALSE | Currently in Use | 15000 | Gasoline | Fiberglass Reinforced Plastic | Double-Walled | Flexible Plastic | Double-Walled | 2001-11-14
8-002025 | 1 | TRUE | FALSE | Currently in Use | 15000 | Gasoline | Fiberglass Reinforced Plastic | Double-Walled | Flexible Plastic | Double-Walled | 2001-04-18
8-002025 | 2 | TRUE | FALSE | Currently in Use | 10000 | Gasoline | Fiberglass Reinforced Plastic | Double-Walled | Flexible Plastic | Double-Walled | 2001-04-18
8-002026 | 1 | TRUE | FALSE | Currently in Use | 10000 | Gasoline | Composite (Steel w/ FRP) | None | Flexible Plastic | None | 2001-02-01
8-002026 | 2 | TRUE | FALSE | Currently in Use | 10000 | Gasoline | Composite (Steel w/ FRP) | None | Flexible Plastic | None | 2001-02-01
8-002027 | 1 | TRUE | FALSE | Currently in Use | 20000 | Gasoline | Fiberglass Reinforced Plastic | Double-Walled | Flexible Plastic | Double-Walled | 2001-06-01
8-002027 | 2 | TRUE | FALSE | Currently in Use | 20000 | Gasoline | Fiberglass Reinforced Plastic | Double-Walled | Flexible Plastic | Double-Walled | 2001-06-01
8-002027 | 3 | TRUE | FALSE | Currently in Use | 20000 | Gasoline | Fiberglass Reinforced Plastic | Double-Walled | Flexible Plastic | Double-Walled | 2001-06-01
8-002027 | 4 | TRUE | FALSE | Currently in Use | 1500 | Hazardous Substance | Fiberglass Reinforced Plastic | Double-Walled | Fiberglass Reinforced Plastic | Double-Walled | 2011-09-20
8-002028 | 1 | TRUE | FALSE | Currently in Use | 20000 | Gasoline | Fiberglass Reinforced Plastic | Double-Walled | Flexible Plastic | Double-Walled | 2001-08-01
8-002028 | 2 | TRUE | FALSE | Currently in Use | 20000 | Gasoline | Fiberglass Reinforced Plastic | Double-Walled | Flexible Plastic | Double-Walled | 2001-08-01
8-002028 | 3 | TRUE | FALSE | Currently in Use | 20000 | Gasoline | Fiberglass Reinforced Plastic | Double-Walled | Flexible Plastic | Double-Walled | 2001-08-01
8-002028 | 4 | TRUE | FALSE | Currently in Use | 1500 | Hazardous Substance | Fiberglass Reinforced Plastic | Double-Walled | Fiberglass Reinforced Plastic | Double-Walled | 2011-10-12
8-002029 | 1 | TRUE | FALSE | Currently in Use | 20000 | Gasoline | Composite (Steel w/ FRP) | Double-Walled | Fiberglass Reinforced Plastic | Double-Walled | 2001-03-01
8-002029 | 2 | TRUE | FALSE | Currently in Use | 15000 | Gasoline | Composite (Steel w/ FRP) | Double-Walled | Fiberglass Reinforced Plastic | Double-Walled | 2001-03-01
8-002029 | 3 | TRUE | FALSE | Currently in Use | 12000 | Diesel | Composite (Steel w/ FRP) | Double-Walled | Fiberglass Reinforced Plastic | Double-Walled | 2001-03-01
8-002030 | 1 | TRUE | FALSE | Currently in Use | 15000 | Gasoline | Fiberglass Reinforced Plastic | Double-Walled | Flexible Plastic | Double-Walled | 2001-05-23
8-002030 | 2 | TRUE | FALSE | Currently in Use | 10000 | Gasoline | Fiberglass Reinforced Plastic | Double-Walled | Flexible Plastic | Double-Walled | 2001-05-23
8-002031 | 1 | TRUE | FALSE | Currently in Use | 15000 | Gasoline | Composite (Steel w/ FRP) | Double-Walled | Fiberglass Reinforced Plastic | Double-Walled | 2001-06-05
8-002031 | 2 | TRUE | FALSE | Currently in Use | 8000 | Gasoline | Composite (Steel w/ FRP) | Double-Walled | Fiberglass Reinforced Plastic | Double-Walled | 2001-06-05
8-002031 | 3 | TRUE | FALSE | Currently in Use | 8000 | Diesel | Composite (Steel w/ FRP) | Double-Walled | Fiberglass Reinforced Plastic | Double-Walled | 2001-06-05
8-002032 | 1 | TRUE | FALSE | Currently in Use | 20000 | Diesel | Composite (Steel w/ FRP) | Double-Walled | Fiberglass Reinforced Plastic | Double-Walled | 2001-03-01
8-002032 | 2 | TRUE | FALSE | Currently in Use | 14000 | Gasoline | Composite (Steel w/ FRP) | Double-Walled | Fiberglass Reinforced Plastic | Double-Walled | 2001-03-01
8-002032 | 3 | TRUE | FALSE | Currently in Use | 8000 | Diesel | Composite (Steel w/ FRP) | Double-Walled | Fiberglass Reinforced Plastic | Double-Walled | 2001-03-01
8-002032 | 4 | TRUE | FALSE | Currently in Use | 6000 | Gasoline | Composite (Steel w/ FRP) | Double-Walled | Unknown | Double-Walled | 2001-03-01
8-002033 | 1 | FALSE | FALSE | Temporarily Out of Use | 0 | Diesel | Unknown | None | Unknown | None
8-002034 | 1 | TRUE | FALSE | Currently in Use | 10000 | Gasoline | Fiberglass Reinforced Plastic | Double-Walled | Fiberglass Reinforced Plastic | Double-Walled | 2001-08-01
8-002034 | 2 | TRUE | FALSE | Currently in Use | 10000 | Gasoline | Fiberglass Reinforced Plastic | Double-Walled | Fiberglass Reinforced Plastic | Double-Walled | 2001-08-01
8-002034 | 3 | TRUE | FALSE | Currently in Use | 10000 | Gasoline | Fiberglass Reinforced Plastic | Double-Walled | Fiberglass Reinforced Plastic | Double-Walled | 2001-08-01
8-002034 | 4 | TRUE | FALSE | Currently in Use | 10000 | Gasoline | Fiberglass Reinforced Plastic | Double-Walled | Fiberglass Reinforced Plastic | Double-Walled | 2001-08-01
8-002034 | 5 | TRUE | FALSE | Currently in Use | 10000 | Diesel | Fiberglass Reinforced Plastic | Double-Walled | Fiberglass Reinforced Plastic | Double-Walled | 2001-08-01
8-002035 | 1 | TRUE | FALSE | Currently in Use | 12000 | Gasoline | Composite (Steel w/ FRP) | Double-Walled | Fiberglass Reinforced Plastic | Double-Walled | 2001-06-01
8-002035 | 2 | TRUE | FALSE | Currently in Use | 15000 | Gasoline | Composite (Steel w/ FRP) | Double-Walled | Fiberglass Reinforced Plastic | Double-Walled | 2001-06-01
8-002036 | 1 | TRUE | FALSE | Permanently Out of Use | 2500 | Diesel | Composite (Steel w/ FRP) | Double-Walled | Fiberglass Reinforced Plastic | Double-Walled | 2001-04-01
8-002036 | 2 | TRUE | FALSE | Currently in Use | 2500 | Diesel | Fiberglass Reinforced Plastic | Double-Walled | Fiberglass Reinforced Plastic | Double-Walled | 2004-12-01
8-002037 | 1 | TRUE | FALSE | Currently in Use | 15000 | Gasoline | Composite (Steel w/ FRP) | Double-Walled | Flexible Plastic | Double-Walled | 2001-06-01
8-002037 | 2 | TRUE | FALSE | Currently in Use | 10000 | Gasoline | Composite (Steel w/ FRP) | Double-Walled | Flexible Plastic | Double-Walled | 2001-06-01
8-002038 | 1 | TRUE | FALSE | Currently in Use | 15000 | Gasoline | Composite (Steel w/ FRP) | Double-Walled | Flexible Plastic | Double-Walled | 2001-03-01
8-002038 | 2 | TRUE | FALSE | Currently in Use | 9000 | Gasoline | Composite (Steel w/ FRP) | Double-Walled | Flexible Plastic | Double-Walled | 2001-03-01
8-002038 | 3 | TRUE | FALSE | Currently in Use | 6000 | Diesel | Composite (Steel w/ FRP) | Double-Walled | Flexible Plastic | Double-Walled | 2001-03-01
8-002039 | 1 | TRUE | FALSE | Currently in Use | 15000 | Gasoline | Composite (Steel w/ FRP) | Double-Walled | Flexible Plastic | Double-Walled | 2001-10-01
8-002039 | 2 | TRUE | FALSE | Currently in Use | 10000 | Gasoline | Composite (Steel w/ FRP) | Double-Walled | Flexible Plastic | Double-Walled | 2001-10-01
8-002040 | 1 | TRUE | FALSE | Currently in Use | 2500 | Diesel | Fiberglass Reinforced Plastic | Double-Walled | Fiberglass Reinforced Plastic | Double-Walled | 1990-01-01
8-002041 | 1 | TRUE | FALSE | Currently in Use | 15000 | Gasoline | Fiberglass Reinforced Plastic | Double-Walled | Flexible Plastic | Double-Walled | 2001-10-10
8-002041 | 2 | TRUE | FALSE | Currently in Use | 10000 | Gasoline | Fiberglass Reinforced Plastic | Double-Walled | Flexible Plastic | Double-Walled | 2001-10-10
8-002042 | 1 | TRUE | FALSE | Currently in Use | 12000 | Gasoline | Composite (Steel w/ FRP) | Double-Walled | Fiberglass Reinforced Plastic | Double-Walled | 2001-12-01
8-002042 | 2 | TRUE | FALSE | Currently in Use | 12000 | Gasoline | Composite (Steel w/ FRP) | Double-Walled | Fiberglass Reinforced Plastic | Double-Walled | 2001-12-01
8-002042 | 3 | TRUE | FALSE | Currently in Use | 12000 | Gasoline | Composite (Steel w/ FRP) | Double-Walled | Fiberglass Reinforced Plastic | Double-Walled | 2001-12-01
8-002042 | 4 | TRUE | FALSE | Currently in Use | 3000 | Gasohol | Composite (Steel w/ FRP) | Double-Walled | Fiberglass Reinforced Plastic | Double-Walled | 2001-12-01
8-002042 | 5 | TRUE | FALSE | Currently in Use | 9000 | Diesel | Composite (Steel w/ FRP) | Double-Walled | Fiberglass Reinforced Plastic | Double-Walled | 2001-12-01
8-002043 | 1 | TRUE | FALSE | Currently in Use | 10000 | Gasoline | Composite (Steel w/ FRP) | Double-Walled | Fiberglass Reinforced Plastic | Double-Walled | 2002-01-01
8-002043 | 2 | TRUE | FALSE | Currently in Use | 10000 | Diesel | Composite (Steel w/ FRP) | Double-Walled | Fiberglass Reinforced Plastic | Double-Walled | 2002-01-01
8-002043 | 3 | FALSE | TRUE | Currently in Use | 700 | Diesel | Asphalt Coated or Bare Steel | None | Galvanized Steel | None | 2002-01-17
8-002044 | 1 | TRUE | FALSE | Currently in Use | 10000 | Gasoline | Fiberglass Reinforced Plastic | Double-Walled | Fiberglass Reinforced Plastic | Double-Walled | 2001-10-01
8-002044 | 2 | TRUE | FALSE | Currently in Use | 10000 | Gasoline | Fiberglass Reinforced Plastic | Double-Walled | Fiberglass Reinforced Plastic | Double-Walled | 2001-10-01
8-002044 | 3 | TRUE | FALSE | Currently in Use | 10000 | Gasoline | Fiberglass Reinforced Plastic | Double-Walled | Fiberglass Reinforced Plastic | Double-Walled | 2001-10-01
8-002044 | 4 | TRUE | FALSE | Currently in Use | 10000 | Gasoline | Fiberglass Reinforced Plastic | Double-Walled | Fiberglass Reinforced Plastic | Double-Walled | 2001-10-01
8-002045 | 1 | TRUE | FALSE | Currently in Use | 15000 | Gasoline | Composite (Steel w/ FRP) | Double-Walled | Flexible Plastic | Double-Walled | 2001-10-01
8-002045 | 2 | TRUE | FALSE | Currently in Use | 15000 | Gasoline | Composite (Steel w/ FRP) | Double-Walled | Flexible Plastic | Double-Walled | 2001-10-01
8-002046 | 1 | TRUE | FALSE | Currently in Use | 12000 | Gasoline | Composite (Steel w/ FRP) | Double-Walled | Fiberglass Reinforced Plastic | Double-Walled | 2001-12-01
8-002046 | 2 | TRUE | FALSE | Currently in Use | 12000 | Gasoline | Composite (Steel w/ FRP) | Double-Walled | Fiberglass Reinforced Plastic | Double-Walled | 2001-12-01
8-002046 | 3 | TRUE | FALSE | Currently in Use | 12000 | Gasoline | Composite (Steel w/ FRP) | Double-Walled | Fiberglass Reinforced Plastic | Double-Walled | 2001-12-01
8-002046 | 4 | TRUE | FALSE | Currently in Use | 3000 | Gasoline | Composite (Steel w/ FRP) | Double-Walled | Fiberglass Reinforced Plastic | Double-Walled | 2001-12-01
8-002046 | 5 | TRUE | FALSE | Currently in Use | 9000 | Diesel | Composite (Steel w/ FRP) | Double-Walled | Fiberglass Reinforced Plastic | Double-Walled | 2001-12-01
8-002047 | 1 | TRUE | FALSE | Currently in Use | 15000 | Gasoline | Fiberglass Reinforced Plastic | Double-Walled | Flexible Plastic | Double-Walled | 2001-01-01
8-002047 | 2 | TRUE | FALSE | Currently in Use | 12000 | Gasoline | Fiberglass Reinforced Plastic | Double-Walled | Flexible Plastic | Double-Walled | 2001-01-01
8-002048 | 1 | TRUE | FALSE | Currently in Use | 12000 | Gasoline | Composite (Steel w/ FRP) | Double-Walled | Fiberglass Reinforced Plastic | Double-Walled | 2001-11-01
8-002048 | 2 | TRUE | FALSE | Currently in Use | 15000 | Gasoline | Composite (Steel w/ FRP) | Double-Walled | Fiberglass Reinforced Plastic | Double-Walled | 2001-11-01
8-002049 | 1 | TRUE | FALSE | Currently in Use | 20000 | Gasoline | Fiberglass Reinforced Plastic | Double-Walled | Flexible Plastic | Double-Walled | 2002-02-01
8-002049 | 2 | TRUE | FALSE | Currently in Use | 12000 | Gasoline | Fiberglass Reinforced Plastic | Double-Walled | Flexible Plastic | Double-Walled | 2002-02-01
8-002049 | 3 | TRUE | FALSE | Currently in Use | 8000 | Diesel | Fiberglass Reinforced Plastic | Double-Walled | Flexible Plastic | Double-Walled | 2002-02-01
8-002050 | 1 | TRUE | FALSE | Temporarily Out of Use | 15000 | Gasoline | Composite (Steel w/ FRP) | Double-Walled | Flexible Plastic | Double-Walled | 2002-01-01
8-002050 | 2 | TRUE | FALSE | Temporarily Out of Use | 12000 | Gasoline | Composite (Steel w/ FRP) | Double-Walled | Flexible Plastic | Double-Walled | 2002-01-01
8-002050 | 3 | TRUE | FALSE | Temporarily Out of Use | 12000 | Diesel | Composite (Steel w/ FRP) | Double-Walled | Flexible Plastic | Double-Walled | 2002-01-01
8-002051 | 1 | TRUE | FALSE | Currently in Use | 2500 | New Oil | Fiberglass Reinforced Plastic | Double-Walled | Fiberglass Reinforced Plastic | Double-Walled | 2002-03-01
8-002051 | 2 | TRUE | FALSE | Currently in Use | 600 | Used Oil | Fiberglass Reinforced Plastic | Double-Walled | Fiberglass Reinforced Plastic | Double-Walled | 2002-03-01
8-002052 | 1 | TRUE | FALSE | Currently in Use | 10000 | Gasoline | Fiberglass Reinforced Plastic | Double-Walled | Fiberglass Reinforced Plastic | Double-Walled | 2002-03-01
8-002052 | 2 | TRUE | FALSE | Currently in Use | 10000 | Gasoline | Fiberglass Reinforced Plastic | Double-Walled | Fiberglass Reinforced Plastic | Double-Walled | 2002-03-01
8-002052 | 3 | TRUE | FALSE | Currently in Use | 10000 | Gasoline | Fiberglass Reinforced Plastic | Double-Walled | Fiberglass Reinforced Plastic | Double-Walled | 2002-03-01
8-002052 | 4 | TRUE | FALSE | Currently in Use | 10000 | Diesel | Fiberglass Reinforced Plastic | Double-Walled | Fiberglass Reinforced Plastic | Double-Walled | 2002-03-01
8-002052 | 5 | TRUE | FALSE | Currently in Use | 10000 | Diesel | Fiberglass Reinforced Plastic | Double-Walled | Fiberglass Reinforced Plastic | Double-Walled | 2002-03-01
8-002052 | 6 | TRUE | FALSE | Currently in Use | 10000 | Gasoline | Fiberglass Reinforced Plastic | Double-Walled | Fiberglass Reinforced Plastic | Double-Walled | 2002-03-01
8-002053 | 1 | TRUE | FALSE | Currently in Use | 10000 | Gasoline | Fiberglass Reinforced Plastic | Double-Walled | Fiberglass Reinforced Plastic | Double-Walled | 2001-10-01
8-002053 | 2 | TRUE | FALSE | Currently in Use | 10000 | Gasoline | Fiberglass Reinforced Plastic | Double-Walled | Fiberglass Reinforced Plastic | Double-Walled | 2001-10-01
8-002053 | 3 | TRUE | FALSE | Currently in Use | 10000 | Gasoline | Fiberglass Reinforced Plastic | Double-Walled | Fiberglass Reinforced Plastic | Double-Walled | 2001-10-01
8-002053 | 4 | TRUE | FALSE | Currently in Use | 10000 | Gasoline | Fiberglass Reinforced Plastic | Double-Walled | Fiberglass Reinforced Plastic | Double-Walled | 2001-10-01
8-002055 | 1 | TRUE | FALSE | Currently in Use | 15000 | Gasoline | Composite (Steel w/ FRP) | Double-Walled | Fiberglass Reinforced Plastic | Double-Walled | 2001-12-01
8-002055 | 2 | TRUE | FALSE | Currently in Use | 12000 | Gasoline | Composite (Steel w/ FRP) | Double-Walled | Fiberglass Reinforced Plastic | Double-Walled | 2001-12-01
8-002056 | 1 | TRUE | FALSE | Currently in Use | 10000 | Gasoline | Fiberglass Reinforced Plastic | Double-Walled | Fiberglass Reinforced Plastic | Double-Walled | 2002-03-01
8-002056 | 2 | TRUE | FALSE | Currently in Use | 10000 | Gasoline | Fiberglass Reinforced Plastic | Double-Walled | Fiberglass Reinforced Plastic | Double-Walled | 2002-03-01
8-002056 | 3 | TRUE | FALSE | Currently in Use | 10000 | Gasoline | Fiberglass Reinforced Plastic | Double-Walled | Fiberglass Reinforced Plastic | Double-Walled | 2002-03-01
8-002056 | 4 | TRUE | FALSE | Currently in Use | 10000 | Gasoline | Fiberglass Reinforced Plastic | Double-Walled | Fiberglass Reinforced Plastic | Double-Walled | 2002-03-01
8-002056 | 5 | TRUE | FALSE | Currently in Use | 10000 | Diesel | Fiberglass Reinforced Plastic | Double-Walled | Fiberglass Reinforced Plastic | Double-Walled | 2002-03-01
8-002057 | 1 | TRUE | FALSE | Currently in Use | 20000 | Diesel | Composite (Steel w/ FRP) | Double-Walled | Flexible Plastic | Double-Walled | 2002-03-01
8-002057 | 2 | TRUE | FALSE | Currently in Use | 14000 | Gasoline | Composite (Steel w/ FRP) | Double-Walled | Flexible Plastic | Double-Walled | 2002-03-01
8-002057 | 3 | TRUE | FALSE | Currently in Use | 8000 | Diesel | Composite (Steel w/ FRP) | Double-Walled | Flexible Plastic | Double-Walled | 2002-03-01
8-002057 | 4 | TRUE | FALSE | Currently in Use | 6000 | Gasoline | Composite (Steel w/ FRP) | Double-Walled | Flexible Plastic | Double-Walled | 2002-03-01
8-002058 | 1 | TRUE | FALSE | Currently in Use | 20000 | Gasoline | Composite (Steel w/ FRP) | Double-Walled | Fiberglass Reinforced Plastic | Double-Walled | 2002-06-01
8-002058 | 2 | TRUE | FALSE | Currently in Use | 10000 | Gasoline | Composite (Steel w/ FRP) | Double-Walled | Fiberglass Reinforced Plastic | Double-Walled | 2002-06-01
8-002058 | 3 | TRUE | FALSE | Currently in Use | 10000 | Gasoline | Composite (Steel w/ FRP) | Double-Walled | Fiberglass Reinforced Plastic | Double-Walled | 2002-06-01
8-002059 | 1 | TRUE | FALSE | Currently in Use | 12000 | Gasoline | Composite (Steel w/ FRP) | Double-Walled | Fiberglass Reinforced Plastic | Double-Walled | 2002-06-01
8-002059 | 2 | TRUE | FALSE | Currently in Use | 12000 | Gasoline | Composite (Steel w/ FRP) | Double-Walled | Fiberglass Reinforced Plastic | Double-Walled | 2002-06-01
8-002059 | 3 | TRUE | FALSE | Currently in Use | 12000 | Gasoline | Composite (Steel w/ FRP) | Double-Walled | Fiberglass Reinforced Plastic | Double-Walled | 2002-06-01
8-002059 | 4 | TRUE | FALSE | Currently in Use | 9000 | Diesel | Composite (Steel w/ FRP) | Double-Walled | Fiberglass Reinforced Plastic | Double-Walled | 2002-06-01
8-002059 | 5 | TRUE | FALSE | Currently in Use | 3000 | Gasoline | Composite (Steel w/ FRP) | Double-Walled | Fiberglass Reinforced Plastic | Double-Walled | 2002-06-01
8-002060 | 1 | TRUE | FALSE | Currently in Use | 20000 | Gasoline | Fiberglass Reinforced Plastic | Double-Walled | Flexible Plastic | Double-Walled | 2002-05-01
8-002060 | 2 | TRUE | FALSE | Currently in Use | 12000 | Gasoline | Fiberglass Reinforced Plastic | Double-Walled | Flexible Plastic | Double-Walled | 2002-05-01
8-002061 | 1 | FALSE | TRUE | Currently in Use | 10000 | Diesel | Asphalt Coated or Bare Steel | Double-Walled | Bare Steel | None | 2002-07-01
8-002062 | 1 | FALSE | TRUE | Currently in Use | 12000 | Other (petroleum products) | Asphalt Coated or Bare Steel | None | Galvanized Steel | None | 2002-06-10
8-002062 | 2 | FALSE | TRUE | Currently in Use | 10000 | Other (petroleum products) | Asphalt Coated or Bare Steel | None | Galvanized Steel | None | 2002-06-10
8-002062 | 3 | FALSE | TRUE | Permanently Out of Use | 600 | Diesel | Asphalt Coated or Bare Steel | None | Galvanized Steel | None | 2002-06-10
8-002062 | 4 | FALSE | TRUE | Permanently Out of Use | 600 | Diesel | Asphalt Coated or Bare Steel | None | Galvanized Steel | None | 2002-06-10
8-002062 | 5 | FALSE | TRUE | Permanently Out of Use | 1000 | Diesel | Asphalt Coated or Bare Steel | None | Galvanized Steel | None | 2002-06-10
8-002062 | 6 | FALSE | TRUE | Permanently Out of Use | 1000 | Diesel | Asphalt Coated or Bare Steel | None | Galvanized Steel | None | 2002-06-10
8-002062 | 7 | FALSE | TRUE | Currently in Use | 7500 | Diesel | Asphalt Coated or Bare Steel | None | Galvanized Steel | None | 2003-06-25
8-002063 | 1 | FALSE | TRUE | Permanently Out of Use | 12000 | Diesel | Asphalt Coated or Bare Steel | None | Galvanized Steel | None | 2000-07-02
8-002063 | 2 | FALSE | TRUE | Permanently Out of Use | 10000 | Diesel | Asphalt Coated or Bare Steel | None | Galvanized Steel | None | 2000-07-02
8-002063 | 3 | FALSE | TRUE | Permanently Out of Use | 10000 | Diesel | Asphalt Coated or Bare Steel | None | Galvanized Steel | None | 2002-07-02
8-002063 | 4 | FALSE | TRUE | Permanently Out of Use | 10000 | Diesel | Asphalt Coated or Bare Steel | None | Galvanized Steel | None | 2002-07-02
8-002064 | 1 | TRUE | FALSE | Currently in Use | 4000 | Diesel | Fiberglass Reinforced Plastic | Double-Walled | Fiberglass Reinforced Plastic | Double-Walled | 2001-10-01
8-002065 | 1 | TRUE | FALSE | Currently in Use | 15000 | Gasoline | Fiberglass Reinforced Plastic | Double-Walled | Flexible Plastic | Secondary Containment | 2002-08-01
8-002065 | 2 | TRUE | FALSE | Currently in Use | 10000 | Gasoline | Fiberglass Reinforced Plastic | Double-Walled | Flexible Plastic | Secondary Containment | 2002-08-01
8-002066 | 1 | TRUE | FALSE | Currently in Use | 20000 | Gasoline | Composite (Steel w/ FRP) | Double-Walled | Fiberglass Reinforced Plastic | Double-Walled | 2002-08-01
8-002066 | 2 | TRUE | FALSE | Currently in Use | 13000 | Gasoline | Composite (Steel w/ FRP) | Double-Walled | Fiberglass Reinforced Plastic | Double-Walled | 2002-08-01
8-002066 | 3 | TRUE | FALSE | Currently in Use | 7000 | Diesel | Composite (Steel w/ FRP) | Double-Walled | Fiberglass Reinforced Plastic | Double-Walled | 2002-08-01
8-002067 | 1 | TRUE | FALSE | Currently in Use | 15000 | Gasoline | Composite (Steel w/ FRP) | Double-Walled | Fiberglass Reinforced Plastic | Double-Walled | 2002-06-01
8-002067 | 2 | TRUE | FALSE | Currently in Use | 12000 | Gasoline | Composite (Steel w/ FRP) | Double-Walled | Fiberglass Reinforced Plastic | Double-Walled | 2002-06-01
8-002068 | 1 | TRUE | FALSE | Currently in Use | 20000 | Gasoline | Composite (Steel w/ FRP) | Double-Walled | Flexible Plastic | Double-Walled | 2002-01-01
8-002068 | 2 | TRUE | FALSE | Currently in Use | 12000 | Gasoline | Composite (Steel w/ FRP) | Double-Walled | Flexible Plastic | Double-Walled | 2002-01-01
8-002069 | 1 | TRUE | FALSE | Currently in Use | 10000 | Gasoline | Fiberglass Reinforced Plastic | Double-Walled | Fiberglass Reinforced Plastic | Double-Walled | 2002-02-01
8-002069 | 2 | TRUE | FALSE | Currently in Use | 10000 | Gasoline | Fiberglass Reinforced Plastic | Double-Walled | Fiberglass Reinforced Plastic | Double-Walled | 2002-02-01
8-002069 | 3 | TRUE | FALSE | Currently in Use | 10000 | Gasoline | Fiberglass Reinforced Plastic | Double-Walled | Fiberglass Reinforced Plastic | Double-Walled | 2002-02-01
8-002069 | 4 | TRUE | FALSE | Currently in Use | 10000 | Gasoline | Fiberglass Reinforced Plastic | Double-Walled | Fiberglass Reinforced Plastic | Double-Walled | 2002-02-01
8-002069 | 5 | TRUE | FALSE | Currently in Use | 0 | Diesel | Fiberglass Reinforced Plastic | Double-Walled | Fiberglass Reinforced Plastic | Double-Walled | 2002-02-01
8-002070 | 1 | TRUE | FALSE | Permanently Out of Use | 500 | Used Oil | Asphalt Coated or Bare Steel | None | Not Listed | None
8-002071 | 1 | TRUE | FALSE | Currently in Use | 12000 | Gasoline | Composite (Steel w/ FRP) | Double-Walled | Fiberglass Reinforced Plastic | Double-Walled | 2003-01-01
8-002071 | 2 | TRUE | FALSE | Currently in Use | 12000 | Gasoline | Composite (Steel w/ FRP) | Double-Walled | Fiberglass Reinforced Plastic | Double-Walled | 2003-01-01
8-002071 | 3 | TRUE | FALSE | Currently in Use | 12000 | Gasoline | Composite (Steel w/ FRP) | Double-Walled | Fiberglass Reinforced Plastic | Double-Walled | 2003-01-01
8-002071 | 4 | TRUE | FALSE | Currently in Use | 9000 | Diesel | Composite (Steel w/ FRP) | Double-Walled | Fiberglass Reinforced Plastic | Double-Walled | 2003-01-01
8-002071 | 5 | TRUE | FALSE | Currently in Use | 3000 | Gasoline | Composite (Steel w/ FRP) | Double-Walled | Fiberglass Reinforced Plastic | Double-Walled | 2003-01-01
8-002072 | 1 | FALSE | FALSE | Permanently Out of Use | 2000 | Unknown | Asphalt Coated or Bare Steel | None | Bare Steel | None
8-002073 | 1 | TRUE | FALSE | Currently in Use | 20000 | Gasoline | Fiberglass Reinforced Plastic | Double-Walled | Flexible Plastic | Double-Walled | 2003-01-01
8-002073 | 2 | TRUE | FALSE | Currently in Use | 12000 | Gasoline | Fiberglass Reinforced Plastic | Double-Walled | Flexible Plastic | Double-Walled | 2003-01-01
8-002074 | 1 | FALSE | TRUE | Currently in Use | 10000 | Gasoline | Asphalt Coated or Bare Steel | Double-Walled | Other | Secondary Containment | 2003-07-01
8-002074 | 2 | FALSE | TRUE | Currently in Use | 7000 | Gasoline | Asphalt Coated or Bare Steel | Double-Walled | Other | Secondary Containment | 2003-07-01
8-002074 | 3 | FALSE | TRUE | Currently in Use | 3000 | Diesel | Asphalt Coated or Bare Steel | Double-Walled | Other | Secondary Containment | 2003-07-01
8-002075 | 1 | TRUE | FALSE | Currently in Use | 20000 | Gasoline | Fiberglass Reinforced Plastic | Double-Walled | Fiberglass Reinforced Plastic | Double-Walled | 2003-01-01
8-002075 | 2 | TRUE | FALSE | Currently in Use | 15000 | Gasoline | Fiberglass Reinforced Plastic | Double-Walled | Fiberglass Reinforced Plastic | Double-Walled | 2003-01-01
8-002075 | 3 | TRUE | FALSE | Currently in Use | 10000 | Diesel | Fiberglass Reinforced Plastic | Double-Walled | Fiberglass Reinforced Plastic | Double-Walled | 2003-01-01
8-002076 | 1 | TRUE | FALSE | Currently in Use | 20000 | Gasoline | Fiberglass Reinforced Plastic | Double-Walled | Fiberglass Reinforced Plastic | Double-Walled | 2003-02-24
8-002076 | 2 | TRUE | FALSE | Currently in Use | 8000 | Gasoline | Fiberglass Reinforced Plastic | Double-Walled | Fiberglass Reinforced Plastic | Double-Walled | 2003-02-24
8-002076 | 3 | TRUE | FALSE | Currently in Use | 8000 | Diesel | Fiberglass Reinforced Plastic | Double-Walled | Fiberglass Reinforced Plastic | Double-Walled | 2003-02-24
8-002077 | 1 | TRUE | FALSE | Currently in Use | 8000 | Gasoline | Composite (Steel w/ FRP) | Double-Walled | Fiberglass Reinforced Plastic | Double-Walled | 2003-03-01
8-002078 | 1 | TRUE | FALSE | Currently in Use | 20000 | Gasoline | Fiberglass Reinforced Plastic | Double-Walled | Flexible Plastic | Double-Walled | 2003-03-01
8-002078 | 2 | TRUE | FALSE | Currently in Use | 15000 | Gasoline | Fiberglass Reinforced Plastic | Double-Walled | Flexible Plastic | Double-Walled | 2003-03-01
8-002078 | 3 | TRUE | FALSE | Currently in Use | 10000 | Diesel | Fiberglass Reinforced Plastic | Double-Walled | Flexible Plastic | Double-Walled | 2003-03-01
8-002079 | 1 | TRUE | FALSE | Currently in Use | 10000 | Gasoline | Fiberglass Reinforced Plastic | Double-Walled | Fiberglass Reinforced Plastic | Double-Walled | 2003-04-01
8-002079 | 2 | TRUE | FALSE | Currently in Use | 10000 | Gasoline | Fiberglass Reinforced Plastic | Double-Walled | Fiberglass Reinforced Plastic | Double-Walled | 2003-04-01
8-002079 | 3 | TRUE | FALSE | Currently in Use | 10000 | Gasoline | Fiberglass Reinforced Plastic | Double-Walled | Fiberglass Reinforced Plastic | Double-Walled | 2003-04-01
8-002079 | 4 | TRUE | FALSE | Currently in Use | 10000 | Gasoline | Fiberglass Reinforced Plastic | Double-Walled | Fiberglass Reinforced Plastic | Double-Walled | 2003-04-01
8-002079 | 5 | TRUE | FALSE | Currently in Use | 10000 | Diesel | Fiberglass Reinforced Plastic | Double-Walled | Fiberglass Reinforced Plastic | Double-Walled | 2003-04-01
8-002080 | 1 | TRUE | FALSE | Currently in Use | 12000 | Gasoline | Composite (Steel w/ FRP) | Double-Walled | Fiberglass Reinforced Plastic | Double-Walled | 2003-06-01
8-002080 | 2 | TRUE | FALSE | Currently in Use | 12000 | Gasoline | Composite (Steel w/ FRP) | Double-Walled | Fiberglass Reinforced Plastic | Double-Walled | 2003-06-01
8-002080 | 3 | TRUE | FALSE | Currently in Use | 12000 | Gasoline | Composite (Steel w/ FRP) | Double-Walled | Fiberglass Reinforced Plastic | Double-Walled | 2003-06-01
8-002080 | 4 | TRUE | FALSE | Currently in Use | 9000 | Diesel | Composite (Steel w/ FRP) | Double-Walled | Fiberglass Reinforced Plastic | Double-Walled | 2003-06-01
8-002080 | 5 | TRUE | FALSE | Currently in Use | 3000 | Gasohol | Composite (Steel w/ FRP) | Double-Walled | Fiberglass Reinforced Plastic | Double-Walled | 2003-06-01
8-002081 | 1 | FALSE | TRUE | Currently in Use | 12000 | Diesel | Asphalt Coated or Bare Steel | Excavation Liner | Bare Steel | None | 2003-01-01
8-002082 | 1 | FALSE | TRUE | Currently in Use | 8000 | Diesel | Asphalt Coated or Bare Steel | None | Galvanized Steel | None | 2003-09-01
8-002082 | 2 | FALSE | TRUE | Currently in Use | 1000 | Diesel | Asphalt Coated or Bare Steel | None | Galvanized Steel | None | 2003-09-01
8-002082 | 3 | FALSE | TRUE | Currently in Use | 15000 | Other (petroleum products) | Asphalt Coated or Bare Steel | None | Galvanized Steel | None | 2003-09-01
8-002082 | 4 | FALSE | TRUE | Currently in Use | 25000 | Other (petroleum products) | Asphalt Coated or Bare Steel | None | Galvanized Steel | None | 2003-09-01
8-002083 | 1 | FALSE | FALSE | Permanently Out of Use | 2000 | Unknown | Not Listed | None | Not Listed | None
8-002084 | 1 | TRUE | FALSE | Currently in Use | 10000 | Gasoline | Fiberglass Reinforced Plastic | Double-Walled | Fiberglass Reinforced Plastic | Double-Walled | 2002-10-01
8-002084 | 2 | TRUE | FALSE | Currently in Use | 10000 | Gasoline | Fiberglass Reinforced Plastic | Double-Walled | Fiberglass Reinforced Plastic | Double-Walled | 2002-10-01
8-002084 | 3 | TRUE | FALSE | Currently in Use | 10000 | Gasoline | Fiberglass Reinforced Plastic | Double-Walled | Fiberglass Reinforced Plastic | Double-Walled | 2002-10-01
8-002084 | 4 | TRUE | FALSE | Currently in Use | 10000 | Gasoline | Fiberglass Reinforced Plastic | Double-Walled | Fiberglass Reinforced Plastic | Double-Walled | 2002-10-01
8-002084 | 5 | TRUE | FALSE | Currently in Use | 10000 | Diesel | Fiberglass Reinforced Plastic | Double-Walled | Fiberglass Reinforced Plastic | Double-Walled | 2002-10-01
8-002085 | 1 | TRUE | FALSE | Currently in Use | 20000 | Gasoline | Fiberglass Reinforced Plastic | Double-Walled | Flexible Plastic | Double-Walled | 2003-11-01
8-002085 | 2 | TRUE | FALSE | Currently in Use | 15000 | Gasoline | Fiberglass Reinforced Plastic | Double-Walled | Flexible Plastic | Double-Walled | 2003-11-01
8-002085 | 3 | TRUE | FALSE | Currently in Use | 10000 | Diesel | Fiberglass Reinforced Plastic | Double-Walled | Flexible Plastic | Double-Walled | 2003-11-01
8-002086 | 1 | TRUE | FALSE | Currently in Use | 10000 | Gasoline | Composite (Steel w/ FRP) | Double-Walled | Fiberglass Reinforced Plastic | Double-Walled | 2003-04-01
8-002087 | 1 | TRUE | FALSE | Currently in Use | 20000 | Gasoline | Composite (Steel w/ FRP) | Double-Walled | Flexible Plastic | Double-Walled | 2003-07-01
8-002087 | 2 | TRUE | FALSE | Currently in Use | 8000 | Gasoline | Composite (Steel w/ FRP) | Double-Walled | Flexible Plastic | Double-Walled | 2003-07-01
8-002087 | 3 | TRUE | FALSE | Currently in Use | 8000 | Diesel | Composite (Steel w/ FRP) | Double-Walled | Flexible Plastic | Double-Walled | 2003-08-01
8-002088 | 1 | TRUE | FALSE | Currently in Use | 20000 | Gasoline | Fiberglass Reinforced Plastic | Double-Walled | Flexible Plastic | Secondary Containment | 2002-12-01
8-002088 | 2 | TRUE | FALSE | Currently in Use | 12000 | Gasoline | Fiberglass Reinforced Plastic | Double-Walled | Flexible Plastic | Secondary Containment | 2002-12-01
8-002088 | 3 | TRUE | FALSE | Currently in Use | 8000 | Diesel | Fiberglass Reinforced Plastic | Double-Walled | Flexible Plastic | Secondary Containment | 2002-12-01
8-002089 | 1 | TRUE | FALSE | Currently in Use | 8000 | Diesel | Composite (Steel w/ FRP) | Double-Walled | Fiberglass Reinforced Plastic | Double-Walled | 2002-08-01
8-002089 | 2 | TRUE | FALSE | Currently in Use | 15000 | Gasoline | Composite (Steel w/ FRP) | Double-Walled | Fiberglass Reinforced Plastic | Double-Walled | 2002-08-01
8-002089 | 3 | TRUE | FALSE | Currently in Use | 12000 | Gasoline | Composite (Steel w/ FRP) | Double-Walled | Fiberglass Reinforced Plastic | Double-Walled | 2002-08-01
8-002090 | 1 | TRUE | FALSE | Currently in Use | 25000 | Gasoline | Fiberglass Reinforced Plastic | Double-Walled | Fiberglass Reinforced Plastic | Double-Walled | 2001-08-17
8-002090 | 2 | TRUE | FALSE | Currently in Use | 25000 | Gasoline | Fiberglass Reinforced Plastic | Double-Walled | Fiberglass Reinforced Plastic | Double-Walled | 2001-08-17
8-002090 | 3 | TRUE | FALSE | Currently in Use | 25000 | Gasoline | Fiberglass Reinforced Plastic | Double-Walled | Fiberglass Reinforced Plastic | Double-Walled | 2001-08-17
8-002090 | 4 | TRUE | FALSE | Currently in Use | 15000 | Diesel | Fiberglass Reinforced Plastic | Double-Walled | Fiberglass Reinforced Plastic | Double-Walled | 2001-08-17
8-002091 | 1 | TRUE | FALSE | Currently in Use | 10000 | Diesel | Fiberglass Reinforced Plastic | Double-Walled | Fiberglass Reinforced Plastic | Double-Walled | 2004-02-10
8-002092 | 1 | TRUE | FALSE | Currently in Use | 10000 | Gasoline | Fiberglass Reinforced Plastic | Double-Walled | Flexible Plastic | Double-Walled | 2004-02-01
8-002092 | 2 | TRUE | FALSE | Currently in Use | 10000 | Gasoline | Fiberglass Reinforced Plastic | Double-Walled | Flexible Plastic | Double-Walled | 2004-02-01
8-002092 | 3 | TRUE | FALSE | Currently in Use | 10000 | Gasoline | Fiberglass Reinforced Plastic | Double-Walled | Flexible Plastic | Double-Walled | 2004-02-01
8-002092 | 4 | TRUE | FALSE | Currently in Use | 10000 | Diesel | Fiberglass Reinforced Plastic | Double-Walled | Flexible Plastic | Double-Walled | 2004-02-01
8-002093 | 1 | TRUE | FALSE | Currently in Use | 10000 | Gasoline | Fiberglass Reinforced Plastic | Double-Walled | Fiberglass Reinforced Plastic | Double-Walled | 2002-10-01
8-002093 | 2 | TRUE | FALSE | Currently in Use | 10000 | Gasoline | Fiberglass Reinforced Plastic | Double-Walled | Fiberglass Reinforced Plastic | Double-Walled | 2002-10-01
8-002093 | 3 | TRUE | FALSE | Currently in Use | 10000 | Gasoline | Fiberglass Reinforced Plastic | Double-Walled | Fiberglass Reinforced Plastic | Double-Walled | 2002-10-01
8-002093 | 4 | TRUE | FALSE | Currently in Use | 10000 | Gasoline | Fiberglass Reinforced Plastic | Double-Walled | Fiberglass Reinforced Plastic | Double-Walled | 2002-10-01
8-002093 | 5 | TRUE | FALSE | Currently in Use | 10000 | Diesel | Fiberglass Reinforced Plastic | Double-Walled | Fiberglass Reinforced Plastic | Double-Walled | 2002-10-01
8-002094 | 1 | TRUE | FALSE | Currently in Use | 4000 | Diesel | Fiberglass Reinforced Plastic | Double-Walled | Fiberglass Reinforced Plastic | Double-Walled | 2002-05-30
8-002095 | 1 | TRUE | FALSE | Currently in Use | 4000 | Diesel | Fiberglass Reinforced Plastic | Double-Walled | Fiberglass Reinforced Plastic | Double-Walled | 2002-05-30
8-002096 | 1 | TRUE | FALSE | Currently in Use | 4000 | Diesel | Fiberglass Reinforced Plastic | Double-Walled | Fiberglass Reinforced Plastic | Double-Walled | 2002-05-30
8-002097 | 1 | TRUE | FALSE | Currently in Use | 20000 | Gasoline | Fiberglass Reinforced Plastic | Double-Walled | Flexible Plastic | Double-Walled | 2003-11-01
8-002097 | 2 | TRUE | FALSE | Currently in Use | 12000 | Gasoline | Fiberglass Reinforced Plastic | Double-Walled | Flexible Plastic | Double-Walled | 2003-11-01
8-002097 | 3 | TRUE | FALSE | Currently in Use | 8000 | Diesel | Fiberglass Reinforced Plastic | Double-Walled | Flexible Plastic | Double-Walled | 2003-11-01
8-002098 | 1 | TRUE | FALSE | Permanently Out of Use | 500 | Diesel | Fiberglass Reinforced Plastic | None | Bare Steel | None | 1982-06-01
8-002099 | 1 | TRUE | FALSE | Permanently Out of Use | 1000 | Used Oil | Asphalt Coated or Bare Steel | None | Galvanized Steel | None | 1977-01-01
8-002100 | 1 | TRUE | FALSE | Currently in Use | 20000 | Gasoline | Composite (Steel w/ FRP) | Double-Walled | Flexible Plastic | Double-Walled | 2003-08-28
8-002100 | 2 | TRUE | FALSE | Currently in Use | 12000 | Gasoline | Composite (Steel w/ FRP) | Double-Walled | Flexible Plastic | Double-Walled | 2003-08-28
8-002100 | 3 | TRUE | FALSE | Currently in Use | 8000 | Diesel | Composite (Steel w/ FRP) | Double-Walled | Flexible Plastic | Double-Walled | 2003-08-28
8-002101 | 1 | FALSE | TRUE | Currently in Use | 1000 | Diesel | Concrete | None | Unknown | None | 2000-01-01
8-002102 | 1 | FALSE | TRUE | Currently in Use | 1000 | Diesel | Concrete | None | Unknown | None | 2000-01-01
8-002103 | 1 | FALSE | TRUE | Currently in Use | 1000 | Diesel | Concrete | None | Unknown | None | 2000-01-01
8-002104 | 1 | FALSE | TRUE | Currently in Use | 1000 | Diesel | Concrete | None | Unknown | None | 2002-01-01
8-002105 | 1 | TRUE | FALSE | Currently in Use | 16040 | Gasoline | Fiberglass Reinforced Plastic | Double-Walled | Fiberglass Reinforced Plastic | Double-Walled | 2004-09-01
8-002105 | 2 | TRUE | FALSE | Currently in Use | 8060 | Diesel | Fiberglass Reinforced Plastic | Double-Walled | Fiberglass Reinforced Plastic | Double-Walled | 2004-09-01
8-002106 | 1 | TRUE | FALSE | Currently in Use | 20000 | Gasoline | Fiberglass Reinforced Plastic | Double-Walled | Flexible Plastic | Double-Walled | 2004-03-01
8-002106 | 2 | TRUE | FALSE | Currently in Use | 15000 | Gasoline | Fiberglass Reinforced Plastic | Double-Walled | Flexible Plastic | Double-Walled | 2004-03-01
8-002106 | 3 | TRUE | FALSE | Currently in Use | 10000 | Diesel | Fiberglass Reinforced Plastic | Double-Walled | Flexible Plastic | Double-Walled | 2004-03-01
8-002107 | 1 | TRUE | FALSE | Permanently Out of Use | 12000 | Gasoline | Composite (Steel w/ FRP) | Double-Walled | Fiberglass Reinforced Plastic | Double-Walled | 2004-07-01
8-002107 | 2 | TRUE | FALSE | Permanently Out of Use | 12000 | Gasoline | Composite (Steel w/ FRP) | Double-Walled | Fiberglass Reinforced Plastic | Double-Walled | 2004-07-01
8-002107 | 3 | TRUE | FALSE | Permanently Out of Use | 12000 | Gasoline | Composite (Steel w/ FRP) | Double-Walled | Fiberglass Reinforced Plastic | Double-Walled | 2004-07-01
8-002108 | 1 | TRUE | FALSE | Currently in Use | 4000 | Diesel | Fiberglass Reinforced Plastic | Double-Walled | Fiberglass Reinforced Plastic | Double-Walled | 2003-12-01
8-002109 | 1 | TRUE | FALSE | Currently in Use | 10000 | Gasoline | Fiberglass Reinforced Plastic | Double-Walled | Fiberglass Reinforced Plastic | Double-Walled | 1997-07-01
8-002109 | 2 | TRUE | FALSE | Currently in Use | 10000 | Gasoline | Fiberglass Reinforced Plastic | Double-Walled | Fiberglass Reinforced Plastic | Double-Walled | 1997-07-01
8-002109 | 3 | TRUE | FALSE | Currently in Use | 10000 | Gasoline | Fiberglass Reinforced Plastic | Double-Walled | Fiberglass Reinforced Plastic | Double-Walled | 1997-07-01
8-002109 | 4 | TRUE | FALSE | Currently in Use | 10000 | Gasoline | Fiberglass Reinforced Plastic | Double-Walled | Fiberglass Reinforced Plastic | Double-Walled | 1997-07-01
8-002109 | 5 | TRUE | FALSE | Currently in Use | 10000 | Diesel | Fiberglass Reinforced Plastic | Double-Walled | Fiberglass Reinforced Plastic | Double-Walled | 1997-07-01
8-002110 | 1 | TRUE | FALSE | Currently in Use | 20000 | Gasoline | Fiberglass Reinforced Plastic | Double-Walled | Fiberglass Reinforced Plastic | Double-Walled | 2003-08-01
8-002110 | 2 | TRUE | FALSE | Currently in Use | 15000 | Gasoline | Fiberglass Reinforced Plastic | Double-Walled | Fiberglass Reinforced Plastic | Double-Walled | 2003-08-01
8-002110 | 3 | TRUE | FALSE | Currently in Use | 12000 | Diesel | Fiberglass Reinforced Plastic | Double-Walled | Fiberglass Reinforced Plastic | Double-Walled | 2003-08-01
8-002111 | 1 | TRUE | FALSE | Currently in Use | 15000 | Gasoline | Fiberglass Reinforced Plastic | Double-Walled | Flexible Plastic | Double-Walled | 2004-09-01
8-002111 | 2 | TRUE | FALSE | Currently in Use | 15000 | Gasoline | Fiberglass Reinforced Plastic | Double-Walled | Flexible Plastic | Double-Walled | 2004-09-01
8-002111 | 3 | TRUE | FALSE | Currently in Use | 12000 | Gasoline | Fiberglass Reinforced Plastic | Double-Walled | Flexible Plastic | Double-Walled | 2004-09-01
8-002111 | 4 | TRUE | FALSE | Currently in Use | 12000 | Diesel | Fiberglass Reinforced Plastic | Double-Walled | Flexible Plastic | Double-Walled | 2004-09-01
8-002112 | 1 | TRUE | FALSE | Currently in Use | 20000 | Gasoline | Fiberglass Reinforced Plastic | Double-Walled | Flexible Plastic | Double-Walled | 2004-11-01
8-002112 | 2 | TRUE | FALSE | Currently in Use | 12000 | Gasoline | Fiberglass Reinforced Plastic | Double-Walled | Flexible Plastic | Double-Walled | 2004-11-01
8-002112 | 3 | TRUE | FALSE | Currently in Use | 8000 | Diesel | Fiberglass Reinforced Plastic | Double-Walled | Flexible Plastic | Double-Walled | 2004-11-01
8-002113 | 1 | TRUE | FALSE | Currently in Use | 3000 | New Oil | Composite (Steel w/ FRP) | Double-Walled | Flexible Plastic | Double-Walled | 2004-12-01
8-002113 | 2 | TRUE | FALSE | Currently in Use | 3000 | New Oil | Composite (Steel w/ FRP) | Double-Walled | Flexible Plastic | Double-Walled | 2004-12-01
8-002113 | 3 | TRUE | FALSE | Currently in Use | 3000 | New Oil | Composite (Steel w/ FRP) | Double-Walled | Flexible Plastic | Double-Walled | 2004-12-01
8-002113 | 4 | TRUE | FALSE | Currently in Use | 3000 | New Oil | Composite (Steel w/ FRP) | Double-Walled | Flexible Plastic | Double-Walled | 2004-12-01
8-002113 | 5 | TRUE | FALSE | Currently in Use | 3000 | Used Oil | Composite (Steel w/ FRP) | Double-Walled | Flexible Plastic | Double-Walled | 2004-12-01
8-002114 | 1 | TRUE | FALSE | Currently in Use | 600 | Diesel | Fiberglass Reinforced Plastic | Double-Walled | Fiberglass Reinforced Plastic | None | 2003-09-01
8-002115 | 1 | TRUE | FALSE | Permanently Out of Use | 600 | Unknown | Asphalt Coated or Bare Steel | None | Galvanized Steel | None
8-002116 | 1 | TRUE | FALSE | Currently in Use | 20000 | Gasoline | Fiberglass Reinforced Plastic | Double-Walled | Flexible Plastic | Double-Walled | 2005-02-01
8-002116 | 2 | TRUE | FALSE | Currently in Use | 8000 | Gasoline | Fiberglass Reinforced Plastic | Double-Walled | Flexible Plastic | Double-Walled | 2005-02-01
8-002116 | 3 | TRUE | FALSE | Currently in Use | 8000 | Diesel | Fiberglass Reinforced Plastic | Double-Walled | Flexible Plastic | Double-Walled | 2005-02-01
8-002117 | 1 | TRUE | FALSE | Currently in Use | 20000 | Gasoline | Fiberglass Reinforced Plastic | Double-Walled | Flexible Plastic | Double-Walled | 2004-12-30
8-002117 | 2 | TRUE | FALSE | Currently in Use | 15000 | Gasoline | Fiberglass Reinforced Plastic | Double-Walled | Flexible Plastic | Double-Walled | 2004-12-30
8-002117 | 3 | TRUE | FALSE | Currently in Use | 10000 | Diesel | Fiberglass Reinforced Plastic | Double-Walled | Flexible Plastic | Double-Walled | 2004-12-30
8-002118 | 1 | FALSE | TRUE | Currently in Use | 250 | Diesel | Asphalt Coated or Bare Steel | Excavation Liner | Galvanized Steel | None | 1993-10-01
8-002118 | 2 | FALSE | TRUE | Currently in Use | 460 | Diesel | Asphalt Coated or Bare Steel | Excavation Liner | Galvanized Steel | None | 1993-10-01
8-002118 | 3 | FALSE | TRUE | Currently in Use | 300 | Diesel | Asphalt Coated or Bare Steel | Excavation Liner | Galvanized Steel | None | 1993-10-01
8-002118 | 4 | FALSE | TRUE | Currently in Use | 300 | Diesel | Asphalt Coated or Bare Steel | Excavation Liner | Galvanized Steel | None | 1993-10-01
8-002118 | 5 | FALSE | TRUE | Currently in Use | 300 | Gasoline | Asphalt Coated or Bare Steel | Excavation Liner | Galvanized Steel | None | 1993-10-01
8-002119 | 1 | FALSE | TRUE | Currently in Use | 500 | Diesel | Concrete | Excavation Liner | Galvanized Steel | None | 1996-06-21
8-002119 | 2 | FALSE | TRUE | Currently in Use | 500 | Diesel | Concrete | Excavation Liner | Galvanized Steel | None | 1996-06-21
8-002119 | 3 | FALSE | TRUE | Currently in Use | 500 | Diesel | Concrete | Excavation Liner | Galvanized Steel | None | 1996-06-21
8-002119 | 4 | FALSE | TRUE | Currently in Use | 200 | Diesel | Concrete | Excavation Liner | Galvanized Steel | None | 1996-06-21
8-002119 | 5 | FALSE | TRUE | Currently in Use | 75 | Diesel | Concrete | Excavation Liner | Galvanized Steel | None | 1996-06-21
8-002120 | 1 | FALSE | TRUE | Currently in Use | 1000 | Diesel | Concrete | None | Unknown | None | 1998-01-01
8-002120 | 2 | FALSE | TRUE | Currently in Use | 1000 | Gasoline | Concrete | None | Unknown | None | 1998-01-01
8-002121 | 1 | TRUE | FALSE | Currently in Use | 15000 | Gasoline | Composite (Steel w/ FRP) | Double-Walled | Fiberglass Reinforced Plastic | Double-Walled | 2005-01-01
8-002121 | 2 | TRUE | FALSE | Currently in Use | 15000 | Gasoline | Composite (Steel w/ FRP) | Double-Walled | Fiberglass Reinforced Plastic | Double-Walled | 2005-01-01
8-002122 | 1 | TRUE | FALSE | Currently in Use | 12000 | Gasoline | Composite (Steel w/ FRP) | Double-Walled | Flexible Plastic | Secondary Containment | 2005-04-21
8-002122 | 2 | TRUE | FALSE | Currently in Use | 20000 | Diesel | Composite (Steel w/ FRP) | Double-Walled | Flexible Plastic | Secondary Containment | 2005-04-21
8-002122 | 3 | FALSE | TRUE | Currently in Use | 500 | Used Oil | Asphalt Coated or Bare Steel | Double-Walled | Not Listed | None | 2005-04-28
8-002122 | 4 | FALSE | TRUE | Currently in Use | 1000 | New Oil | Asphalt Coated or Bare Steel | Double-Walled | Not Listed | None | 2008-04-28
8-002123 | 1 | TRUE | FALSE | Currently in Use | 20000 | Gasoline | Fiberglass Reinforced Plastic | Double-Walled | Fiberglass Reinforced Plastic | Double-Walled | 2004-03-31
8-002123 | 2 | TRUE | FALSE | Currently in Use | 8000 | Gasoline | Fiberglass Reinforced Plastic | Double-Walled | Fiberglass Reinforced Plastic | Double-Walled | 2004-03-31
8-002123 | 3 | TRUE | FALSE | Currently in Use | 8000 | Diesel | Fiberglass Reinforced Plastic | Double-Walled | Fiberglass Reinforced Plastic | Double-Walled | 2004-03-31
8-002124 | 1 | TRUE | FALSE | Currently in Use | 12000 | Gasoline | Composite (Steel w/ FRP) | Double-Walled | Fiberglass Reinforced Plastic | Double-Walled | 2005-01-01
8-002124 | 2 | TRUE | FALSE | Currently in Use | 12000 | Gasoline | Composite (Steel w/ FRP) | Double-Walled | Fiberglass Reinforced Plastic | Double-Walled | 2005-01-01
8-002124 | 3 | TRUE | FALSE | Currently in Use | 12000 | Gasoline | Composite (Steel w/ FRP) | Double-Walled | Fiberglass Reinforced Plastic | Double-Walled | 2005-01-01
8-002124 | 4 | TRUE | FALSE | Currently in Use | 9000 | Diesel | Composite (Steel w/ FRP) | Double-Walled | Fiberglass Reinforced Plastic | Double-Walled | 2005-01-01
8-002125 | 1 | TRUE | FALSE | Currently in Use | 10000 | Gasoline | Fiberglass Reinforced Plastic | Double-Walled | Flexible Plastic | Double-Walled | 2004-07-01
8-002125 | 2 | TRUE | FALSE | Currently in Use | 10000 | Gasoline | Fiberglass Reinforced Plastic | Double-Walled | Flexible Plastic | Double-Walled | 2004-07-01
8-002125 | 3 | TRUE | FALSE | Currently in Use | 10000 | Gasoline | Fiberglass Reinforced Plastic | Double-Walled | Flexible Plastic | Double-Walled | 2004-07-01
8-002125 | 4 | TRUE | FALSE | Currently in Use | 10000 | Diesel | Fiberglass Reinforced Plastic | Double-Walled | Flexible Plastic | Double-Walled | 2004-07-01
8-002126 | 1 | TRUE | FALSE | Currently in Use | 20000 | Gasoline | Fiberglass Reinforced Plastic | Double-Walled | Flexible Plastic | Double-Walled | 2004-12-01
8-002126 | 2 | TRUE | FALSE | Currently in Use | 15000 | Gasoline | Fiberglass Reinforced Plastic | Double-Walled | Flexible Plastic | Double-Walled | 2004-12-01
8-002126 | 3 | TRUE | FALSE | Currently in Use | 10000 | Diesel | Fiberglass Reinforced Plastic | Double-Walled | Flexible Plastic | Double-Walled | 2004-12-01
8-002127 | 1 | TRUE | FALSE | Currently in Use | 20000 | Gasoline | Fiberglass Reinforced Plastic | Double-Walled | Flexible Plastic | Double-Walled | 2005-04-01
8-002127 | 2 | TRUE | FALSE | Currently in Use | 15000 | Gasoline | Fiberglass Reinforced Plastic | Double-Walled | Flexible Plastic | Double-Walled | 2005-04-01
8-002127 | 3 | TRUE | FALSE | Currently in Use | 10000 | Diesel | Fiberglass Reinforced Plastic | Double-Walled | Flexible Plastic | Double-Walled | 2004-04-01
8-002128 | 1 | TRUE | FALSE | Currently in Use | 20000 | Gasoline | Fiberglass Reinforced Plastic | Double-Walled | Flexible Plastic | Double-Walled | 2005-06-01
8-002128 | 2 | TRUE | FALSE | Currently in Use | 12000 | Gasoline | Fiberglass Reinforced Plastic | Double-Walled | Flexible Plastic | Double-Walled | 2005-06-01
8-002128 | 3 | TRUE | FALSE | Currently in Use | 8000 | Diesel | Fiberglass Reinforced Plastic | Double-Walled | Flexible Plastic | Double-Walled | 2005-06-01
8-002129 | 1 | TRUE | FALSE | Currently in Use | 4000 | Aviation Gas | STI-P3 | Double-Walled | Other | Secondary Containment | 2005-10-01
8-002130 | 1 | FALSE | FALSE | Permanently Out of Use | 0 | Unknown | Asphalt Coated or Bare Steel | None | Not Listed | None
8-002131 | 1 | TRUE | FALSE | Currently in Use | 20000 | Gasoline | Fiberglass Reinforced Plastic | Double-Walled | Fiberglass Reinforced Plastic | Double-Walled | 2005-11-08
8-002131 | 2 | TRUE | FALSE | Currently in Use | 8000 | Gasoline | Fiberglass Reinforced Plastic | Double-Walled | Fiberglass Reinforced Plastic | Double-Walled | 2005-11-08
8-002131 | 3 | TRUE | FALSE | Currently in Use | 8000 | Diesel | Fiberglass Reinforced Plastic | Double-Walled | Fiberglass Reinforced Plastic | Double-Walled | 2006-11-08
8-002132 | 1 | TRUE | FALSE | Currently in Use | 30000 | Gasoline | Fiberglass Reinforced Plastic | Double-Walled | Other | Secondary Containment | 2005-09-01
8-002132 | 2 | TRUE | FALSE | Currently in Use | 30000 | Gasoline | Fiberglass Reinforced Plastic | Double-Walled | Other | Secondary Containment | 2005-09-01
8-002132 | 3 | TRUE | FALSE | Currently in Use | 30000 | Gasoline | Fiberglass Reinforced Plastic | Double-Walled | Other | Secondary Containment | 2005-09-01
8-002132 | 4 | TRUE | FALSE | Currently in Use | 1500 | Hazardous Substance | Fiberglass Reinforced Plastic | Double-Walled | Fiberglass Reinforced Plastic | Double-Walled | 2011-10-01
8-002133 | 1 | FALSE | TRUE | Currently in Use | 10000 | Diesel | Asphalt Coated or Bare Steel | Double-Walled | Galvanized Steel | Secondary Containment | 1996-02-01
8-002134 | 1 | TRUE | FALSE | Currently in Use | 10000 | Gasoline | Fiberglass Reinforced Plastic | Double-Walled | Fiberglass Reinforced Plastic | Double-Walled | 2005-08-01
8-002134 | 2 | TRUE | FALSE | Currently in Use | 10000 | Gasoline | Fiberglass Reinforced Plastic | Double-Walled | Fiberglass Reinforced Plastic | Double-Walled | 2005-08-01
8-002134 | 3 | TRUE | FALSE | Currently in Use | 10000 | Gasoline | Fiberglass Reinforced Plastic | Double-Walled | Fiberglass Reinforced Plastic | Double-Walled | 2005-08-01
8-002134 | 4 | TRUE | FALSE | Currently in Use | 10000 | Diesel | Fiberglass Reinforced Plastic | Double-Walled | Fiberglass Reinforced Plastic | Double-Walled | 2005-08-01
8-002135 | 1 | TRUE | FALSE | Currently in Use | 10000 | Gasoline | Fiberglass Reinforced Plastic | Double-Walled | Fiberglass Reinforced Plastic | Double-Walled | 2005-08-01
8-002135 | 2 | TRUE | FALSE | Currently in Use | 10000 | Gasoline | Fiberglass Reinforced Plastic | Double-Walled | Fiberglass Reinforced Plastic | Double-Walled | 2005-08-01
8-002135 | 3 | TRUE | FALSE | Currently in Use | 10000 | Gasoline | Fiberglass Reinforced Plastic | Double-Walled | Fiberglass Reinforced Plastic | Double-Walled | 2005-08-01
8-002135 | 4 | TRUE | FALSE | Currently in Use | 10000 | Diesel | Fiberglass Reinforced Plastic | Double-Walled | Fiberglass Reinforced Plastic | Double-Walled | 2005-08-01
8-002136 | 1 | FALSE | TRUE | Currently in Use | 300 | Gasoline | Asphalt Coated or Bare Steel | None | Not Listed | None
8-002136 | 2 | FALSE | TRUE | Currently in Use | 500 | Diesel | Asphalt Coated or Bare Steel | None | Not Listed | None
8-002137 | 1 | TRUE | FALSE | Currently in Use | 20000 | Gasoline | Fiberglass Reinforced Plastic | Double-Walled | Flexible Plastic | Double-Walled | 2005-12-01
8-002137 | 2 | TRUE | FALSE | Currently in Use | 8000 | Gasoline | Fiberglass Reinforced Plastic | Double-Walled | Flexible Plastic | Double-Walled | 2005-12-01
8-002137 | 3 | TRUE | FALSE | Currently in Use | 8000 | Diesel | Fiberglass Reinforced Plastic | Double-Walled | Flexible Plastic | Double-Walled | 2005-12-01
8-002138 | 1 | FALSE | TRUE | Permanently Out of Use | 1000 | Diesel | Asphalt Coated or Bare Steel | None | No Piping | None | 2003-01-01
8-002138 | 2 | FALSE | TRUE | Permanently Out of Use | 500 | Gasoline | Asphalt Coated or Bare Steel | None | No Piping | None | 2003-01-01
8-002139 | 1 | TRUE | FALSE | Currently in Use | 20000 | Diesel | Fiberglass Reinforced Plastic | Double-Walled | Fiberglass Reinforced Plastic | Double-Walled | 2005-12-01
8-002139 | 2 | TRUE | FALSE | Currently in Use | 20000 | Diesel | Fiberglass Reinforced Plastic | Double-Walled | Fiberglass Reinforced Plastic | Double-Walled | 2005-12-01
8-002140 | 1 | TRUE | FALSE | Currently in Use | 20000 | Gasoline | Composite (Steel w/ FRP) | Double-Walled | Flexible Plastic | Double-Walled | 2006-07-01
8-002140 | 2 | TRUE | FALSE | Currently in Use | 12000 | Gasoline | Composite (Steel w/ FRP) | Double-Walled | Flexible Plastic | Double-Walled | 2006-07-01
8-002140 | 3 | TRUE | FALSE | Currently in Use | 8000 | Diesel | Composite (Steel w/ FRP) | Double-Walled | Flexible Plastic | Double-Walled | 2006-07-01
8-002141 | 1 | TRUE | FALSE | Currently in Use | 20000 | Gasoline | Composite (Steel w/ FRP) | Double-Walled | Fiberglass Reinforced Plastic | Double-Walled | 2006-09-01
8-002141 | 2 | TRUE | FALSE | Currently in Use | 10000 | Gasoline | Composite (Steel w/ FRP) | Double-Walled | Fiberglass Reinforced Plastic | Double-Walled | 2006-09-01
8-002141 | 3 | TRUE | FALSE | Currently in Use | 10000 | Diesel | Composite (Steel w/ FRP) | Double-Walled | Fiberglass Reinforced Plastic | Double-Walled | 2006-09-01
8-002142 | 1 | TRUE | FALSE | Currently in Use | 3000 | Used Oil | Composite (Steel w/ FRP) | Double-Walled | Fiberglass Reinforced Plastic | Secondary Containment | 2005-10-01
8-002142 | 2 | TRUE | FALSE | Currently in Use | 3000 | New Oil | Composite (Steel w/ FRP) | Double-Walled | Fiberglass Reinforced Plastic | Secondary Containment | 2005-10-01
8-002142 | 3 | TRUE | FALSE | Currently in Use | 3000 | New Oil | Composite (Steel w/ FRP) | Double-Walled | Fiberglass Reinforced Plastic | Secondary Containment | 2005-10-01
8-002142 | 4 | TRUE | FALSE | Currently in Use | 3000 | New Oil | Composite (Steel w/ FRP) | Double-Walled | Fiberglass Reinforced Plastic | Secondary Containment | 2005-10-01
8-002142 | 5 | TRUE | FALSE | Currently in Use | 3000 | New Oil | Composite (Steel w/ FRP) | Double-Walled | Fiberglass Reinforced Plastic | Secondary Containment | 2005-10-01
8-002143 | 1 | TRUE | FALSE | Currently in Use | 10000 | Gasoline | Fiberglass Reinforced Plastic | Double-Walled | Fiberglass Reinforced Plastic | Double-Walled | 2005-08-01
8-002143 | 2 | TRUE | FALSE | Currently in Use | 10000 | Gasoline | Fiberglass Reinforced Plastic | Double-Walled | Fiberglass Reinforced Plastic | Double-Walled | 2005-08-01
8-002143 | 3 | TRUE | FALSE | Currently in Use | 10000 | Gasoline | Fiberglass Reinforced Plastic | Double-Walled | Fiberglass Reinforced Plastic | Double-Walled | 2005-08-01
8-002143 | 4 | TRUE | FALSE | Currently in Use | 10000 | Diesel | Fiberglass Reinforced Plastic | Double-Walled | Fiberglass Reinforced Plastic | Double-Walled | 2005-08-01
8-002144 | 1 | TRUE | FALSE | Currently in Use | 10000 | Gasoline | Fiberglass Reinforced Plastic | Double-Walled | Fiberglass Reinforced Plastic | Double-Walled | 2005-08-01
8-002144 | 2 | TRUE | FALSE | Currently in Use | 10000 | Gasoline | Fiberglass Reinforced Plastic | Double-Walled | Fiberglass Reinforced Plastic | Double-Walled | 2005-08-01
8-002144 | 3 | TRUE | FALSE | Currently in Use | 10000 | Gasoline | Fiberglass Reinforced Plastic | Double-Walled | Fiberglass Reinforced Plastic | Double-Walled | 2005-08-01
8-002144 | 4 | TRUE | FALSE | Currently in Use | 10000 | Diesel | Fiberglass Reinforced Plastic | Double-Walled | Fiberglass Reinforced Plastic | Double-Walled | 2005-08-01
8-002145 | 1 | TRUE | FALSE | Permanently Out of Use | 500 | Diesel | Unknown | None | Copper | None | 1983-01-01
8-002146 | 1 | TRUE | FALSE | Currently in Use | 20000 | Gasoline | Composite (Steel w/ FRP) | Double-Walled | Flexible Plastic | Double-Walled | 2006-06-01
8-002146 | 2 | TRUE | FALSE | Currently in Use | 12000 | Gasoline | Composite (Steel w/ FRP) | Double-Walled | Flexible Plastic | Double-Walled | 2006-06-01
8-002146 | 3 | TRUE | FALSE | Currently in Use | 8000 | Diesel | Composite (Steel w/ FRP) | Double-Walled | Flexible Plastic | Double-Walled | 2006-06-01
8-002147 | 1 | TRUE | FALSE | Currently in Use | 20000 | Gasoline | Composite (Steel w/ FRP) | Double-Walled | Flexible Plastic | Double-Walled | 2006-06-01
8-002147 | 2 | TRUE | FALSE | Currently in Use | 10000 | Gasoline | Composite (Steel w/ FRP) | Double-Walled | Fiberglass Reinforced Plastic | Double-Walled | 2006-06-01
8-002147 | 3 | TRUE | FALSE | Currently in Use | 10000 | Diesel | Composite (Steel w/ FRP) | Double-Walled | Flexible Plastic | Double-Walled | 2006-06-01
8-002148 | 1 | TRUE | FALSE | Currently in Use | 20000 | Gasoline | Composite (Steel w/ FRP) | Double-Walled | Flexible Plastic | Double-Walled | 2006-07-01
8-002148 | 2 | TRUE | FALSE | Currently in Use | 10000 | Gasoline | Composite (Steel w/ FRP) | Double-Walled | Flexible Plastic | Double-Walled | 2006-07-01
8-002148 | 3 | TRUE | FALSE | Currently in Use | 10000 | Diesel | Composite (Steel w/ FRP) | Double-Walled | Flexible Plastic | Double-Walled | 2006-07-01
8-002149 | 1 | TRUE | FALSE | Currently in Use | 20000 | Gasoline | Fiberglass Reinforced Plastic | Double-Walled | Flexible Plastic | Double-Walled | 2005-01-01
8-002149 | 2 | TRUE | FALSE | Currently in Use | 12000 | Gasoline | Fiberglass Reinforced Plastic | Double-Walled | Flexible Plastic | Double-Walled | 2005-01-01
8-002149 | 3 | TRUE | FALSE | Currently in Use | 8000 | Diesel | Fiberglass Reinforced Plastic | Double-Walled | Flexible Plastic | Double-Walled | 2005-01-01
8-002150 | 1 | FALSE | TRUE | Currently in Use | 10000 | Diesel | Asphalt Coated or Bare Steel | None | Galvanized Steel | None | 2006-02-01
8-002151 | 1 | TRUE | FALSE | Currently in Use | 3000 | New Oil | Composite (Steel w/ FRP) | Double-Walled | Fiberglass Reinforced Plastic | Double-Walled | 2005-12-01
8-002151 | 2 | TRUE | FALSE | Currently in Use | 3000 | New Oil | Composite (Steel w/ FRP) | Double-Walled | Fiberglass Reinforced Plastic | Double-Walled | 2005-12-01
8-002151 | 3 | TRUE | FALSE | Currently in Use | 3000 | New Oil | Composite (Steel w/ FRP) | Double-Walled | Fiberglass Reinforced Plastic | Double-Walled | 2005-12-01
8-002151 | 4 | TRUE | FALSE | Currently in Use | 3000 | New Oil | Composite (Steel w/ FRP) | Double-Walled | Fiberglass Reinforced Plastic | Double-Walled | 2005-12-01
8-002151 | 5 | TRUE | FALSE | Currently in Use | 3000 | Used Oil | Composite (Steel w/ FRP) | Double-Walled | Fiberglass Reinforced Plastic | Double-Walled | 2005-09-29
8-002152 | 1 | TRUE | FALSE | Currently in Use | 4000 | Diesel | Fiberglass Reinforced Plastic | Double-Walled | Fiberglass Reinforced Plastic | Double-Walled | 2005-05-10
8-002153 | 1 | TRUE | FALSE | Currently in Use | 4000 | Diesel | Fiberglass Reinforced Plastic | Double-Walled | Fiberglass Reinforced Plastic | Double-Walled | 2005-07-27
8-002154 | 1 | TRUE | FALSE | Currently in Use | 20000 | Gasoline | Fiberglass Reinforced Plastic | Double-Walled | Flexible Plastic | Double-Walled | 2005-06-01
8-002154 | 2 | TRUE | FALSE | Currently in Use | 12000 | Gasoline | Fiberglass Reinforced Plastic | Double-Walled | Flexible Plastic | Double-Walled | 2005-06-01
8-002154 | 3 | TRUE | FALSE | Currently in Use | 8000 | Diesel | Fiberglass Reinforced Plastic | Double-Walled | Flexible Plastic | Double-Walled | 2005-06-01
8-002155 | 1 | TRUE | FALSE | Currently in Use | 15000 | Gasoline | Composite (Steel w/ FRP) | Double-Walled | Flexible Plastic | Double-Walled | 2005-11-01
8-002155 | 2 | TRUE | FALSE | Currently in Use | 20000 | Gasoline | Composite (Steel w/ FRP) | Double-Walled | Flexible Plastic | Double-Walled | 2005-11-01
8-002156 | 1 | TRUE | FALSE | Currently in Use | 20000 | Gasoline | Composite (Steel w/ FRP) | Double-Walled | Flexible Plastic | Double-Walled | 2005-10-01
8-002156 | 2 | TRUE | FALSE | Currently in Use | 12000 | Gasoline | Composite (Steel w/ FRP) | Double-Walled | Flexible Plastic | Double-Walled | 2005-10-01
8-002156 | 3 | TRUE | FALSE | Currently in Use | 8000 | Diesel | Composite (Steel w/ FRP) | Double-Walled | Flexible Plastic | Double-Walled | 2005-10-01
8-002157 | 1 | TRUE | FALSE | Permanently Out of Use | 500 | Used Oil | Asphalt Coated or Bare Steel | None | Unknown | None | 1986-06-01
8-002158 | 1 | TRUE | FALSE | Currently in Use | 20000 | Gasoline | Composite (Steel w/ FRP) | Double-Walled | Flexible Plastic | Double-Walled | 2006-01-01
8-002158 | 2 | TRUE | FALSE | Currently in Use | 10000 | Gasoline | Composite (Steel w/ FRP) | Double-Walled | Flexible Plastic | Double-Walled | 2006-01-01
8-002158 | 3 | TRUE | FALSE | Currently in Use | 10000 | Diesel | Composite (Steel w/ FRP) | Double-Walled | Flexible Plastic | Double-Walled | 2006-01-01
8-002159 | 1 | TRUE | FALSE | Currently in Use | 12000 | Gasoline | Fiberglass Reinforced Plastic | Double-Walled | Flexible Plastic | Double-Walled | 2006-06-14
8-002159 | 2 | TRUE | FALSE | Currently in Use | 12000 | Diesel | Fiberglass Reinforced Plastic | Double-Walled | Flexible Plastic | Double-Walled | 2006-06-14
8-002160 | 1 | TRUE | FALSE | Permanently Out of Use | 4000 | Diesel | Asphalt Coated or Bare Steel | None | Galvanized Steel | None | 1976-01-01
8-002160 | 2 | TRUE | FALSE | Permanently Out of Use | 10000 | Gasoline | Asphalt Coated or Bare Steel | None | Galvanized Steel | None | 1976-01-01
8-002161 | 1 | TRUE | FALSE | Currently in Use | 8000 | Diesel | Fiberglass Reinforced Plastic | Double-Walled | Fiberglass Reinforced Plastic | Double-Walled | 2006-08-01
8-002161 | 2 | TRUE | FALSE | Currently in Use | 10000 | Diesel | Fiberglass Reinforced Plastic | Double-Walled | Fiberglass Reinforced Plastic | Double-Walled | 2006-08-01
8-002161 | 3 | TRUE | FALSE | Currently in Use | 15000 | Gasoline | Fiberglass Reinforced Plastic | Double-Walled | Fiberglass Reinforced Plastic | Double-Walled | 2006-08-01
8-002162 | 1 | TRUE | FALSE | Currently in Use | 20000 | Gasoline | Fiberglass Reinforced Plastic | Double-Walled | Flexible Plastic | Double-Walled | 2006-09-01
8-002162 | 2 | TRUE | FALSE | Currently in Use | 15000 | Gasoline | Fiberglass Reinforced Plastic | Double-Walled | Flexible Plastic | Double-Walled | 2006-09-01
8-002162 | 3 | TRUE | FALSE | Currently in Use | 10000 | Gasoline | Fiberglass Reinforced Plastic | Double-Walled | Flexible Plastic | Double-Walled | 2006-09-01
8-002163 | 1 | TRUE | FALSE | Currently in Use | 4000 | Diesel | Fiberglass Reinforced Plastic | Double-Walled | Fiberglass Reinforced Plastic | Double-Walled | 2006-08-01
8-002164 | 1 | TRUE | FALSE | Currently in Use | 10000 | Gasoline | Fiberglass Reinforced Plastic | Double-Walled | Fiberglass Reinforced Plastic | Double-Walled | 2007-03-01
8-002164 | 2 | TRUE | FALSE | Currently in Use | 10000 | Gasoline | Fiberglass Reinforced Plastic | Double-Walled | Fiberglass Reinforced Plastic | Double-Walled | 2007-03-01
8-002164 | 3 | TRUE | FALSE | Currently in Use | 10000 | Gasoline | Fiberglass Reinforced Plastic | Double-Walled | Fiberglass Reinforced Plastic | Double-Walled | 2007-03-01
8-002164 | 4 | TRUE | FALSE | Currently in Use | 10000 | Diesel | Fiberglass Reinforced Plastic | Double-Walled | Fiberglass Reinforced Plastic | Double-Walled | 2007-03-01
8-002165 | 1 | TRUE | FALSE | Permanently Out of Use | 20000 | Diesel | Fiberglass Reinforced Plastic | Double-Walled | Flexible Plastic | Double-Walled | 2007-05-01
8-002166 | 1 | TRUE | FALSE | Currently in Use | 20000 | Gasoline | Fiberglass Reinforced Plastic | Double-Walled | Fiberglass Reinforced Plastic | Double-Walled | 2007-05-01
8-002166 | 2 | TRUE | FALSE | Currently in Use | 20000 | Gasoline | Fiberglass Reinforced Plastic | Double-Walled | Fiberglass Reinforced Plastic | Double-Walled | 2007-05-01
8-002166 | 3 | TRUE | FALSE | Currently in Use | 20000 | Diesel | Fiberglass Reinforced Plastic | Double-Walled | Fiberglass Reinforced Plastic | Double-Walled | 2007-05-01
8-002167 | 1 | TRUE | FALSE | Currently in Use | 20000 | Gasoline | Fiberglass Reinforced Plastic | Double-Walled | Flexible Plastic | Double-Walled | 2007-01-30
8-002167 | 2 | TRUE | FALSE | Currently in Use | 12000 | Gasoline | Fiberglass Reinforced Plastic | Double-Walled | Flexible Plastic | Double-Walled | 2007-01-30
8-002167 | 3 | TRUE | FALSE | Currently in Use | 8000 | Diesel | Fiberglass Reinforced Plastic | Double-Walled | Flexible Plastic | Double-Walled | 2007-01-30
8-002168 | 1 | TRUE | FALSE | Currently in Use | 25000 | Diesel | Fiberglass Reinforced Plastic | Double-Walled | Fiberglass Reinforced Plastic | Double-Walled | 2005-04-01
8-002169 | 1 | TRUE | FALSE | Currently in Use | 25000 | Gasoline | Composite (Steel w/ FRP) | Double-Walled | Fiberglass Reinforced Plastic | Double-Walled | 2005-04-25
8-002169 | 2 | TRUE | FALSE | Currently in Use | 25000 | Gasoline | Composite (Steel w/ FRP) | Double-Walled | Fiberglass Reinforced Plastic | Double-Walled | 2005-04-25
8-002169 | 3 | TRUE | FALSE | Currently in Use | 25000 | Gasoline | Composite (Steel w/ FRP) | Double-Walled | Fiberglass Reinforced Plastic | Double-Walled | 2005-04-25
8-002169 | 4 | TRUE | FALSE | Currently in Use | 25000 | Gasoline | Composite (Steel w/ FRP) | Double-Walled | Fiberglass Reinforced Plastic | Double-Walled | 2005-04-25
8-002169 | 5 | TRUE | FALSE | Currently in Use | 25000 | Gasoline | Composite (Steel w/ FRP) | Double-Walled | Fiberglass Reinforced Plastic | Double-Walled | 2005-04-25
8-002169 | 6 | TRUE | FALSE | Currently in Use | 25000 | Gasoline | Composite (Steel w/ FRP) | Double-Walled | Fiberglass Reinforced Plastic | Double-Walled | 2005-04-25
8-002170 | 1 | TRUE | FALSE | Currently in Use | 20000 | Gasoline | Composite (Steel w/ FRP) | Double-Walled | Fiberglass Reinforced Plastic | Double-Walled | 2006-05-01
8-002170 | 2 | TRUE | FALSE | Currently in Use | 10000 | Gasoline | Composite (Steel w/ FRP) | Double-Walled | Fiberglass Reinforced Plastic | Double-Walled | 2006-05-01
8-002170 | 3 | TRUE | FALSE | Currently in Use | 10000 | Diesel | Composite (Steel w/ FRP) | Double-Walled | Fiberglass Reinforced Plastic | Double-Walled | 2006-05-01
8-002171 | 1 | TRUE | FALSE | Currently in Use | 15000 | Gasoline | Composite (Steel w/ FRP) | Double-Walled | Flexible Plastic | Double-Walled | 2007-02-01
8-002171 | 2 | TRUE | FALSE | Currently in Use | 15000 | Gasoline | Composite (Steel w/ FRP) | Double-Walled | Flexible Plastic | Double-Walled | 2007-02-01
8-002171 | 3 | TRUE | FALSE | Currently in Use | 8000 | Gasoline | Composite (Steel w/ FRP) | Double-Walled | Flexible Plastic | Double-Walled | 2007-02-01
8-002171 | 4 | TRUE | FALSE | Currently in Use | 7000 | Diesel | Composite (Steel w/ FRP) | Double-Walled | Flexible Plastic | Double-Walled | 2007-02-01
8-002172 | 1 | TRUE | FALSE | Temporarily Out of Use | 5000 | Gasoline | Composite (Steel w/ FRP) | Double-Walled | Fiberglass Reinforced Plastic | Double-Walled | 2006-06-01
8-002172 | 2 | TRUE | FALSE | Temporarily Out of Use | 2500 | Gasoline | Composite (Steel w/ FRP) | Double-Walled | Fiberglass Reinforced Plastic | Double-Walled | 2006-06-01
8-002172 | 3 | TRUE | FALSE | Temporarily Out of Use | 7500 | Gasoline | Composite (Steel w/ FRP) | Double-Walled | Fiberglass Reinforced Plastic | Double-Walled | 2006-06-01
8-002173 | 1 | TRUE | FALSE | Currently in Use | 10000 | Diesel | Fiberglass Reinforced Plastic | Double-Walled | Other | Double-Walled | 2007-01-01
8-002173 | 2 | TRUE | FALSE | Currently in Use | 15000 | Gasoline | Fiberglass Reinforced Plastic | Double-Walled | Other | Double-Walled | 2007-01-01
8-002174 | 1 | TRUE | FALSE | Currently in Use | 12000 | Gasoline | Composite (Steel w/ FRP) | Double-Walled | Fiberglass Reinforced Plastic | Double-Walled | 2007-01-01
8-002174 | 2 | TRUE | FALSE | Currently in Use | 10000 | Diesel | Composite (Steel w/ FRP) | Double-Walled | Flexible Plastic | Double-Walled | 2007-01-01
8-002174 | 3 | TRUE | FALSE | Currently in Use | 20000 | Gasoline | Composite (Steel w/ FRP) | Double-Walled | Flexible Plastic | Double-Walled | 2007-01-01
8-002174 | 4 | TRUE | FALSE | Currently in Use | 20000 | Diesel | Composite (Steel w/ FRP) | Double-Walled | Fiberglass Reinforced Plastic | Double-Walled | 2007-01-01
8-002174 | 5 | TRUE | FALSE | Currently in Use | 20000 | Diesel | Composite (Steel w/ FRP) | Double-Walled | Fiberglass Reinforced Plastic | Double-Walled | 2007-01-01
8-002175 | 1 | TRUE | FALSE | Currently in Use | 15000 | Gasoline | Composite (Steel w/ FRP) | Double-Walled | Flexible Plastic | Double-Walled | 2007-01-01
8-002175 | 2 | TRUE | FALSE | Currently in Use | 12000 | Gasoline | Composite (Steel w/ FRP) | Double-Walled | Flexible Plastic | Double-Walled | 2007-01-01
8-002175 | 3 | TRUE | FALSE | Currently in Use | 12000 | Gasoline | Composite (Steel w/ FRP) | Double-Walled | Flexible Plastic | Double-Walled | 2007-01-01
8-002176 | 1 | TRUE | FALSE | Currently in Use | 15000 | Gasoline | Fiberglass Reinforced Plastic | Double-Walled | Flexible Plastic | Double-Walled | 2007-08-17
8-002176 | 2 | TRUE | FALSE | Currently in Use | 10000 | Gasoline | Fiberglass Reinforced Plastic | Double-Walled | Flexible Plastic | Double-Walled | 2007-08-17
8-002177 | 1 | TRUE | FALSE | Currently in Use | 20000 | Gasoline | Composite (Steel w/ FRP) | Double-Walled | Flexible Plastic | Double-Walled | 2007-03-01
8-002177 | 2 | TRUE | FALSE | Currently in Use | 12000 | Gasoline | Composite (Steel w/ FRP) | Double-Walled | Flexible Plastic | Double-Walled | 2007-03-01
8-002177 | 3 | TRUE | FALSE | Currently in Use | 8000 | Diesel | Composite (Steel w/ FRP) | Double-Walled | Flexible Plastic | Double-Walled | 2007-03-01
8-002178 | 1 | FALSE | FALSE | Permanently Out of Use | 10000 | Unknown | Asphalt Coated or Bare Steel | None | Unknown | None
8-002179 | 1 | TRUE | FALSE | Currently in Use | 15000 | Gasoline | Fiberglass Reinforced Plastic | Double-Walled | Flexible Plastic | Double-Walled | 2007-11-01
8-002179 | 2 | TRUE | FALSE | Currently in Use | 10000 | Gasoline | Fiberglass Reinforced Plastic | Double-Walled | Flexible Plastic | Double-Walled | 2007-11-01
8-002180 | 1 | TRUE | FALSE | Currently in Use | 20000 | Gasoline | Composite (Steel w/ FRP) | Double-Walled | Flexible Plastic | Double-Walled | 2007-06-01
8-002180 | 2 | TRUE | FALSE | Currently in Use | 12000 | Gasoline | Composite (Steel w/ FRP) | Double-Walled | Flexible Plastic | Double-Walled | 2007-06-01
8-002180 | 3 | TRUE | FALSE | Currently in Use | 12000 | Diesel | Composite (Steel w/ FRP) | Double-Walled | Flexible Plastic | Double-Walled | 2007-06-01
8-002181 | 1 | TRUE | FALSE | Currently in Use | 20000 | Gasoline | Fiberglass Reinforced Plastic | Double-Walled | Flexible Plastic | Double-Walled | 2007-11-01
8-002181 | 2 | TRUE | FALSE | Currently in Use | 20000 | Gasoline | Fiberglass Reinforced Plastic | Double-Walled | Flexible Plastic | Double-Walled | 2007-11-01
8-002181 | 3 | TRUE | FALSE | Currently in Use | 12000 | Gasoline | Fiberglass Reinforced Plastic | Double-Walled | Fiberglass Reinforced Plastic | Double-Walled | 2007-11-01
8-002181 | 4 | TRUE | FALSE | Currently in Use | 8000 | Diesel | Fiberglass Reinforced Plastic | Double-Walled | Flexible Plastic | Double-Walled | 2007-11-01
8-002182 | 1 | TRUE | FALSE | Currently in Use | 20000 | Diesel | Fiberglass Reinforced Plastic | Double-Walled | Fiberglass Reinforced Plastic | Double-Walled | 2007-04-01
8-002182 | 2 | TRUE | FALSE | Currently in Use | 20000 | Diesel | Fiberglass Reinforced Plastic | Double-Walled | Fiberglass Reinforced Plastic | Double-Walled | 2007-04-01
8-002182 | 3 | TRUE | FALSE | Currently in Use | 20000 | Diesel | Fiberglass Reinforced Plastic | Double-Walled | Fiberglass Reinforced Plastic | Double-Walled | 2007-04-01
8-002182 | 4 | TRUE | FALSE | Currently in Use | 20000 | Diesel | Fiberglass Reinforced Plastic | Double-Walled | Fiberglass Reinforced Plastic | Double-Walled | 2007-04-01
8-002182 | 5 | TRUE | FALSE | Currently in Use | 20000 | Diesel | Fiberglass Reinforced Plastic | Double-Walled | Fiberglass Reinforced Plastic | Double-Walled | 2007-04-01
8-002182 | 6 | TRUE | FALSE | Currently in Use | 20000 | Diesel | Fiberglass Reinforced Plastic | Double-Walled | Fiberglass Reinforced Plastic | Double-Walled | 2007-04-01
8-002182 | 7 | TRUE | FALSE | Currently in Use | 20000 | Diesel | Fiberglass Reinforced Plastic | Double-Walled | Fiberglass Reinforced Plastic | Double-Walled | 2007-04-01
8-002182 | 8 | TRUE | FALSE | Currently in Use | 20000 | Diesel | Fiberglass Reinforced Plastic | Double-Walled | Fiberglass Reinforced Plastic | Double-Walled | 2007-04-01
8-002182 | 9 | TRUE | FALSE | Currently in Use | 20000 | Diesel | Fiberglass Reinforced Plastic | Double-Walled | Fiberglass Reinforced Plastic | Double-Walled | 2007-04-01
8-002183 | 1 | TRUE | FALSE | Currently in Use | 20000 | Gasoline | Fiberglass Reinforced Plastic | Double-Walled | Flexible Plastic | Double-Walled | 2008-01-01
8-002183 | 2 | TRUE | FALSE | Currently in Use | 20000 | Gasoline | Fiberglass Reinforced Plastic | Double-Walled | Flexible Plastic | Double-Walled | 2008-01-01
8-002183 | 3 | TRUE | FALSE | Currently in Use | 12000 | Gasoline | Fiberglass Reinforced Plastic | Double-Walled | Flexible Plastic | Double-Walled | 2008-01-01
8-002183 | 4 | TRUE | FALSE | Currently in Use | 8000 | Diesel | Fiberglass Reinforced Plastic | Double-Walled | Flexible Plastic | Double-Walled | 2008-01-01
8-002184 | 1 | TRUE | FALSE | Currently in Use | 5000 | Diesel | Fiberglass Reinforced Plastic | Double-Walled | Fiberglass Reinforced Plastic | Double-Walled | 2000-05-01
8-002185 | 1 | TRUE | FALSE | Currently in Use | 12000 | Gasoline | Composite (Steel w/ FRP) | Double-Walled | Fiberglass Reinforced Plastic | Double-Walled | 2008-06-30
8-002185 | 2 | TRUE | FALSE | Currently in Use | 12000 | Gasoline | Composite (Steel w/ FRP) | Double-Walled | Fiberglass Reinforced Plastic | Double-Walled | 2008-06-30
8-002185 | 3 | TRUE | FALSE | Currently in Use | 12000 | Gasoline | Composite (Steel w/ FRP) | Double-Walled | Fiberglass Reinforced Plastic | Double-Walled | 2008-06-30
8-002185 | 4 | TRUE | FALSE | Currently in Use | 3000 | Gasoline | Composite (Steel w/ FRP) | Double-Walled | Fiberglass Reinforced Plastic | Double-Walled | 2008-06-30
8-002185 | 5 | TRUE | FALSE | Currently in Use | 9000 | Diesel | Composite (Steel w/ FRP) | Double-Walled | Fiberglass Reinforced Plastic | Double-Walled | 2008-06-30
8-002185 | 6 | TRUE | FALSE | Currently in Use | 12000 | Gasohol | Composite (Steel w/ FRP) | Double-Walled | Fiberglass Reinforced Plastic | Double-Walled | 2008-06-30
8-002186 | 1 | TRUE | FALSE | Currently in Use | 20000 | Gasoline | Fiberglass Reinforced Plastic | Double-Walled | Fiberglass Reinforced Plastic | Double-Walled | 2008-07-14
8-002186 | 2 | TRUE | FALSE | Currently in Use | 20000 | Gasoline | Fiberglass Reinforced Plastic | Double-Walled | Fiberglass Reinforced Plastic | Double-Walled | 2008-07-14
8-002186 | 3 | TRUE | FALSE | Currently in Use | 20000 | Diesel | Fiberglass Reinforced Plastic | Double-Walled | Fiberglass Reinforced Plastic | Double-Walled | 2008-07-14
8-002187 | 1 | TRUE | FALSE | Currently in Use | 20000 | Gasoline | Composite (Steel w/ FRP) | Double-Walled | Flexible Plastic | Double-Walled | 2007-12-01
8-002187 | 2 | TRUE | FALSE | Currently in Use | 12000 | Gasoline | Composite (Steel w/ FRP) | Double-Walled | Flexible Plastic | Double-Walled | 2007-12-01
8-002187 | 3 | TRUE | FALSE | Currently in Use | 8000 | Diesel | Composite (Steel w/ FRP) | Double-Walled | Flexible Plastic | Double-Walled | 2007-12-01
8-002188 | 1 | TRUE | FALSE | Currently in Use | 600 | Diesel | Fiberglass Reinforced Plastic | Double-Walled | Fiberglass Reinforced Plastic | Double-Walled | 2007-09-24
8-002189 | 1 | TRUE | FALSE | Currently in Use | 15000 | Gasoline | Fiberglass Reinforced Plastic | Double-Walled | Flexible Plastic | Double-Walled | 2008-06-01
8-002189 | 2 | TRUE | FALSE | Currently in Use | 12000 | Gasoline | Fiberglass Reinforced Plastic | Double-Walled | Flexible Plastic | Double-Walled | 2008-06-01
8-002189 | 3 | TRUE | FALSE | Currently in Use | 8000 | Diesel | Fiberglass Reinforced Plastic | Double-Walled | Flexible Plastic | Double-Walled | 2008-06-01
8-002190 | 1 | TRUE | FALSE | Currently in Use | 12000 | Gasoline | Composite (Steel w/ FRP) | Double-Walled | Fiberglass Reinforced Plastic | Double-Walled | 2008-10-01
8-002190 | 2 | TRUE | FALSE | Currently in Use | 12000 | Gasoline | Composite (Steel w/ FRP) | Double-Walled | Fiberglass Reinforced Plastic | Double-Walled | 2008-10-01
8-002190 | 3 | TRUE | FALSE | Currently in Use | 12000 | Gasoline | Composite (Steel w/ FRP) | Double-Walled | Fiberglass Reinforced Plastic | Double-Walled | 2008-10-01
8-002190 | 4 | TRUE | FALSE | Currently in Use | 3000 | Gasoline | Composite (Steel w/ FRP) | Double-Walled | Fiberglass Reinforced Plastic | Double-Walled | 2008-10-01
8-002190 | 5 | TRUE | FALSE | Currently in Use | 9000 | Diesel | Composite (Steel w/ FRP) | Double-Walled | Fiberglass Reinforced Plastic | Double-Walled | 2008-10-01
8-002190 | 6 | TRUE | FALSE | Currently in Use | 12000 | Gasoline | Composite (Steel w/ FRP) | Double-Walled | Fiberglass Reinforced Plastic | Double-Walled | 2008-10-01
8-002191 | 1 | TRUE | FALSE | Currently in Use | 20000 | Gasoline | Composite (Steel w/ FRP) | Double-Walled | Flexible Plastic | Double-Walled | 2008-03-01
8-002191 | 2 | TRUE | FALSE | Currently in Use | 12000 | Gasoline | Composite (Steel w/ FRP) | Double-Walled | Flexible Plastic | Double-Walled | 2008-03-01
8-002191 | 3 | TRUE | FALSE | Currently in Use | 8000 | Diesel | Composite (Steel w/ FRP) | Double-Walled | Flexible Plastic | Double-Walled | 2008-03-01
8-002192 | 1 | TRUE | FALSE | Currently in Use | 20000 | Gasoline | Fiberglass Reinforced Plastic | Double-Walled | Flexible Plastic | Double-Walled | 2008-03-01
8-002192 | 2 | TRUE | FALSE | Currently in Use | 14000 | Gasoline | Fiberglass Reinforced Plastic | Double-Walled | Flexible Plastic | Double-Walled | 2008-03-01
8-002192 | 3 | TRUE | FALSE | Currently in Use | 8000 | Diesel | Fiberglass Reinforced Plastic | Double-Walled | Flexible Plastic | Double-Walled | 2008-03-01
8-002193 | 1 | TRUE | FALSE | Currently in Use | 20000 | Diesel | Fiberglass Reinforced Plastic | Double-Walled | Fiberglass Reinforced Plastic | Double-Walled | 2008-03-01
8-002194 | 1 | TRUE | FALSE | Currently in Use | 20000 | Gasoline | Composite (Steel w/ FRP) | Double-Walled | Flexible Plastic | Double-Walled | 2008-03-01
8-002194 | 2 | TRUE | FALSE | Currently in Use | 12000 | Diesel | Composite (Steel w/ FRP) | Double-Walled | Flexible Plastic | Double-Walled | 2008-03-01
8-002194 | 3 | TRUE | FALSE | Currently in Use | 10000 | Gasoline | Composite (Steel w/ FRP) | Double-Walled | Flexible Plastic | Double-Walled | 2008-03-01
8-002195 | 1 | TRUE | FALSE | Currently in Use | 20000 | Gasoline | Composite (Steel w/ FRP) | Double-Walled | Flexible Plastic | Double-Walled | 2008-02-01
8-002195 | 2 | TRUE | FALSE | Currently in Use | 10000 | Gasoline | Composite (Steel w/ FRP) | Double-Walled | Flexible Plastic | Double-Walled | 2008-02-01
8-002195 | 3 | TRUE | FALSE | Currently in Use | 12000 | Diesel | Composite (Steel w/ FRP) | Double-Walled | Flexible Plastic | Double-Walled | 2008-02-01
8-002196 | 1 | TRUE | FALSE | Currently in Use | 10000 | Gasoline | Fiberglass Reinforced Plastic | Double-Walled | Fiberglass Reinforced Plastic | Double-Walled | 2008-02-01
8-002196 | 2 | TRUE | FALSE | Currently in Use | 10000 | Gasoline | Fiberglass Reinforced Plastic | Double-Walled | Fiberglass Reinforced Plastic | Double-Walled | 2008-02-01
8-002196 | 3 | TRUE | FALSE | Currently in Use | 10000 | Gasoline | Fiberglass Reinforced Plastic | Double-Walled | Fiberglass Reinforced Plastic | Double-Walled | 2008-02-01
8-002196 | 4 | TRUE | FALSE | Currently in Use | 10000 | Diesel | Fiberglass Reinforced Plastic | Double-Walled | Fiberglass Reinforced Plastic | Double-Walled | 2008-02-01
8-002197 | 1 | TRUE | FALSE | Currently in Use | 15000 | Gasoline | Fiberglass Reinforced Plastic | Double-Walled | Flexible Plastic | Double-Walled | 2008-11-01
8-002197 | 2 | TRUE | FALSE | Currently in Use | 10000 | Gasoline | Fiberglass Reinforced Plastic | Double-Walled | Flexible Plastic | Double-Walled | 2008-11-01
8-002198 | 1 | FALSE | TRUE | Currently in Use | 1500 | Diesel | Asphalt Coated or Bare Steel | None | Other | None | 2008-02-12
8-002198 | 2 | FALSE | TRUE | Currently in Use | 1500 | Diesel | Asphalt Coated or Bare Steel | None | Other | None | 2009-02-11
8-002199 | 1 | TRUE | FALSE | Currently in Use | 15000 | Gasoline | Composite (Steel w/ FRP) | Double-Walled | Flexible Plastic | Double-Walled | 2008-04-01
8-002199 | 2 | TRUE | FALSE | Currently in Use | 12000 | Gasoline | Composite (Steel w/ FRP) | Double-Walled | Flexible Plastic | Double-Walled | 2008-04-01
8-002199 | 3 | TRUE | FALSE | Currently in Use | 10000 | Gasoline | Composite (Steel w/ FRP) | Double-Walled | Flexible Plastic | Double-Walled | 2008-04-01
8-002200 | 1 | FALSE | FALSE | Permanently Out of Use | 1000 | Gasoline | Asphalt Coated or Bare Steel | None | Bare Steel | None
8-002200 | 2 | FALSE | FALSE | Permanently Out of Use | 500 | Diesel | Asphalt Coated or Bare Steel | None | Bare Steel | None
8-002200 | 3 | FALSE | FALSE | Permanently Out of Use | 500 | Unknown (petroleum product) | Not Listed | None | Not Listed | None
8-002201 | 1 | TRUE | FALSE | Currently in Use | 10000 | Gasoline | Fiberglass Reinforced Plastic | Double-Walled | Fiberglass Reinforced Plastic | Double-Walled | 2009-08-08
8-002201 | 2 | TRUE | FALSE | Currently in Use | 10000 | Gasoline | Fiberglass Reinforced Plastic | Double-Walled | Fiberglass Reinforced Plastic | Double-Walled | 2009-08-08
8-002201 | 3 | TRUE | FALSE | Currently in Use | 10000 | Gasoline | Fiberglass Reinforced Plastic | Double-Walled | Fiberglass Reinforced Plastic | Double-Walled | 2009-08-08
8-002201 | 4 | TRUE | FALSE | Currently in Use | 10000 | Diesel | Fiberglass Reinforced Plastic | Double-Walled | Fiberglass Reinforced Plastic | Double-Walled | 2009-08-08
8-002202 | 1 | TRUE | FALSE | Currently in Use | 20000 | Gasoline | Fiberglass Reinforced Plastic | Double-Walled | Fiberglass Reinforced Plastic | Double-Walled | 2009-03-01
8-002202 | 2 | TRUE | FALSE | Currently in Use | 8000 | Gasoline | Fiberglass Reinforced Plastic | Double-Walled | Fiberglass Reinforced Plastic | Double-Walled | 2009-03-01
8-002202 | 3 | TRUE | FALSE | Currently in Use | 10000 | Diesel | Fiberglass Reinforced Plastic | Double-Walled | Fiberglass Reinforced Plastic | Double-Walled | 2009-03-01
8-002203 | 1 | TRUE | FALSE | Currently in Use | 20000 | Gasoline | Fiberglass Reinforced Plastic | Double-Walled | Fiberglass Reinforced Plastic | Double-Walled | 2009-07-01
8-002203 | 2 | TRUE | FALSE | Currently in Use | 8000 | Gasoline | Fiberglass Reinforced Plastic | Double-Walled | Fiberglass Reinforced Plastic | Double-Walled | 2009-07-01
8-002203 | 3 | TRUE | FALSE | Currently in Use | 10000 | Diesel | Fiberglass Reinforced Plastic | Double-Walled | Fiberglass Reinforced Plastic | Double-Walled | 2009-07-01
8-002204 | 1 | TRUE | FALSE | Currently in Use | 20000 | Gasoline | Composite (Steel w/ FRP) | Double-Walled | Flexible Plastic | Double-Walled | 2009-04-01
8-002204 | 2 | TRUE | FALSE | Currently in Use | 10000 | Gasoline | Composite (Steel w/ FRP) | Double-Walled | Flexible Plastic | Double-Walled | 2009-04-01
8-002204 | 3 | TRUE | FALSE | Currently in Use | 12000 | Diesel | Composite (Steel w/ FRP) | Double-Walled | Flexible Plastic | Double-Walled | 2009-04-01
8-002205 | 1 | TRUE | FALSE | Currently in Use | 15000 | Gasoline | Fiberglass Reinforced Plastic | Double-Walled | Fiberglass Reinforced Plastic | Double-Walled | 2009-05-01
8-002205 | 2 | TRUE | FALSE | Currently in Use | 10000 | Gasoline | Fiberglass Reinforced Plastic | Double-Walled | Fiberglass Reinforced Plastic | Double-Walled | 2009-05-01
8-002206 | 1 | TRUE | FALSE | Currently in Use | 20000 | Gasoline | Fiberglass Reinforced Plastic | Double-Walled | Fiberglass Reinforced Plastic | Double-Walled | 2009-09-01
8-002206 | 2 | TRUE | FALSE | Currently in Use | 12000 | Diesel | Fiberglass Reinforced Plastic | Double-Walled | Fiberglass Reinforced Plastic | Double-Walled | 2009-09-01
8-002206 | 3 | TRUE | FALSE | Currently in Use | 8000 | Gasoline | Fiberglass Reinforced Plastic | Double-Walled | Flexible Plastic | Double-Walled | 2009-09-01
8-002207 | 1 | TRUE | FALSE | Currently in Use | 12000 | Gasoline | Composite (Steel w/ FRP) | Double-Walled | Fiberglass Reinforced Plastic | Double-Walled | 2009-12-01
8-002207 | 2 | TRUE | FALSE | Currently in Use | 12000 | Gasoline | Composite (Steel w/ FRP) | Double-Walled | Fiberglass Reinforced Plastic | Double-Walled | 2009-12-01
8-002207 | 3 | TRUE | FALSE | Currently in Use | 12000 | Gasoline | Composite (Steel w/ FRP) | Double-Walled | Fiberglass Reinforced Plastic | Double-Walled | 2009-12-01
8-002207 | 4 | TRUE | FALSE | Currently in Use | 5000 | Diesel | Composite (Steel w/ FRP) | Double-Walled | Fiberglass Reinforced Plastic | Double-Walled | 2009-12-01
8-002207 | 5 | TRUE | FALSE | Currently in Use | 4000 | Gasoline | Composite (Steel w/ FRP) | Double-Walled | Fiberglass Reinforced Plastic | Double-Walled | 2009-12-01
8-002207 | 6 | TRUE | FALSE | Currently in Use | 3000 | Gasohol | Composite (Steel w/ FRP) | Double-Walled | Fiberglass Reinforced Plastic | Double-Walled | 2009-12-01
8-002208 | 1 | TRUE | FALSE | Currently in Use | 3000 | New Oil | Composite (Steel w/ FRP) | Double-Walled | Fiberglass Reinforced Plastic | Secondary Containment | 2009-09-01
8-002208 | 2 | TRUE | FALSE | Currently in Use | 3000 | New Oil | Composite (Steel w/ FRP) | Double-Walled | Fiberglass Reinforced Plastic | Secondary Containment | 2009-09-01
8-002208 | 3 | TRUE | FALSE | Currently in Use | 3000 | New Oil | Composite (Steel w/ FRP) | Double-Walled | Fiberglass Reinforced Plastic | Secondary Containment | 2009-09-01
8-002208 | 4 | TRUE | FALSE | Currently in Use | 3000 | New Oil | Composite (Steel w/ FRP) | Double-Walled | Fiberglass Reinforced Plastic | None | 2009-09-01
8-002208 | 5 | TRUE | FALSE | Currently in Use | 3000 | Used Oil | Composite (Steel w/ FRP) | Double-Walled | Fiberglass Reinforced Plastic | Secondary Containment | 2009-09-01
8-002209 | 1 | TRUE | FALSE | Currently in Use | 20000 | Diesel | Fiberglass Reinforced Plastic | Double-Walled | Fiberglass Reinforced Plastic | Double-Walled | 2009-10-01
8-002209 | 2 | TRUE | FALSE | Currently in Use | 20000 | Diesel | Fiberglass Reinforced Plastic | Double-Walled | Fiberglass Reinforced Plastic | Double-Walled | 2009-10-01
8-002209 | 3 | TRUE | FALSE | Currently in Use | 20000 | Diesel | Fiberglass Reinforced Plastic | Double-Walled | Fiberglass Reinforced Plastic | Double-Walled | 2009-10-01
8-002209 | 4 | TRUE | FALSE | Currently in Use | 12000 | Gasoline | Fiberglass Reinforced Plastic | Double-Walled | Fiberglass Reinforced Plastic | Double-Walled | 2009-10-01
8-002209 | 5 | TRUE | FALSE | Currently in Use | 8000 | Gasoline | Fiberglass Reinforced Plastic | Double-Walled | Fiberglass Reinforced Plastic | Double-Walled | 2009-10-01
8-002209 | 6 | TRUE | FALSE | Currently in Use | 20000 | Gasoline | Fiberglass Reinforced Plastic | Double-Walled | Fiberglass Reinforced Plastic | Double-Walled | 2009-10-01
8-002210 | 1 | TRUE | FALSE | Currently in Use | 12000 | Gasoline | Fiberglass Reinforced Plastic | Double-Walled | Fiberglass Reinforced Plastic | Double-Walled | 2009-12-17
8-002211 | 1 | TRUE | FALSE | Currently in Use | 20000 | Gasoline | Fiberglass Reinforced Plastic | Double-Walled | Fiberglass Reinforced Plastic | Double-Walled | 2009-11-01
8-002211 | 2 | TRUE | FALSE | Currently in Use | 8000 | Gasoline | Fiberglass Reinforced Plastic | Double-Walled | Fiberglass Reinforced Plastic | Double-Walled | 2009-11-01
8-002211 | 3 | TRUE | FALSE | Currently in Use | 10000 | Diesel | Fiberglass Reinforced Plastic | Double-Walled | Fiberglass Reinforced Plastic | Double-Walled | 2009-11-01
8-002212 | 1 | TRUE | FALSE | Currently in Use | 15000 | Diesel | Fiberglass Reinforced Plastic | Double-Walled | Fiberglass Reinforced Plastic | Double-Walled | 2008-01-01
8-002213 | 1 | TRUE | FALSE | Currently in Use | 3000 | New Oil | Composite (Steel w/ FRP) | Double-Walled | Fiberglass Reinforced Plastic | Double-Walled | 2010-02-01
8-002213 | 2 | TRUE | FALSE | Currently in Use | 3000 | New Oil | Composite (Steel w/ FRP) | Double-Walled | Fiberglass Reinforced Plastic | Double-Walled | 2010-02-01
8-002213 | 3 | TRUE | FALSE | Currently in Use | 3000 | New Oil | Composite (Steel w/ FRP) | Double-Walled | Fiberglass Reinforced Plastic | Double-Walled | 2010-02-01
8-002213 | 4 | TRUE | FALSE | Currently in Use | 3000 | New Oil | Composite (Steel w/ FRP) | Double-Walled | Fiberglass Reinforced Plastic | Double-Walled | 2010-02-01
8-002213 | 5 | TRUE | FALSE | Currently in Use | 3000 | Used Oil | Composite (Steel w/ FRP) | Double-Walled | Fiberglass Reinforced Plastic | Double-Walled | 2010-02-01
8-002214 | 1 | TRUE | FALSE | Currently in Use | 12000 | Diesel | Composite (Steel w/ FRP) | Double-Walled | Flexible Plastic | None | 2010-06-01
8-002215 | 1 | TRUE | FALSE | Currently in Use | 12000 | Gasoline | Fiberglass Reinforced Plastic | Double-Walled | Fiberglass Reinforced Plastic | Double-Walled | 2010-05-01
8-002216 | 1 | FALSE | TRUE | Currently in Use | 1000 | Used Oil | Asphalt Coated or Bare Steel | None | Galvanized Steel | Secondary Containment | 1992-09-16
8-002216 | 2 | FALSE | TRUE | Currently in Use | 240 | Other (non regulated substance) | Asphalt Coated or Bare Steel | None | Galvanized Steel | Secondary Containment | 1992-09-16
8-002216 | 3 | FALSE | TRUE | Currently in Use | 480 | New Oil | Asphalt Coated or Bare Steel | None | Galvanized Steel | Secondary Containment | 1992-09-16
8-002216 | 4 | FALSE | TRUE | Currently in Use | 480 | Other (petroleum products) | Asphalt Coated or Bare Steel | None | Galvanized Steel | Secondary Containment | 1998-01-01
8-002216 | 5 | FALSE | TRUE | Currently in Use | 480 | New Oil | Asphalt Coated or Bare Steel | None | Galvanized Steel | Secondary Containment | 1999-01-01
8-002217 | 1 | FALSE | TRUE | Currently in Use | 500 | Gasoline | Asphalt Coated or Bare Steel | None | Not Listed | None | 2002-02-01
8-002217 | 2 | FALSE | TRUE | Currently in Use | 1000 | Diesel | Asphalt Coated or Bare Steel | None | Not Listed | None | 2002-02-01
8-002218 | 1 | FALSE | TRUE | Currently in Use | 1500 | Gasoline | Asphalt Coated or Bare Steel | None | Not Listed | None | 2010-03-01
8-002218 | 2 | FALSE | TRUE | Currently in Use | 500 | Diesel | Asphalt Coated or Bare Steel | None | Not Listed | None | 2010-03-01
8-002219 | 1 | TRUE | FALSE | Currently in Use | 12000 | Gasoline | Composite (Steel w/ FRP) | Double-Walled | Fiberglass Reinforced Plastic | Double-Walled | 2010-12-22
8-002219 | 2 | TRUE | FALSE | Currently in Use | 12000 | Gasoline | Composite (Steel w/ FRP) | Double-Walled | Fiberglass Reinforced Plastic | Double-Walled | 2010-12-22
8-002219 | 3 | TRUE | FALSE | Currently in Use | 8000 | Gasoline | Composite (Steel w/ FRP) | Double-Walled | Fiberglass Reinforced Plastic | Double-Walled | 2010-12-22
8-002219 | 4 | TRUE | FALSE | Currently in Use | 4000 | Gasohol | Composite (Steel w/ FRP) | Double-Walled | Fiberglass Reinforced Plastic | Double-Walled | 2010-12-22
8-002219 | 5 | TRUE | FALSE | Currently in Use | 6000 | Diesel | Composite (Steel w/ FRP) | Double-Walled | Fiberglass Reinforced Plastic | Double-Walled | 2010-12-22
8-002219 | 6 | TRUE | FALSE | Currently in Use | 6000 | Gasoline | Composite (Steel w/ FRP) | Double-Walled | Fiberglass Reinforced Plastic | Double-Walled | 2010-12-22
8-002221 | 1 | TRUE | FALSE | Currently in Use | 5000 | Gasoline | Fiberglass Reinforced Plastic | Double-Walled | Flexible Plastic | Double-Walled | 2011-01-02
8-002221 | 2 | TRUE | FALSE | Currently in Use | 5000 | Diesel | Fiberglass Reinforced Plastic | Double-Walled | Flexible Plastic | Double-Walled | 2011-01-02
8-002222 | 1 | TRUE | FALSE | Currently in Use | 10000 | Gasoline | Fiberglass Reinforced Plastic | Double-Walled | Flexible Plastic | Double-Walled | 2011-05-01
8-002222 | 2 | TRUE | FALSE | Currently in Use | 10000 | Gasoline | Fiberglass Reinforced Plastic | Double-Walled | Flexible Plastic | Double-Walled | 2011-05-01
8-002222 | 3 | TRUE | FALSE | Currently in Use | 10000 | Gasoline | Fiberglass Reinforced Plastic | Double-Walled | Flexible Plastic | Double-Walled | 2011-05-01
8-002222 | 4 | TRUE | FALSE | Currently in Use | 10000 | Diesel | Fiberglass Reinforced Plastic | Double-Walled | Flexible Plastic | Double-Walled | 2011-05-01
8-002223 | 1 | TRUE | FALSE | Currently in Use | 7000 | Gasoline | Composite (Steel w/ FRP) | Double-Walled | Flexible Plastic | Double-Walled | 2011-04-21
8-002223 | 2 | TRUE | FALSE | Currently in Use | 8000 | Diesel | Composite (Steel w/ FRP) | Double-Walled | Flexible Plastic | Double-Walled | 2011-04-21
8-002223 | 3 | TRUE | FALSE | Currently in Use | 15000 | Gasoline | Composite (Steel w/ FRP) | Double-Walled | Flexible Plastic | Double-Walled | 2011-04-21
8-002224 | 1 | TRUE | FALSE | Currently in Use | 8000 | Diesel | Composite (Steel w/ FRP) | Double-Walled | Fiberglass Reinforced Plastic | Double-Walled | 2011-06-01
8-002224 | 2 | TRUE | FALSE | Currently in Use | 20000 | Diesel | Composite (Steel w/ FRP) | Double-Walled | Fiberglass Reinforced Plastic | Double-Walled | 2011-06-01
8-002224 | 3 | TRUE | FALSE | Currently in Use | 14000 | Gasoline | Composite (Steel w/ FRP) | Double-Walled | Fiberglass Reinforced Plastic | Double-Walled | 2011-06-01
8-002224 | 4 | TRUE | FALSE | Currently in Use | 6000 | Gasoline | Composite (Steel w/ FRP) | Double-Walled | Fiberglass Reinforced Plastic | Double-Walled | 2011-06-01
8-002225 | 1 | TRUE | FALSE | Currently in Use | 20000 | Gasoline | Fiberglass Reinforced Plastic | Double-Walled | Flexible Plastic | Double-Walled | 2011-12-23
8-002225 | 2 | TRUE | FALSE | Currently in Use | 12000 | Diesel | Fiberglass Reinforced Plastic | Double-Walled | Flexible Plastic | Double-Walled | 2011-12-23
8-002225 | 3 | TRUE | FALSE | Currently in Use | 10000 | Gasoline | Fiberglass Reinforced Plastic | Double-Walled | Flexible Plastic | Double-Walled | 2011-12-23
8-002226 | 1 | TRUE | FALSE | Currently in Use | 12000 | Gasoline | Composite (Steel w/ FRP) | Double-Walled | Flexible Plastic | Double-Walled | 2011-12-01
8-002226 | 2 | TRUE | FALSE | Currently in Use | 20000 | Diesel | Composite (Steel w/ FRP) | Double-Walled | Flexible Plastic | Double-Walled | 2011-12-01
8-002227 | 1 | TRUE | FALSE | Currently in Use | 20000 | Gasoline | Fiberglass Reinforced Plastic | Double-Walled | Fiberglass Reinforced Plastic | Double-Walled | 2012-06-01
8-002227 | 2 | TRUE | FALSE | Currently in Use | 8000 | Gasoline | Fiberglass Reinforced Plastic | Double-Walled | Fiberglass Reinforced Plastic | Double-Walled | 2012-06-01
8-002227 | 3 | TRUE | FALSE | Currently in Use | 10000 | Diesel | Fiberglass Reinforced Plastic | Double-Walled | Fiberglass Reinforced Plastic | Double-Walled | 2012-06-01
8-002228 | 1 | FALSE | FALSE | Permanently Out of Use | 5000 | Unknown | Asphalt Coated or Bare Steel | None | Not Listed | None | 1940-01-01
8-002228 | 2 | FALSE | FALSE | Permanently Out of Use | 5000 | Unknown | Asphalt Coated or Bare Steel | None | No Piping | None | 1940-01-01
8-002228 | 3 | FALSE | FALSE | Permanently Out of Use | 5000 | Unknown | Asphalt Coated or Bare Steel | None | No Piping | None | 1940-01-01
8-002229 | 1 | TRUE | FALSE | Currently in Use | 20000 | Gasoline | Fiberglass Reinforced Plastic | Double-Walled | Flexible Plastic | Double-Walled | 2012-07-01
8-002229 | 2 | TRUE | FALSE | Currently in Use | 12000 | Diesel | Fiberglass Reinforced Plastic | Double-Walled | Flexible Plastic | Double-Walled | 2012-07-01
8-002229 | 3 | TRUE | FALSE | Currently in Use | 8000 | Gasoline | Fiberglass Reinforced Plastic | Double-Walled | Flexible Plastic | Double-Walled | 2012-07-01
8-002230 | 1 | TRUE | FALSE | Currently in Use | 1000 | Other (petroleum products) | Composite (Steel w/ FRP) | Double-Walled | Other | Secondary Containment | 2009-11-01
8-002230 | 2 | FALSE | FALSE | Currently in Use | 4000 | Other (non regulated substance) | Composite (Steel w/ FRP) | Double-Walled | Other | None | 2000-11-01
8-002231 | 1 | TRUE | FALSE | Currently in Use | 15000 | Gasoline | Composite (Steel w/ FRP) | Double-Walled | Flexible Plastic | Double-Walled | 2013-01-13
8-002231 | 2 | TRUE | FALSE | Currently in Use | 8000 | Gasoline | Composite (Steel w/ FRP) | Double-Walled | Flexible Plastic | Double-Walled | 2013-01-13
8-002231 | 3 | TRUE | FALSE | Currently in Use | 7000 | Diesel | Composite (Steel w/ FRP) | Double-Walled | Flexible Plastic | Double-Walled | 2013-01-13
8-002232 | 1 | TRUE | FALSE | Currently in Use | 20000 | Diesel | Composite (Steel w/ FRP) | Double-Walled | Flexible Plastic | Double-Walled | 2012-06-27
8-002233 | 1 | TRUE | FALSE | Currently in Use | 20000 | Gasoline | Fiberglass Reinforced Plastic | Double-Walled | Fiberglass Reinforced Plastic | Double-Walled | 2013-11-01
8-002233 | 2 | TRUE | FALSE | Currently in Use | 10000 | Gasoline | Fiberglass Reinforced Plastic | Double-Walled | Fiberglass Reinforced Plastic | Double-Walled | 2012-11-01
8-002234 | 1 | TRUE | FALSE | Currently in Use | 12000 | Gasoline | Fiberglass Reinforced Plastic | Double-Walled | Flexible Plastic | Double-Walled | 2012-11-01
8-002234 | 2 | TRUE | FALSE | Currently in Use | 12000 | Gasoline | Fiberglass Reinforced Plastic | Double-Walled | Flexible Plastic | Double-Walled | 2012-11-01
8-002234 | 3 | TRUE | FALSE | Currently in Use | 12000 | Gasoline | Fiberglass Reinforced Plastic | Double-Walled | Flexible Plastic | Double-Walled | 2012-11-01
8-002234 | 4 | TRUE | FALSE | Currently in Use | 12000 | Diesel | Fiberglass Reinforced Plastic | Double-Walled | Flexible Plastic | Double-Walled | 2012-11-01
8-002235 | 1 | TRUE | FALSE | Currently in Use | 12000 | Gasoline | Fiberglass Reinforced Plastic | Double-Walled | Flexible Plastic | Double-Walled | 2012-08-01
8-002235 | 2 | TRUE | FALSE | Currently in Use | 12000 | Gasoline | Fiberglass Reinforced Plastic | Double-Walled | Flexible Plastic | Double-Walled | 2012-08-01
8-002235 | 3 | TRUE | FALSE | Currently in Use | 12000 | Gasoline | Fiberglass Reinforced Plastic | Double-Walled | Flexible Plastic | Double-Walled | 2012-08-01
8-002235 | 4 | TRUE | FALSE | Currently in Use | 12000 | Diesel | Fiberglass Reinforced Plastic | Double-Walled | Flexible Plastic | Double-Walled | 2012-08-01
8-002236 | 1 | TRUE | FALSE | Under Construction | 30000 | Aviation Gas | Composite (Steel w/ FRP) | Double-Walled | Other | Cathodically Protected (Galvanic) | 2013-05-01
8-002236 | 2 | TRUE | FALSE | Under Construction | 30000 | Aviation Gas | Composite (Steel w/ FRP) | Double-Walled | Other | Cathodically Protected (Galvanic) | 2013-05-30
8-002237 | 1 | TRUE | FALSE | Currently in Use | 20000 | Gasoline | Fiberglass Reinforced Plastic | Double-Walled | Fiberglass Reinforced Plastic | Double-Walled | 2013-07-01
8-002237 | 2 | TRUE | FALSE | Currently in Use | 8000 | Gasoline | Fiberglass Reinforced Plastic | Double-Walled | Fiberglass Reinforced Plastic | Double-Walled | 2013-07-01
8-002237 | 3 | TRUE | FALSE | Currently in Use | 12000 | Diesel | Fiberglass Reinforced Plastic | Double-Walled | Fiberglass Reinforced Plastic | Double-Walled | 2013-07-01
8-002238 | 1 | TRUE | FALSE | Currently in Use | 20000 | Gasoline | Fiberglass Reinforced Plastic | Double-Walled | Fiberglass Reinforced Plastic | Double-Walled | 2013-02-18
8-002238 | 2 | TRUE | FALSE | Currently in Use | 12000 | Gasoline | Fiberglass Reinforced Plastic | Double-Walled | Fiberglass Reinforced Plastic | Double-Walled | 2013-02-18
8-002238 | 3 | TRUE | FALSE | Currently in Use | 8000 | Diesel | Fiberglass Reinforced Plastic | Double-Walled | Fiberglass Reinforced Plastic | Double-Walled | 2013-02-18
8-002239 | 1 | TRUE | FALSE | Currently in Use | 20000 | Gasoline | Fiberglass Reinforced Plastic | Double-Walled | Fiberglass Reinforced Plastic | Double-Walled | 2012-07-01
8-002239 | 2 | TRUE | FALSE | Currently in Use | 12000 | Gasoline | Fiberglass Reinforced Plastic | Double-Walled | Fiberglass Reinforced Plastic | Double-Walled | 2012-07-01
8-002239 | 3 | TRUE | FALSE | Currently in Use | 8000 | Diesel | Fiberglass Reinforced Plastic | Double-Walled | Fiberglass Reinforced Plastic | Double-Walled | 2012-07-01
8-002240 | 1 | TRUE | FALSE | Currently in Use | 10000 | Gasoline | Fiberglass Reinforced Plastic | Double-Walled | Flexible Plastic | Double-Walled | 2013-08-28
8-002240 | 2 | TRUE | FALSE | Currently in Use | 10000 | Gasoline | Fiberglass Reinforced Plastic | Double-Walled | Flexible Plastic | Double-Walled | 2013-08-28
8-002240 | 3 | TRUE | FALSE | Currently in Use | 10000 | Gasoline | Fiberglass Reinforced Plastic | Double-Walled | Flexible Plastic | Double-Walled | 2013-08-28
8-002240 | 4 | TRUE | FALSE | Currently in Use | 10000 | Diesel | Fiberglass Reinforced Plastic | Double-Walled | Flexible Plastic | Double-Walled | 2013-08-28
8-002241 | 1 | TRUE | FALSE | Currently in Use | 10000 | Gasoline | Fiberglass Reinforced Plastic | Double-Walled | Fiberglass Reinforced Plastic | Double-Walled | 2013-10-11
8-002241 | 2 | TRUE | FALSE | Currently in Use | 12000 | Gasoline | Fiberglass Reinforced Plastic | Double-Walled | Fiberglass Reinforced Plastic | Double-Walled | 2013-10-11
8-002242 | 1 | TRUE | FALSE | Currently in Use | 20000 | Gasoline | Fiberglass Reinforced Plastic | Double-Walled | Fiberglass Reinforced Plastic | Double-Walled | 2014-01-01
8-002242 | 2 | TRUE | FALSE | Currently in Use | 8000 | Gasoline | Fiberglass Reinforced Plastic | Double-Walled | Fiberglass Reinforced Plastic | Double-Walled | 2014-01-01
8-002242 | 3 | TRUE | FALSE | Currently in Use | 12000 | Diesel | Fiberglass Reinforced Plastic | Double-Walled | Fiberglass Reinforced Plastic | Double-Walled | 2014-01-01
8-002243 | 1 | TRUE | FALSE | Currently in Use | 20000 | Gasoline | Fiberglass Reinforced Plastic | Double-Walled | Fiberglass Reinforced Plastic | Double-Walled | 2013-08-29
8-002243 | 2 | TRUE | FALSE | Currently in Use | 10000 | Gasoline | Fiberglass Reinforced Plastic | Double-Walled | Fiberglass Reinforced Plastic | Double-Walled | 2013-08-29
8-002244 | 1 | TRUE | FALSE | Currently in Use | 20000 | Gasoline | Fiberglass Reinforced Plastic | Double-Walled | Fiberglass Reinforced Plastic | Double-Walled | 2014-02-01
8-002244 | 2 | TRUE | FALSE | Currently in Use | 12000 | Gasoline | Fiberglass Reinforced Plastic | Double-Walled | Fiberglass Reinforced Plastic | Double-Walled | 2014-02-01
8-002244 | 3 | TRUE | FALSE | Currently in Use | 12000 | Diesel | Fiberglass Reinforced Plastic | Double-Walled | Fiberglass Reinforced Plastic | Double-Walled | 2014-02-01
8-002245 | 1 | TRUE | FALSE | Currently in Use | 30000 | Gasoline | Fiberglass Reinforced Plastic | Double-Walled | Flexible Plastic | Double-Walled | 2014-06-17
8-002245 | 2 | TRUE | FALSE | Currently in Use | 10000 | Gasoline | Fiberglass Reinforced Plastic | Double-Walled | Flexible Plastic | Double-Walled | 2014-06-17
8-002245 | 3 | TRUE | FALSE | Currently in Use | 8000 | Diesel | Fiberglass Reinforced Plastic | Double-Walled | Flexible Plastic | Double-Walled | 2014-06-17
8-002246 | 1 | TRUE | FALSE | Currently in Use | 20000 | Diesel | Fiberglass Reinforced Plastic | Double-Walled | Fiberglass Reinforced Plastic | Double-Walled | 2013-12-10
8-002247 | 1 | TRUE | FALSE | Currently in Use | 20000 | Gasoline | Fiberglass Reinforced Plastic | Double-Walled | Flexible Plastic | Double-Walled | 2014-08-29
8-002247 | 2 | TRUE | FALSE | Currently in Use | 12000 | Diesel | Fiberglass Reinforced Plastic | Double-Walled | Flexible Plastic | Double-Walled | 2014-08-29
8-002247 | 3 | TRUE | FALSE | Currently in Use | 10000 | Gasoline | Fiberglass Reinforced Plastic | Double-Walled | Flexible Plastic | Double-Walled | 2014-08-29
8-002248 | 1 | TRUE | FALSE | Currently in Use | 20000 | Gasoline | Fiberglass Reinforced Plastic | Double-Walled | Flexible Plastic | Double-Walled | 2014-12-01
8-002248 | 2 | TRUE | FALSE | Currently in Use | 12000 | Gasoline | Fiberglass Reinforced Plastic | Double-Walled | Flexible Plastic | Double-Walled | 2014-12-01
8-002248 | 3 | TRUE | FALSE | Currently in Use | 8000 | Diesel | Fiberglass Reinforced Plastic | Double-Walled | Flexible Plastic | Double-Walled | 2014-12-01
8-002249 | 1 | TRUE | FALSE | Currently in Use | 20000 | Gasoline | Fiberglass Reinforced Plastic | Double-Walled | Flexible Plastic | Double-Walled | 2015-01-29
8-002249 | 2 | TRUE | FALSE | Currently in Use | 12000 | Gasoline | Fiberglass Reinforced Plastic | Double-Walled | Flexible Plastic | Double-Walled | 2015-01-29
8-002249 | 3 | TRUE | FALSE | Currently in Use | 8000 | Diesel | Fiberglass Reinforced Plastic | Double-Walled | Flexible Plastic | Double-Walled | 2015-01-29
8-002250 | 1 | TRUE | FALSE | Currently in Use | 20000 | Gasoline | Fiberglass Reinforced Plastic | Double-Walled | Fiberglass Reinforced Plastic | Double-Walled | 2015-01-28
8-002250 | 2 | TRUE | FALSE | Currently in Use | 10000 | Gasoline | Fiberglass Reinforced Plastic | Double-Walled | Fiberglass Reinforced Plastic | Double-Walled | 2015-01-28
8-002250 | 3 | TRUE | FALSE | Currently in Use | 8000 | Diesel | Fiberglass Reinforced Plastic | Double-Walled | Fiberglass Reinforced Plastic | Double-Walled | 2015-01-28
8-002252 | 1 | TRUE | FALSE | Currently in Use | 20000 | Gasoline | Fiberglass Reinforced Plastic | Double-Walled | Flexible Plastic | Double-Walled | 2014-10-24
8-002252 | 2 | TRUE | FALSE | Currently in Use | 12000 | Gasoline | Fiberglass Reinforced Plastic | Double-Walled | Flexible Plastic | Double-Walled | 2014-10-24
8-002252 | 3 | TRUE | FALSE | Currently in Use | 10000 | Diesel | Fiberglass Reinforced Plastic | Double-Walled | Flexible Plastic | Double-Walled | 2014-10-24
8-002253 | 1 | TRUE | FALSE | Currently in Use | 15000 | Gasoline | Composite (Steel w/ FRP) | Double-Walled | Fiberglass Reinforced Plastic | Double-Walled | 2015-07-01
8-002253 | 2 | TRUE | FALSE | Currently in Use | 10000 | Gasoline | Composite (Steel w/ FRP) | Double-Walled | Fiberglass Reinforced Plastic | Double-Walled | 2015-07-01
8-002253 | 3 | TRUE | FALSE | Currently in Use | 5000 | Diesel | Composite (Steel w/ FRP) | Double-Walled | Fiberglass Reinforced Plastic | Double-Walled | 2015-07-01
8-002254 | 1 | TRUE | FALSE | Currently in Use | 20000 | Gasoline | Fiberglass Reinforced Plastic | Double-Walled | Flexible Plastic | Double-Walled | 2015-06-05
8-002254 | 2 | TRUE | FALSE | Currently in Use | 12000 | Gasoline | Fiberglass Reinforced Plastic | Double-Walled | Flexible Plastic | Double-Walled | 2015-06-05
8-002254 | 3 | TRUE | FALSE | Currently in Use | 8000 | Diesel | Fiberglass Reinforced Plastic | Double-Walled | Flexible Plastic | Double-Walled | 2015-06-05
8-002255 | 1 | TRUE | FALSE | Currently in Use | 25000 | Gasoline | Fiberglass Reinforced Plastic | Double-Walled | Fiberglass Reinforced Plastic | Double-Walled | 2015-04-23
8-002255 | 2 | TRUE | FALSE | Currently in Use | 12000 | Diesel | Fiberglass Reinforced Plastic | Double-Walled | Fiberglass Reinforced Plastic | Double-Walled | 2015-04-23
8-002255 | 3 | TRUE | FALSE | Currently in Use | 10000 | Gasoline | Fiberglass Reinforced Plastic | Double-Walled | Fiberglass Reinforced Plastic | Double-Walled | 2015-04-23
8-002256 | 1 | TRUE | FALSE | Currently in Use | 20000 | Gasoline | Fiberglass Reinforced Plastic | Double-Walled | Flexible Plastic | Double-Walled | 2015-09-28
8-002256 | 2 | TRUE | FALSE | Currently in Use | 8000 | Gasoline | Fiberglass Reinforced Plastic | Double-Walled | Flexible Plastic | Double-Walled | 2015-09-28
8-002256 | 3 | TRUE | FALSE | Currently in Use | 10000 | Diesel | Fiberglass Reinforced Plastic | Double-Walled | Flexible Plastic | Double-Walled | 2015-09-28
8-002257 | 1 | TRUE | FALSE | Currently in Use | 20000 | Gasoline | Fiberglass Reinforced Plastic | Double-Walled | Flexible Plastic | Double-Walled | 2015-11-01
8-002257 | 2 | TRUE | FALSE | Currently in Use | 8000 | Gasoline | Fiberglass Reinforced Plastic | Double-Walled | Flexible Plastic | Double-Walled | 2015-11-01
8-002257 | 3 | TRUE | FALSE | Currently in Use | 10000 | Gasoline | Fiberglass Reinforced Plastic | Double-Walled | Flexible Plastic | Double-Walled | 2015-11-01
8-002258 | 1 | TRUE | FALSE | Currently in Use | 20000 | Gasoline | Fiberglass Reinforced Plastic | Double-Walled | Flexible Plastic | Double-Walled | 2015-09-11
8-002258 | 2 | TRUE | FALSE | Currently in Use | 20000 | Gasoline | Fiberglass Reinforced Plastic | Double-Walled | Flexible Plastic | Double-Walled | 2015-09-11
8-002258 | 3 | TRUE | FALSE | Currently in Use | 12000 | Gasoline | Fiberglass Reinforced Plastic | Double-Walled | Flexible Plastic | Double-Walled | 2015-09-11
8-002258 | 4 | TRUE | FALSE | Currently in Use | 8000 | Diesel | Fiberglass Reinforced Plastic | Double-Walled | Flexible Plastic | Double-Walled | 2015-09-11
8-002259 | 1 | TRUE | FALSE | Currently in Use | 20000 | Gasoline | Fiberglass Reinforced Plastic | Double-Walled | Flexible Plastic | Double-Walled | 2016-02-12
8-002259 | 2 | TRUE | FALSE | Currently in Use | 12000 | Gasoline | Fiberglass Reinforced Plastic | Double-Walled | Flexible Plastic | Double-Walled | 2016-02-12
8-002259 | 3 | TRUE | FALSE | Currently in Use | 8000 | Diesel | Fiberglass Reinforced Plastic | Double-Walled | Flexible Plastic | Double-Walled | 2016-02-12
8-002261 | 1 | TRUE | FALSE | Currently in Use | 25000 | Gasoline | Fiberglass Reinforced Plastic | Double-Walled | Fiberglass Reinforced Plastic | Double-Walled | 2016-07-07
8-002261 | 2 | TRUE | FALSE | Currently in Use | 8000 | Gasoline | Fiberglass Reinforced Plastic | Double-Walled | Fiberglass Reinforced Plastic | Double-Walled | 2016-07-07
8-002261 | 3 | TRUE | FALSE | Currently in Use | 10000 | Diesel | Fiberglass Reinforced Plastic | Double-Walled | Fiberglass Reinforced Plastic | Double-Walled | 2016-07-07
8-002261 | 4 | TRUE | FALSE | Currently in Use | 8000 | Gasoline | Fiberglass Reinforced Plastic | Double-Walled | Fiberglass Reinforced Plastic | Double-Walled | 2016-07-07
8-002263 | 1 | TRUE | FALSE | Currently in Use | 25000 | Gasoline | Fiberglass Reinforced Plastic | Double-Walled | Fiberglass Reinforced Plastic | Double-Walled | 2016-10-16
8-002263 | 2 | TRUE | FALSE | Currently in Use | 8000 | Gasoline | Fiberglass Reinforced Plastic | Double-Walled | Fiberglass Reinforced Plastic | Double-Walled | 2016-10-16
8-002263 | 3 | TRUE | FALSE | Currently in Use | 10000 | Diesel | Fiberglass Reinforced Plastic | Double-Walled | Fiberglass Reinforced Plastic | Double-Walled | 2016-10-16
8-002263 | 4 | TRUE | FALSE | Currently in Use | 8000 | Gasoline | Fiberglass Reinforced Plastic | Double-Walled | Fiberglass Reinforced Plastic | Double-Walled | 2016-10-16
8-002264 | 2 | TRUE | FALSE | Currently in Use | 12000 | Gasoline | Unknown | Double-Walled | Fiberglass Reinforced Plastic | Double-Walled | 2017-03-01
8-002264 | 3 | TRUE | FALSE | Currently in Use | 8000 | Diesel | Unknown | Double-Walled | Fiberglass Reinforced Plastic | Double-Walled | 2017-03-01
8-002265 | 1 | TRUE | FALSE | Currently in Use | 20000 | Gasoline | Fiberglass Reinforced Plastic | Double-Walled | Flexible Plastic | Double-Walled | 2016-11-01
8-002265 | 2 | TRUE | FALSE | Currently in Use | 12000 | Gasoline | Fiberglass Reinforced Plastic | Double-Walled | Flexible Plastic | Double-Walled | 2016-11-01
8-002265 | 3 | TRUE | FALSE | Currently in Use | 8000 | Diesel | Fiberglass Reinforced Plastic | Double-Walled | Flexible Plastic | Double-Walled | 2016-11-01
8-002266 | 1 | TRUE | FALSE | Currently in Use | 20000 | Gasoline | Fiberglass Reinforced Plastic | Double-Walled | Unknown | Double-Walled | 2017-05-01
8-002266 | 2 | TRUE | FALSE | Currently in Use | 12000 | Gasoline | Fiberglass Reinforced Plastic | Double-Walled | Unknown | Double-Walled | 2017-05-01
8-002266 | 3 | TRUE | FALSE | Currently in Use | 8000 | Diesel | Fiberglass Reinforced Plastic | Double-Walled | Unknown | Double-Walled | 2017-05-01
8-002267 | 1 | TRUE | FALSE | Currently in Use | 25000 | Gasoline | Fiberglass Reinforced Plastic | Double-Walled | Fiberglass Reinforced Plastic | Double-Walled | 2017-02-01
8-002267 | 2 | TRUE | FALSE | Currently in Use | 8000 | Gasoline | Fiberglass Reinforced Plastic | Double-Walled | Fiberglass Reinforced Plastic | Double-Walled | 2017-02-01
8-002267 | 3 | TRUE | FALSE | Currently in Use | 10000 | Diesel | Fiberglass Reinforced Plastic | Double-Walled | Fiberglass Reinforced Plastic | Double-Walled | 2017-02-01
8-002267 | 4 | TRUE | FALSE | Currently in Use | 8000 | Gasoline | Fiberglass Reinforced Plastic | Double-Walled | Fiberglass Reinforced Plastic | Double-Walled | 2017-02-01
8-002268 | 1 | TRUE | FALSE | Currently in Use | 20000 | Gasoline | Fiberglass Reinforced Plastic | Double-Walled | Flexible Plastic | Double-Walled | 2017-04-20
8-002268 | 2 | TRUE | FALSE | Currently in Use | 12000 | Diesel | Fiberglass Reinforced Plastic | Double-Walled | Flexible Plastic | Double-Walled | 2017-04-20
8-002268 | 3 | TRUE | FALSE | Currently in Use | 8000 | Gasoline | Fiberglass Reinforced Plastic | Double-Walled | Flexible Plastic | Double-Walled | 2017-04-20
8-002269 | 1 | TRUE | FALSE | Currently in Use | 20000 | Gasoline | Fiberglass Reinforced Plastic | Double-Walled | Fiberglass Reinforced Plastic | Double-Walled | 2016-05-26
8-002269 | 2 | TRUE | FALSE | Currently in Use | 12000 | Gasoline | Fiberglass Reinforced Plastic | Double-Walled | Fiberglass Reinforced Plastic | Double-Walled | 2016-05-26
8-002269 | 3 | TRUE | FALSE | Currently in Use | 8000 | Diesel | Fiberglass Reinforced Plastic | Double-Walled | Fiberglass Reinforced Plastic | Double-Walled | 2016-05-26
8-002271 | 1 | TRUE | FALSE | Currently in Use | 20000 | Gasoline | Fiberglass Reinforced Plastic | Double-Walled | Unknown | Double-Walled | 2017-06-01
8-002271 | 2 | TRUE | FALSE | Currently in Use | 12000 | Gasoline | Fiberglass Reinforced Plastic | Double-Walled | Unknown | Double-Walled | 2017-06-01
8-002271 | 3 | TRUE | FALSE | Currently in Use | 8000 | Diesel | Fiberglass Reinforced Plastic | Double-Walled | Unknown | Double-Walled | 2017-06-01
8-002272 | 2 | TRUE | FALSE | Currently in Use | 8000 | Gasoline | Fiberglass Reinforced Plastic | Double-Walled | Fiberglass Reinforced Plastic | Double-Walled | 2017-02-01
8-002272 | 3 | TRUE | FALSE | Currently in Use | 10000 | Diesel | Fiberglass Reinforced Plastic | Double-Walled | Fiberglass Reinforced Plastic | Double-Walled | 2017-02-01
8-002272 | 4 | TRUE | FALSE | Currently in Use | 8000 | Gasohol | Fiberglass Reinforced Plastic | Double-Walled | Fiberglass Reinforced Plastic | Double-Walled | 2017-02-01
8-002273 | 1 | TRUE | FALSE | Temporarily Out of Use | 600 | Used Oil | Fiberglass Reinforced Plastic | Double-Walled | Fiberglass Reinforced Plastic | Secondary Containment | 1997-03-01
8-002274 | 1 | TRUE | FALSE | Currently in Use | 10000 | Gasoline | Fiberglass Reinforced Plastic | Double-Walled | Flexible Plastic | Double-Walled | 2017-03-01
8-002274 | 2 | TRUE | FALSE | Currently in Use | 10000 | Diesel | Fiberglass Reinforced Plastic | Double-Walled | Flexible Plastic | Double-Walled | 2017-03-01
8-002274 | 3 | TRUE | FALSE | Currently in Use | 1000 | Other (petroleum products) | Fiberglass Reinforced Plastic | Double-Walled | Flexible Plastic | Double-Walled | 2017-03-01
8-002275 | 1 | TRUE | FALSE | Currently in Use | 12000 | Gasoline | Fiberglass Reinforced Plastic | Double-Walled | Fiberglass Reinforced Plastic | Double-Walled | 2017-05-01
9-000001 | 1 | TRUE | FALSE | Permanently Out of Use | 3000 | Diesel | Asphalt Coated or Bare Steel | None | Galvanized Steel | None | 1966-04-16
9-000003 | 1 | TRUE | FALSE | Permanently Out of Use | 3000 | Diesel | Asphalt Coated or Bare Steel | None | Bare Steel | None | 1974-04-16
9-000004 | 1 | TRUE | FALSE | Permanently Out of Use | 12000 | Diesel | Asphalt Coated or Bare Steel | Cathodically Protected (Not Specified) | Bare Steel | None | 1963-04-17
9-000005 | 1 | TRUE | FALSE | Permanently Out of Use | 12000 | Diesel | Asphalt Coated or Bare Steel | None | Bare Steel | None | 1963-04-17
9-000006 | 1 | TRUE | FALSE | Permanently Out of Use | 12000 | Diesel | Asphalt Coated or Bare Steel | Cathodically Protected (Not Specified) | Bare Steel | None | 1963-04-17
9-000010 | 1 | TRUE | FALSE | Permanently Out of Use | 5000 | Gasoline | Asphalt Coated or Bare Steel | None | Bare Steel | None | 1966-03-04
9-000010 | 2 | TRUE | FALSE | Permanently Out of Use | 5000 | Gasoline | Asphalt Coated or Bare Steel | None | Bare Steel | None | 1966-03-04
9-000010 | 3 | TRUE | FALSE | Permanently Out of Use | 5000 | Gasoline | Asphalt Coated or Bare Steel | None | Bare Steel | None | 1966-03-04
9-000010 | 4 | TRUE | FALSE | Permanently Out of Use | 6000 | Gasoline | Asphalt Coated or Bare Steel | None | Bare Steel | None | 1979-03-05
9-000011 | 1 | TRUE | FALSE | Currently in Use | 10000 | Gasoline | Composite (Steel w/ FRP) | Double-Walled | Fiberglass Reinforced Plastic | None | 1992-12-01
9-000011 | 2 | TRUE | FALSE | Currently in Use | 10000 | Gasoline | Composite (Steel w/ FRP) | Double-Walled | Fiberglass Reinforced Plastic | None | 1992-12-01
9-000011 | 3 | TRUE | FALSE | Currently in Use | 6000 | Gasoline | Composite (Steel w/ FRP) | Double-Walled | Fiberglass Reinforced Plastic | None | 1992-12-01
9-000011 | 4 | TRUE | FALSE | Currently in Use | 4000 | Diesel | Composite (Steel w/ FRP) | Double-Walled | Fiberglass Reinforced Plastic | None | 1992-12-01
9-000012 | 1 | TRUE | FALSE | Permanently Out of Use | 4000 | Gasoline | Asphalt Coated or Bare Steel | None | Galvanized Steel | None | 1982-01-01
9-000012 | 2 | FALSE | TRUE | Permanently Out of Use | 6000 | Gasoline | Asphalt Coated or Bare Steel | None | Galvanized Steel | None | 1965-01-01
9-000012 | 3 | TRUE | FALSE | Permanently Out of Use | 1000 | Gasoline | Not Listed | None | Unknown | None
9-000012 | 4 | TRUE | FALSE | Permanently Out of Use | 500 | Gasoline | Not Listed | None | Unknown | None
9-000013 | 1 | TRUE | FALSE | Permanently Out of Use | 3000 | Diesel | Asphalt Coated or Bare Steel | None | Galvanized Steel | None | 1980-02-11
9-000013 | 2 | TRUE | FALSE | Permanently Out of Use | 3000 | Hazardous Substance | Asphalt Coated or Bare Steel | None | Galvanized Steel | None | 1980-02-11
9-000013 | 3 | TRUE | FALSE | Permanently Out of Use | 3000 | Other (petroleum products) | Asphalt Coated or Bare Steel | None | Galvanized Steel | None | 1980-02-11
9-000013 | 4 | TRUE | FALSE | Permanently Out of Use | 3000 | Other (petroleum products) | Asphalt Coated or Bare Steel | None | Galvanized Steel | None | 1980-02-11
9-000013 | 5 | TRUE | FALSE | Permanently Out of Use | 3000 | Other (petroleum products) | Asphalt Coated or Bare Steel | None | Galvanized Steel | None | 1980-02-11
9-000013 | 6 | TRUE | FALSE | Permanently Out of Use | 10000 | Gasoline | Asphalt Coated or Bare Steel | None | Galvanized Steel | None | 1980-02-11
9-000013 | 7 | TRUE | FALSE | Permanently Out of Use | 3000 | Other (petroleum products) | Asphalt Coated or Bare Steel | None | Galvanized Steel | None | 1980-02-11
9-000013 | 8 | TRUE | FALSE | Permanently Out of Use | 3000 | Used Oil | Asphalt Coated or Bare Steel | None | Galvanized Steel | None | 1980-02-11
9-000014 | 1 | TRUE | FALSE | Permanently Out of Use | 300 | Diesel | Asphalt Coated or Bare Steel | None | Unknown | None | 1981-01-22
9-000014 | 2 | FALSE | TRUE | Permanently Out of Use | 500 | Diesel | Asphalt Coated or Bare Steel | Double-Walled | Not Listed | None | 1990-01-01
9-000015 | 1 | TRUE | FALSE | Permanently Out of Use | 550 | Diesel | Asphalt Coated or Bare Steel | None | Copper | None | 1976-01-22
9-000015 | 2 | FALSE | TRUE | Permanently Out of Use | 200 | Diesel | Asphalt Coated or Bare Steel | None | Not Listed | None | 1990-01-01
9-000016 | 1 | TRUE | FALSE | Permanently Out of Use | 10000 | Gasoline | Asphalt Coated or Bare Steel | None | Galvanized Steel | None | 1976-05-05
9-000017 | 1 | TRUE | FALSE | Permanently Out of Use | 3000 | Gasoline | Asphalt Coated or Bare Steel | None | Bare Steel | None | 1982-05-26
9-000017 | 2 | TRUE | FALSE | Permanently Out of Use | 5000 | Diesel | Asphalt Coated or Bare Steel | None | Bare Steel | None | 1982-05-26
9-000017 | 3 | TRUE | FALSE | Permanently Out of Use | 5000 | Diesel | Asphalt Coated or Bare Steel | None | Bare Steel | None | 1982-05-26
9-000017 | 4 | TRUE | FALSE | Permanently Out of Use | 3000 | Used Oil | Asphalt Coated or Bare Steel | None | Bare Steel | None | 1982-05-26
9-000017 | 5 | TRUE | FALSE | Permanently Out of Use | 10000 | New Oil | Asphalt Coated or Bare Steel | None | Bare Steel | None | 1977-05-26
9-000018 | 1 | TRUE | FALSE | Currently in Use | 6000 | Gasoline | Asphalt Coated or Bare Steel | Lined Interior | Fiberglass Reinforced Plastic | Double-Walled | 1977-02-03
9-000018 | 2 | TRUE | FALSE | Currently in Use | 8000 | Gasoline | Asphalt Coated or Bare Steel | Lined Interior | Fiberglass Reinforced Plastic | Double-Walled | 1977-02-03
9-000018 | 3 | TRUE | FALSE | Currently in Use | 12000 | Gasoline | Asphalt Coated or Bare Steel | Lined Interior | Fiberglass Reinforced Plastic | Double-Walled | 1977-02-03
9-000019 | 1 | TRUE | FALSE | Permanently Out of Use | 8000 | Gasoline | Asphalt Coated or Bare Steel | None | Galvanized Steel | None | 1971-05-03
9-000020 | 1 | TRUE | FALSE | Permanently Out of Use | 600 | Gasoline | Asphalt Coated or Bare Steel | None | Galvanized Steel | None | 1967-05-06
9-000020 | 2 | TRUE | FALSE | Permanently Out of Use | 12000 | Diesel | Asphalt Coated or Bare Steel | None | Galvanized Steel | None | 1944-05-06
9-000021 | 1 | TRUE | FALSE | Permanently Out of Use | 8000 | Diesel | Asphalt Coated or Bare Steel | None | Galvanized Steel | None | 1976-04-29
9-000021 | 2 | TRUE | FALSE | Permanently Out of Use | 8000 | Diesel | Asphalt Coated or Bare Steel | None | Galvanized Steel | None | 1976-04-29
9-000022 | 1 | TRUE | FALSE | Permanently Out of Use | 6000 | Gasoline | Asphalt Coated or Bare Steel | Lined Interior | Galvanized Steel | None | 1966-04-29
9-000022 | 2 | TRUE | FALSE | Permanently Out of Use | 6000 | Gasoline | Asphalt Coated or Bare Steel | None | Galvanized Steel | None | 1966-04-29
9-000023 | 1 | TRUE | FALSE | Permanently Out of Use | 10000 | Gasoline | Asphalt Coated or Bare Steel | None | Bare Steel | None | 1984-04-21
9-000023 | 2 | FALSE | TRUE | Currently in Use | 1500 | Gasoline | Asphalt Coated or Bare Steel | None | Bare Steel | None | 1998-09-14
9-000023 | 3 | FALSE | TRUE | Currently in Use | 1500 | Diesel | Asphalt Coated or Bare Steel | None | Bare Steel | None | 1998-09-14
9-000024 | 1 | TRUE | FALSE | Permanently Out of Use | 1000 | Gasoline | Asphalt Coated or Bare Steel | None | Bare Steel | None | 1951-04-22
9-000024 | 2 | TRUE | FALSE | Permanently Out of Use | 1000 | Diesel | Asphalt Coated or Bare Steel | None | Bare Steel | None | 1951-04-22
9-000025 | 1 | TRUE | FALSE | Permanently Out of Use | 1000 | Gasoline | Asphalt Coated or Bare Steel | None | Galvanized Steel | None | 1968-04-21
9-000025 | 2 | FALSE | TRUE | Currently in Use | 1500 | Diesel | Asphalt Coated or Bare Steel | None | Bare Steel | None | 1998-10-07
9-000025 | 3 | FALSE | TRUE | Currently in Use | 1500 | Gasoline | Asphalt Coated or Bare Steel | None | Bare Steel | None | 1998-10-07
9-000026 | 1 | TRUE | FALSE | Permanently Out of Use | 10000 | Gasoline | Asphalt Coated or Bare Steel | None | Galvanized Steel | None | 1978-04-25
9-000026 | 2 | TRUE | FALSE | Permanently Out of Use | 10000 | Diesel | Asphalt Coated or Bare Steel | None | Fiberglass Reinforced Plastic | None | 1978-04-25
9-000027 | 1 | TRUE | FALSE | Permanently Out of Use | 1000 | Gasoline | Asphalt Coated or Bare Steel | None | Galvanized Steel | None | 1953-04-25
9-000027 | 2 | TRUE | FALSE | Permanently Out of Use | 1000 | Diesel | Asphalt Coated or Bare Steel | None | Galvanized Steel | None | 1953-04-25
9-000027 | 3 | TRUE | FALSE | Permanently Out of Use | 10000 | Diesel | Asphalt Coated or Bare Steel | None | Fiberglass Reinforced Plastic | None | 1983-04-26
9-000027 | 4 | TRUE | FALSE | Currently in Use | 2000 | Gasoline | Composite (Steel w/ FRP) | Double-Walled | Fiberglass Reinforced Plastic | None | 1990-09-01
9-000028 | 1 | TRUE | FALSE | Permanently Out of Use | 1000 | Gasoline | Asphalt Coated or Bare Steel | None | Bare Steel | None | 1959-08-11
9-000028 | 2 | TRUE | FALSE | Currently in Use | 2000 | Gasoline | Composite (Steel w/ FRP) | Double-Walled | Fiberglass Reinforced Plastic | None | 1990-10-01
9-000028 | 3 | TRUE | FALSE | Permanently Out of Use | 10000 | Diesel | Fiberglass Reinforced Plastic | None | Unknown | None | 1986-04-25
9-000028 | 4 | TRUE | FALSE | Permanently Out of Use | 2000 | Gasoline | Asphalt Coated or Bare Steel | None | Bare Steel | None | 1959-04-25
9-000028 | 5 | TRUE | FALSE | Permanently Out of Use | 1000 | Gasoline | Asphalt Coated or Bare Steel | None | Bare Steel | None | 1959-04-25
9-000029 | 1 | TRUE | FALSE | Permanently Out of Use | 1000 | Gasoline | Asphalt Coated or Bare Steel | None | Other | None | 1957-04-25
9-000029 | 2 | TRUE | FALSE | Permanently Out of Use | 5000 | Diesel | Asphalt Coated or Bare Steel | None | Unknown | None | 1957-04-25
9-000029 | 3 | TRUE | FALSE | Permanently Out of Use | 5000 | Diesel | Epoxy Coated Steel | None | Fiberglass Reinforced Plastic | None | 1957-04-25
9-000029 | 4 | TRUE | FALSE | Currently in Use | 8000 | Diesel | Composite (Steel w/ FRP) | Double-Walled | Fiberglass Reinforced Plastic | None | 1992-12-01
9-000030 | 1 | TRUE | FALSE | Permanently Out of Use | 1000 | Gasoline | Asphalt Coated or Bare Steel | None | Unknown | None
9-000031 | 1 | TRUE | FALSE | Temporarily Out of Use | 10000 | Gasoline | Composite (Steel w/ FRP) | Double-Walled | Flexible Plastic | Secondary Containment | 1993-01-01
9-000031 | 2 | TRUE | FALSE | Temporarily Out of Use | 10000 | Gasoline | Composite (Steel w/ FRP) | Double-Walled | Fiberglass Reinforced Plastic | Secondary Containment | 1993-01-01
9-000031 | 3 | TRUE | FALSE | Currently in Use | 10000 | Diesel | Composite (Steel w/ FRP) | Double-Walled | Flexible Plastic | Secondary Containment | 1993-01-01
9-000031 | 4 | TRUE | FALSE | Permanently Out of Use | 275 | Diesel | Asphalt Coated or Bare Steel | None | Bare Steel | None | 1945-01-01
9-000031 | 5 | TRUE | FALSE | Permanently Out of Use | 275 | Diesel | Asphalt Coated or Bare Steel | None | Bare Steel | None | 1970-01-01
9-000031 | 6 | FALSE | FALSE | Currently in Use | 10800 | Heating Oil | Asphalt Coated or Bare Steel | None | Bare Steel | None | 1955-01-18
9-000031 | 7 | TRUE | FALSE | Permanently Out of Use | 21000 | Diesel | Asphalt Coated or Bare Steel | None | Bare Steel | None | 1945-01-17
9-000031 | 8 | TRUE | FALSE | Permanently Out of Use | 4000 | Diesel | Asphalt Coated or Bare Steel | None | Bare Steel | None | 1945-01-18
9-000031 | 9 | FALSE | FALSE | Currently in Use | 2000 | Heating Oil | Asphalt Coated or Bare Steel | None | Bare Steel | None | 1943-01-18
9-000031 | 10 | FALSE | FALSE | Currently in Use | 10800 | Heating Oil | Asphalt Coated or Bare Steel | None | Bare Steel | None | 1955-01-18
9-000031 | 11 | TRUE | FALSE | Permanently Out of Use | 2100 | Diesel | Asphalt Coated or Bare Steel | None | Bare Steel | None | 1955-01-18
9-000031 | 12 | TRUE | FALSE | Permanently Out of Use | 10800 | Diesel | Asphalt Coated or Bare Steel | None | Bare Steel | None | 1962-01-17
9-000031 | 13 | FALSE | FALSE | Currently in Use | 2800 | Heating Oil | Asphalt Coated or Bare Steel | None | Bare Steel | None | 1943-01-18
9-000031 | 14 | FALSE | FALSE | Currently in Use | 10000 | Heating Oil | Asphalt Coated or Bare Steel | None | Bare Steel | None | 1944-01-18
9-000031 | 15 | FALSE | FALSE | Currently in Use | 10000 | Heating Oil | Asphalt Coated or Bare Steel | None | Bare Steel | None | 1968-01-18
9-000031 | 16 | TRUE | FALSE | Permanently Out of Use | 12000 | Diesel | Asphalt Coated or Bare Steel | None | Bare Steel | None | 1943-01-18
9-000031 | 17 | TRUE | FALSE | Permanently Out of Use | 0 | Gasoline | Not Listed | None | Not Listed | None
9-000031 | 18 | TRUE | FALSE | Permanently Out of Use | 12000 | Gasoline | Asphalt Coated or Bare Steel | None | Galvanized Steel | None | 1957-01-17
9-000031 | 19 | TRUE | FALSE | Permanently Out of Use | 12000 | Gasoline | Asphalt Coated or Bare Steel | None | Galvanized Steel | None | 1957-01-17
9-000031 | 20 | TRUE | FALSE | Permanently Out of Use | 12000 | Gasoline | Asphalt Coated or Bare Steel | None | Galvanized Steel | None | 1957-01-17
9-000031 | 21 | TRUE | FALSE | Permanently Out of Use | 10000 | Diesel | Asphalt Coated or Bare Steel | None | Galvanized Steel | None | 1930-01-17
9-000031 | 22 | TRUE | FALSE | Permanently Out of Use | 10000 | Diesel | Asphalt Coated or Bare Steel | None | Bare Steel | None | 1930-01-17
9-000031 | 23 | TRUE | FALSE | Permanently Out of Use | 12000 | Gasoline | Asphalt Coated or Bare Steel | None | Bare Steel | None | 1930-01-17
9-000031 | 24 | TRUE | FALSE | Permanently Out of Use | 680 | Diesel | Asphalt Coated or Bare Steel | None | Bare Steel | None | 1945-01-17
9-000031 | 25 | FALSE | FALSE | Permanently Out of Use | 65 | Gasoline | Asphalt Coated or Bare Steel | None | Bare Steel | None | 1966-01-17
9-000031 | 26 | FALSE | FALSE | Currently in Use | 2800 | Heating Oil | Asphalt Coated or Bare Steel | None | Bare Steel | None | 1943-01-18
9-000031 | 27 | FALSE | FALSE | Currently in Use | 2800 | Heating Oil | Asphalt Coated or Bare Steel | None | Bare Steel | None | 1943-01-18
9-000031 | 28 | TRUE | FALSE | Permanently Out of Use | 19500 | Other (petroleum products) | Asphalt Coated or Bare Steel | None | Bare Steel | None | 1942-01-17
9-000031 | 29 | TRUE | FALSE | Permanently Out of Use | 10000 | Other (petroleum products) | Asphalt Coated or Bare Steel | None | Bare Steel | None | 1942-01-17
9-000031 | 30 | FALSE | FALSE | Currently in Use | 25000 | Heating Oil | Asphalt Coated or Bare Steel | None | Bare Steel | None | 1974-01-17
9-000031 | 31 | FALSE | FALSE | Currently in Use | 25000 | Heating Oil | Asphalt Coated or Bare Steel | None | Bare Steel | None | 1930-01-17
9-000031 | 32 | TRUE | FALSE | Permanently Out of Use | 10000 | Kerosene | Asphalt Coated or Bare Steel | None | Bare Steel | None | 1934-01-17
9-000031 | 33 | TRUE | FALSE | Permanently Out of Use | 10000 | Diesel | Asphalt Coated or Bare Steel | None | Bare Steel | None | 1934-01-17
9-000031 | 34 | TRUE | FALSE | Permanently Out of Use | 20000 | Diesel | Asphalt Coated or Bare Steel | None | Bare Steel | None | 1930-01-17
9-000031 | 35 | TRUE | FALSE | Permanently Out of Use | 20000 | Diesel | Asphalt Coated or Bare Steel | None | Bare Steel | None | 1944-01-18
9-000031 | 36 | TRUE | FALSE | Permanently Out of Use | 20000 | Diesel | Asphalt Coated or Bare Steel | None | Bare Steel | None | 1944-01-18
9-000031 | 37 | TRUE | FALSE | Permanently Out of Use | 20000 | Diesel | Asphalt Coated or Bare Steel | None | Bare Steel | None | 1945-01-17
9-000031 | 38 | TRUE | FALSE | Permanently Out of Use | 20000 | Diesel | Asphalt Coated or Bare Steel | None | Bare Steel | None | 1945-01-17
9-000031 | 39 | FALSE | FALSE | Currently in Use | 12000 | Heating Oil | Asphalt Coated or Bare Steel | None | Bare Steel | None | 1945-01-17
9-000031 | 40 | TRUE | FALSE | Permanently Out of Use | 10000 | Diesel | Asphalt Coated or Bare Steel | None | Bare Steel | None | 1932-01-18
9-000031 | 41 | TRUE | FALSE | Permanently Out of Use | 10000 | Diesel | Asphalt Coated or Bare Steel | None | Bare Steel | None | 1932-01-18
9-000031 | 42 | TRUE | FALSE | Permanently Out of Use | 10000 | Diesel | Asphalt Coated or Bare Steel | None | Bare Steel | None | 1934-01-17
9-000031 | 43 | TRUE | FALSE | Permanently Out of Use | 300 | Diesel | Asphalt Coated or Bare Steel | None | Bare Steel | None | 1979-01-01
9-000031 | 44 | TRUE | FALSE | Permanently Out of Use | 12000 | Diesel | Asphalt Coated or Bare Steel | None | Bare Steel | None | 1943-01-18
9-000031 | 45 | TRUE | FALSE | Permanently Out of Use | 12000 | Diesel | Asphalt Coated or Bare Steel | None | Bare Steel | None | 1943-01-18
9-000031 | 46 | TRUE | FALSE | Permanently Out of Use | 0 | Gasoline | Not Listed | None | Not Listed | None
9-000031 | 47 | TRUE | FALSE | Permanently Out of Use | 21000 | Diesel | Asphalt Coated or Bare Steel | None | Bare Steel | None | 1945-01-17
9-000031 | 48 | TRUE | FALSE | Permanently Out of Use | 10800 | Diesel | Asphalt Coated or Bare Steel | None | Bare Steel | None | 1954-01-17
9-000031 | 49 | FALSE | FALSE | Currently in Use | 3000 | Heating Oil | Asphalt Coated or Bare Steel | None | Bare Steel | None | 1944-01-18
9-000031 | 50 | TRUE | FALSE | Permanently Out of Use | 2000 | Diesel | Asphalt Coated or Bare Steel | None | Bare Steel | None | 1943-01-18
9-000031 | 51 | FALSE | FALSE | Currently in Use | 6000 | Heating Oil | Fiberglass Reinforced Plastic | None | Galvanized Steel | None | 1984-01-18
9-000031 | 52 | TRUE | FALSE | Permanently Out of Use | 1000 | Diesel | Asphalt Coated or Bare Steel | None | Bare Steel | None | 1955-01-18
9-000031 | 53 | TRUE | FALSE | Currently in Use | 33000 | Diesel | Asphalt Coated or Bare Steel | Cathodically Protected (Galvanic) | Fiberglass Reinforced Plastic | None | 1982-01-17
9-000031 | 54 | TRUE | FALSE | Currently in Use | 33000 | Diesel | Asphalt Coated or Bare Steel | Cathodically Protected (Not Specified) | Fiberglass Reinforced Plastic | None | 1982-01-17
9-000031 | 55 | TRUE | FALSE | Currently in Use | 33000 | Diesel | Asphalt Coated or Bare Steel | Cathodically Protected (Not Specified) | Fiberglass Reinforced Plastic | None | 1982-01-17
9-000031 | 56 | TRUE | FALSE | Permanently Out of Use | 10000 | Diesel | Asphalt Coated or Bare Steel | Cathodically Protected (Not Specified) | Bare Steel | None | 1982-01-17
9-000031 | 57 | TRUE | FALSE | Permanently Out of Use | 5000 | Diesel | Asphalt Coated or Bare Steel | Cathodically Protected (Not Specified) | Bare Steel | Cathodically Protected (Not Specified) | 1976-01-17
9-000031 | 58 | TRUE | FALSE | Permanently Out of Use | 0 | Gasoline | Not Listed | None | Not Listed | None
9-000031 | 59 | TRUE | FALSE | Permanently Out of Use | 20000 | Diesel | Epoxy Coated Steel | None | Other | Cathodically Protected (Not Specified) | 1976-01-17
9-000031 | 60 | TRUE | FALSE | Currently in Use | 30000 | Diesel | Fiberglass Reinforced Plastic | None | Fiberglass Reinforced Plastic | Double-Walled | 1983-01-18
9-000031 | 61 | TRUE | FALSE | Currently in Use | 30000 | Diesel | Fiberglass Reinforced Plastic | None | Fiberglass Reinforced Plastic | Double-Walled | 1983-01-18
9-000031 | 65 | TRUE | FALSE | Permanently Out of Use | 5000 | Diesel | Asphalt Coated or Bare Steel | None | Bare Steel | Secondary Containment | 1955-01-01
9-000031 | 66 | TRUE | FALSE | Permanently Out of Use | 4000 | Diesel | Asphalt Coated or Bare Steel | None | Bare Steel | None | 1965-01-01
9-000031 | 67 | TRUE | FALSE | Permanently Out of Use | 1000 | Gasoline | Asphalt Coated or Bare Steel | None | Bare Steel | None | 1965-01-01
9-000031 | 68 | FALSE | FALSE | Currently in Use | 15000 | Heating Oil | Composite (Steel w/ FRP) | Double-Walled | Fiberglass Reinforced Plastic | Double-Walled | 1998-09-16
9-000032 | 1 | FALSE | FALSE | Currently in Use | 600 | Heating Oil | Not Listed | None | Unknown | None | 1966-06-10
9-000033 | 1 | TRUE | FALSE | Permanently Out of Use | 6000 | Diesel | Asphalt Coated or Bare Steel | None | Bare Steel | None | 1966-02-24
9-000034 | 1 | TRUE | FALSE | Permanently Out of Use | 1100 | Diesel | Asphalt Coated or Bare Steel | None | Unknown | None | 1972-01-29
9-000034 | 2 | TRUE | FALSE | Permanently Out of Use | 300 | Gasoline | Asphalt Coated or Bare Steel | None | Unknown | None | 1972-01-29
9-000036 | 1 | TRUE | FALSE | Permanently Out of Use | 1000 | Diesel | Asphalt Coated or Bare Steel | None | Galvanized Steel | None | 1952-01-16
9-000037 | 1 | TRUE | FALSE | Permanently Out of Use | 0 | Gasoline | Asphalt Coated or Bare Steel | None | Unknown | None
9-000038 | 1 | TRUE | FALSE | Permanently Out of Use | 10000 | Gasoline | Asphalt Coated or Bare Steel | None | Galvanized Steel | None | 1971-01-01
9-000038 | 2 | TRUE | FALSE | Permanently Out of Use | 10000 | Gasoline | Asphalt Coated or Bare Steel | None | Galvanized Steel | None | 1971-01-01
9-000038 | 3 | TRUE | FALSE | Permanently Out of Use | 12000 | Diesel | Asphalt Coated or Bare Steel | None | Galvanized Steel | None | 1979-01-01
9-000038 | 4 | TRUE | FALSE | Permanently Out of Use | 0 | Diesel | Asphalt Coated or Bare Steel | None | Unknown | None
9-000038 | 5 | TRUE | FALSE | Permanently Out of Use | 12000 | Gasoline | Asphalt Coated or Bare Steel | None | Galvanized Steel | None | 1987-01-01
9-000039 | 1 | TRUE | FALSE | Permanently Out of Use | 8000 | Gasoline | Asphalt Coated or Bare Steel | None | Bare Steel | None | 1975-09-01
9-000039 | 2 | TRUE | FALSE | Permanently Out of Use | 8000 | Gasoline | Asphalt Coated or Bare Steel | None | Bare Steel | None | 1975-09-01
9-000039 | 3 | TRUE | FALSE | Permanently Out of Use | 500 | Used Oil | Asphalt Coated or Bare Steel | None | Galvanized Steel | None | 1976-01-01
9-000040 | 1 | TRUE | FALSE | Permanently Out of Use | 8000 | Gasoline | Asphalt Coated or Bare Steel | None | Galvanized Steel | None | 1981-01-05
9-000040 | 2 | TRUE | FALSE | Permanently Out of Use | 5000 | Gasoline | Asphalt Coated or Bare Steel | None | Galvanized Steel | None | 1981-01-05
9-000040 | 3 | TRUE | FALSE | Permanently Out of Use | 5000 | Gasoline | Asphalt Coated or Bare Steel | None | Galvanized Steel | None | 1981-01-05
9-000041 | 1 | TRUE | FALSE | Permanently Out of Use | 1000 | Diesel | Not Listed | None | Not Listed | None | 1980-01-01
9-000041 | 2 | TRUE | FALSE | Permanently Out of Use | 1000 | Diesel | Not Listed | None | Not Listed | None | 1980-01-01
9-000042 | 1 | TRUE | FALSE | Permanently Out of Use | 5000 | Gasoline | Asphalt Coated or Bare Steel | None | Other | None | 1984-12-27
9-000042 | 2 | TRUE | FALSE | Permanently Out of Use | 10000 | Diesel | Asphalt Coated or Bare Steel | None | Bare Steel | None | 1984-12-27
9-000042 | 3 | TRUE | FALSE | Permanently Out of Use | 6000 | Gasoline | Asphalt Coated or Bare Steel | None | Bare Steel | None | 1984-12-27
9-000042 | 4 | TRUE | FALSE | Permanently Out of Use | 2000 | Gasoline | Asphalt Coated or Bare Steel | None | Unknown | None | 1976-12-27
9-000042 | 5 | TRUE | FALSE | Permanently Out of Use | 1000 | Gasoline | Asphalt Coated or Bare Steel | None | Unknown | None | 1976-12-27
9-000044 | 1 | TRUE | FALSE | Permanently Out of Use | 4000 | Gasoline | Asphalt Coated or Bare Steel | None | Galvanized Steel | None | 1977-01-05
9-000044 | 2 | TRUE | FALSE | Permanently Out of Use | 1000 | Diesel | Asphalt Coated or Bare Steel | None | Galvanized Steel | None | 1977-01-05
9-000045 | 1 | TRUE | FALSE | Permanently Out of Use | 10034 | Diesel | Asphalt Coated or Bare Steel | None | Galvanized Steel | None | 1979-01-04
9-000046 | 1 | TRUE | FALSE | Permanently Out of Use | 500 | Gasoline | Asphalt Coated or Bare Steel | None | Galvanized Steel | None | 1926-12-29
9-000046 | 2 | TRUE | FALSE | Permanently Out of Use | 500 | Gasoline | Asphalt Coated or Bare Steel | None | Galvanized Steel | None | 1926-12-29
9-000047 | 1 | TRUE | FALSE | Permanently Out of Use | 1000 | Diesel | Asphalt Coated or Bare Steel | None | Bare Steel | None | 1976-01-01
9-000048 | 1 | TRUE | FALSE | Permanently Out of Use | 10000 | Gasoline | Asphalt Coated or Bare Steel | None | Galvanized Steel | None | 1971-05-06
9-000048 | 2 | TRUE | FALSE | Permanently Out of Use | 10000 | Gasoline | Asphalt Coated or Bare Steel | None | Galvanized Steel | None | 1971-05-06
9-000048 | 3 | TRUE | FALSE | Permanently Out of Use | 10000 | Gasoline | Asphalt Coated or Bare Steel | None | Galvanized Steel | None | 1971-05-06
9-000049 | 1 | TRUE | FALSE | Permanently Out of Use | 10000 | Gasoline | Not Listed | None | Not Listed | None | 1975-01-01
9-000049 | 2 | TRUE | FALSE | Permanently Out of Use | 10000 | Gasoline | Not Listed | None | Not Listed | None | 1975-01-01
9-000050 | 1 | TRUE | FALSE | Permanently Out of Use | 12000 | Diesel | Asphalt Coated or Bare Steel | None | Galvanized Steel | None | 1971-05-06
9-000050 | 2 | TRUE | FALSE | Permanently Out of Use | 5000 | Gasoline | Asphalt Coated or Bare Steel | None | Galvanized Steel | None | 1971-05-06
9-000050 | 3 | TRUE | FALSE | Permanently Out of Use | 10000 | Gasoline | Asphalt Coated or Bare Steel | None | Galvanized Steel | None | 1971-05-06
9-000050 | 4 | TRUE | FALSE | Permanently Out of Use | 10000 | Gasoline | Asphalt Coated or Bare Steel | None | Galvanized Steel | None | 1971-05-06
9-000051 | 1 | TRUE | FALSE | Permanently Out of Use | 10000 | Diesel | Asphalt Coated or Bare Steel | None | Bare Steel | None | 1975-02-11
9-000051 | 2 | FALSE | FALSE | Permanently Out of Use | 10000 | Heating Oil | Asphalt Coated or Bare Steel | None | Bare Steel | None | 1975-02-11
9-000051 | 3 | TRUE | FALSE | Permanently Out of Use | 1000 | Gasoline | Asphalt Coated or Bare Steel | None | Bare Steel | None | 1980-02-12
9-000051 | 4 | TRUE | FALSE | Permanently Out of Use | 3000 | Diesel | Asphalt Coated or Bare Steel | None | Bare Steel | None | 1980-02-12
9-000051 | 5 | TRUE | FALSE | Permanently Out of Use | 1500 | Gasoline | Asphalt Coated or Bare Steel | None | Bare Steel | None | 1957-02-11
9-000052 | 1 | TRUE | FALSE | Permanently Out of Use | 550 | Diesel | Asphalt Coated or Bare Steel | None | Bare Steel | None | 1957-02-11
9-000052 | 2 | FALSE | FALSE | Currently in Use | 7200 | Heating Oil | Not Listed | None | Not Listed | None
9-000053 | 1 | FALSE | FALSE | Currently in Use | 500 | Heating Oil | Not Listed | None | Not Listed | None
9-000053 | 2 | FALSE | FALSE | Currently in Use | 550 | Heating Oil | Not Listed | None | Not Listed | None
9-000053 | 3 | TRUE | FALSE | Permanently Out of Use | 7200 | Other (petroleum products) | Asphalt Coated or Bare Steel | None | Bare Steel | None | 1957-02-11
9-000053 | 4 | FALSE | FALSE | Currently in Use | 7500 | Heating Oil | Not Listed | None | Not Listed | None
9-000054 | 1 | FALSE | FALSE | Currently in Use | 10000 | Heating Oil | Asphalt Coated or Bare Steel | None | Bare Steel | None | 1957-02-11
9-000055 | 1 | FALSE | FALSE | Permanently Out of Use | 1000 | Heating Oil | Asphalt Coated or Bare Steel | None | Bare Steel | None | 1957-02-11
9-000056 | 1 | FALSE | FALSE | Currently in Use | 550 | Heating Oil | Asphalt Coated or Bare Steel | None | Bare Steel | None | 1957-02-11
9-000057 | 1 | TRUE | FALSE | Permanently Out of Use | 1000 | Gasoline | Asphalt Coated or Bare Steel | None | Unknown | None | 1957-02-05
9-000057 | 2 | TRUE | FALSE | Permanently Out of Use | 500 | Used Oil | Not Listed | None | Not Listed | None
9-000058 | 1 | TRUE | FALSE | Permanently Out of Use | 1000 | Gasoline | Asphalt Coated or Bare Steel | None | Galvanized Steel | None | 1950-02-20
9-000058 | 2 | TRUE | FALSE | Permanently Out of Use | 1000 | Gasoline | Asphalt Coated or Bare Steel | None | Galvanized Steel | None | 1950-02-20
9-000059 | 1 | TRUE | FALSE | Permanently Out of Use | 0 | Gasoline | Not Listed | None | Bare Steel | None | 1951-10-04
9-000059 | 2 | TRUE | FALSE | Permanently Out of Use | 0 | Used Oil | Asphalt Coated or Bare Steel | None | Bare Steel | None | 1955-10-04
9-000060 | 1 | TRUE | FALSE | Currently in Use | 5000 | Gasoline | Composite (Steel w/ FRP) | Double-Walled | Flexible Plastic | Double-Walled | 1995-02-15
9-000060 | 2 | TRUE | FALSE | Permanently Out of Use | 4000 | Gasoline | Asphalt Coated or Bare Steel | None | Galvanized Steel | None | 1978-01-26
9-000060 | 3 | TRUE | FALSE | Permanently Out of Use | 3000 | Gasoline | Asphalt Coated or Bare Steel | None | Galvanized Steel | None | 1978-01-26
9-000060 | 4 | TRUE | FALSE | Currently in Use | 5000 | Gasoline | Composite (Steel w/ FRP) | Double-Walled | Flexible Plastic | Double-Walled | 1995-02-15
9-000061 | 1 | TRUE | FALSE | Permanently Out of Use | 5000 | Gasoline | Asphalt Coated or Bare Steel | None | Galvanized Steel | None | 1985-01-01
9-000061 | 2 | TRUE | FALSE | Permanently Out of Use | 5000 | Gasoline | Asphalt Coated or Bare Steel | None | Galvanized Steel | None | 1985-01-01
9-000061 | 3 | TRUE | FALSE | Permanently Out of Use | 2500 | Unknown | Asphalt Coated or Bare Steel | None | Galvanized Steel | None | 1985-01-01
9-000063 | 1 | TRUE | FALSE | Permanently Out of Use | 10000 | Gasoline | Asphalt Coated or Bare Steel | None | Galvanized Steel | None | 1955-10-01
9-000063 | 2 | TRUE | FALSE | Permanently Out of Use | 8000 | Diesel | Asphalt Coated or Bare Steel | None | Galvanized Steel | None | 1955-10-01
9-000064 | 1 | TRUE | FALSE | Permanently Out of Use | 250 | Gasoline | Asphalt Coated or Bare Steel | None | Bare Steel | None
9-000065 | 1 | FALSE | FALSE | Permanently Out of Use | 400 | Heating Oil | Asphalt Coated or Bare Steel | None | Bare Steel | None
9-000066 | 1 | FALSE | FALSE | Permanently Out of Use | 7500 | Heating Oil | Asphalt Coated or Bare Steel | None | Other | None | 1963-01-09
9-000066 | 2 | FALSE | FALSE | Permanently Out of Use | 2000 | Heating Oil | Asphalt Coated or Bare Steel | None | Other | None | 1963-01-09
9-000067 | 1 | TRUE | FALSE | Permanently Out of Use | 500 | Unknown | Not Listed | None | Unknown | None | 1985-01-01
9-000068 | 1 | TRUE | FALSE | Permanently Out of Use | 10000 | Gasoline | Asphalt Coated or Bare Steel | None | Galvanized Steel | None | 1970-01-05
9-000068 | 2 | TRUE | FALSE | Permanently Out of Use | 6000 | Gasoline | Asphalt Coated or Bare Steel | None | Galvanized Steel | None | 1970-01-05
9-000068 | 3 | TRUE | FALSE | Permanently Out of Use | 6000 | Diesel | Asphalt Coated or Bare Steel | None | Galvanized Steel | None | 1970-01-05
9-000068 | 4 | TRUE | FALSE | Permanently Out of Use | 6000 | Gasoline | Asphalt Coated or Bare Steel | None | Galvanized Steel | None | 1970-01-05
9-000068 | 5 | TRUE | FALSE | Permanently Out of Use | 350 | Used Oil | Asphalt Coated or Bare Steel | None | Unknown | None | 1970-01-05
9-000069 | 1 | FALSE | TRUE | Temporarily Out of Use | 6000 | Other (petroleum products) | Asphalt Coated or Bare Steel | None | Not Listed | None | 1962-01-01
9-000069 | 2 | FALSE | TRUE | Permanently Out of Use | 6000 | Other (petroleum products) | Asphalt Coated or Bare Steel | None | Not Listed | None | 1962-01-01
9-000070 | 1 | FALSE | TRUE | Permanently Out of Use | 10000 | Other (petroleum products) | Asphalt Coated or Bare Steel | None | Not Listed | None | 1960-01-01
9-000070 | 2 | FALSE | TRUE | Permanently Out of Use | 10000 | Diesel | Asphalt Coated or Bare Steel | None | Not Listed | None | 1960-01-01
9-000070 | 3 | FALSE | TRUE | Permanently Out of Use | 12000 | Diesel | Asphalt Coated or Bare Steel | None | Not Listed | None | 1960-01-01
9-000070 | 4 | FALSE | TRUE | Permanently Out of Use | 6000 | Diesel | Asphalt Coated or Bare Steel | None | Not Listed | None | 1960-01-01
9-000071 | 1 | FALSE | TRUE | Permanently Out of Use | 8000 | Other (petroleum products) | Asphalt Coated or Bare Steel | None | Galvanized Steel | None | 1972-01-01
9-000071 | 2 | TRUE | FALSE | Permanently Out of Use | 10000 | Gasoline | Asphalt Coated or Bare Steel | None | Galvanized Steel | None | 1982-01-01
9-000071 | 3 | TRUE | FALSE | Permanently Out of Use | 10000 | Gasoline | Asphalt Coated or Bare Steel | None | Galvanized Steel | None | 1982-01-01
9-000071 | 4 | FALSE | TRUE | Permanently Out of Use | 20000 | Other (petroleum products) | Asphalt Coated or Bare Steel | None | Galvanized Steel | None | 1972-01-01
9-000071 | 5 | FALSE | TRUE | Permanently Out of Use | 20000 | Other (petroleum products) | Asphalt Coated or Bare Steel | None | Galvanized Steel | None | 1972-01-01
9-000074 | 1 | TRUE | FALSE | Permanently Out of Use | 3000 | Diesel | Asphalt Coated or Bare Steel | None | Galvanized Steel | None | 1966-01-01
9-000075 | 1 | TRUE | FALSE | Currently in Use | 10000 | Gasoline | Composite (Steel w/ FRP) | Double-Walled | Fiberglass Reinforced Plastic | Secondary Containment | 1993-04-04
9-000075 | 2 | TRUE | FALSE | Currently in Use | 10000 | Gasoline | Composite (Steel w/ FRP) | Double-Walled | Fiberglass Reinforced Plastic | Secondary Containment | 1993-04-04
9-000075 | 3 | TRUE | FALSE | Currently in Use | 5000 | Gasoline | Composite (Steel w/ FRP) | Double-Walled | Fiberglass Reinforced Plastic | Secondary Containment | 1993-04-04
9-000075 | 4 | TRUE | FALSE | Currently in Use | 5000 | Diesel | Composite (Steel w/ FRP) | Double-Walled | Fiberglass Reinforced Plastic | Secondary Containment | 1993-04-04
9-000076 | 1 | FALSE | TRUE | Currently in Use | 1100 | Diesel | Not Listed | None | Unknown | None | 1980-01-01
9-000076 | 2 | TRUE | FALSE | Permanently Out of Use | 1000 | Gasoline | Asphalt Coated or Bare Steel | None | Galvanized Steel | None | 1977-01-01
9-000078 | 1 | TRUE | FALSE | Temporarily Out of Use | 10000 | Diesel | Composite (Steel w/ FRP) | None | Other | None | 1987-04-01
9-000078 | 2 | TRUE | FALSE | Temporarily Out of Use | 10000 | Gasoline | Composite (Steel w/ FRP) | None | Other | None | 1987-04-01
9-000078 | 3 | TRUE | FALSE | Temporarily Out of Use | 5000 | Gasoline | Composite (Steel w/ FRP) | None | Other | None | 1987-04-01
9-000079 | 1 | TRUE | FALSE | Permanently Out of Use | 3000 | Used Oil | Asphalt Coated or Bare Steel | None | Other | None
9-000080 | 1 | FALSE | FALSE | Permanently Out of Use | 1000 | Heating Oil | Asphalt Coated or Bare Steel | None | Bare Steel | None
9-000082 | 1 | TRUE | FALSE | Permanently Out of Use | 0 | Unknown | Not Listed | None | Not Listed | None
9-000083 | 1 | TRUE | FALSE | Permanently Out of Use | 10000 | Diesel | Asphalt Coated or Bare Steel | None | Unknown | None
9-000083 | 2 | TRUE | FALSE | Permanently Out of Use | 10000 | Gasoline | Asphalt Coated or Bare Steel | None | Unknown | None
9-000083 | 3 | TRUE | FALSE | Permanently Out of Use | 10000 | Gasoline | Asphalt Coated or Bare Steel | None | Unknown | None
9-000083 | 4 | TRUE | FALSE | Permanently Out of Use | 10000 | Gasoline | Asphalt Coated or Bare Steel | None | Unknown | None
9-000083 | 5 | TRUE | FALSE | Permanently Out of Use | 5000 | Unknown (petroleum product) | Asphalt Coated or Bare Steel | None | Unknown | None
9-000084 | 1 | TRUE | FALSE | Currently in Use | 10000 | Diesel | Fiberglass Reinforced Plastic | None | Fiberglass Reinforced Plastic | None | 1988-06-01
9-000084 | 2 | TRUE | FALSE | Currently in Use | 6000 | Gasoline | Fiberglass Reinforced Plastic | None | Fiberglass Reinforced Plastic | None | 1988-06-01
9-000085 | 1 | FALSE | TRUE | Currently in Use | 5200 | Diesel | Asphalt Coated or Bare Steel | None | Bare Steel | None | 1998-10-22
9-000085 | 2 | FALSE | TRUE | Currently in Use | 1000 | Gasoline | Asphalt Coated or Bare Steel | None | Bare Steel | None | 1998-10-22
9-000086 | 1 | TRUE | FALSE | Currently in Use | 12000 | Gasoline | Composite (Steel w/ FRP) | Double-Walled | Flexible Plastic | Double-Walled | 1999-05-01
9-000086 | 2 | TRUE | FALSE | Currently in Use | 6000 | Gasoline | Composite (Steel w/ FRP) | Double-Walled | Flexible Plastic | Double-Walled | 1999-05-01
9-000086 | 3 | TRUE | FALSE | Currently in Use | 6000 | Diesel | Composite (Steel w/ FRP) | Double-Walled | Flexible Plastic | Double-Walled | 1999-05-01
9-000086 | 4 | TRUE | FALSE | Currently in Use | 12000 | Diesel | Composite (Steel w/ FRP) | Double-Walled | Flexible Plastic | Double-Walled | 1999-05-01
9-000087 | 1 | FALSE | TRUE | Currently in Use | 5000 | Diesel | Not Listed | None | Not Listed | None | 1990-01-01
9-000087 | 2 | FALSE | TRUE | Currently in Use | 900 | Gasoline | Not Listed | None | Not Listed | None | 1990-01-01
9-000088 | 1 | FALSE | TRUE | Currently in Use | 1000 | Diesel | Not Listed | None | Not Listed | None | 1990-01-01
9-000088 | 2 | FALSE | TRUE | Currently in Use | 1000 | Diesel | Not Listed | None | Not Listed | None | 1990-01-01
9-000089 | 1 | FALSE | TRUE | Currently in Use | 8000 | Diesel | Not Listed | None | Not Listed | None | 1990-01-01
9-000089 | 2 | FALSE | TRUE | Currently in Use | 5000 | Gasoline | Not Listed | None | Not Listed | None | 1990-01-01
9-000089 | 3 | FALSE | TRUE | Currently in Use | 5000 | Gasoline | Not Listed | None | Not Listed | None | 1990-01-01
9-000089 | 4 | FALSE | TRUE | Currently in Use | 1000 | Diesel | Not Listed | None | Not Listed | None | 1990-01-01
9-000089 | 5 | FALSE | TRUE | Currently in Use | 1000 | Diesel | Not Listed | None | Not Listed | None | 1990-01-01
9-000090 | 1 | TRUE | FALSE | Temporarily Out of Use | 10000 | Gasoline | Composite (Steel w/ FRP) | Double-Walled | Flexible Plastic | Double-Walled | 2002-09-01
9-000090 | 2 | TRUE | FALSE | Temporarily Out of Use | 8000 | Gasoline | Composite (Steel w/ FRP) | Double-Walled | Flexible Plastic | Double-Walled | 2002-09-01
9-000090 | 3 | TRUE | FALSE | Temporarily Out of Use | 4000 | Diesel | Composite (Steel w/ FRP) | Double-Walled | Flexible Plastic | Double-Walled | 2002-09-01
9-000091 | 1 | FALSE | TRUE | Currently in Use | 20000 | Diesel | Asphalt Coated or Bare Steel | None | Galvanized Steel | None | 1993-08-01
9-000091 | 2 | FALSE | TRUE | Currently in Use | 12000 | Gasoline | Asphalt Coated or Bare Steel | None | Galvanized Steel | None | 1993-08-01
9-000091 | 3 | FALSE | TRUE | Temporarily Out of Use | 12000 | Unknown (petroleum product) | Asphalt Coated or Bare Steel | None | Galvanized Steel | None | 1993-08-01
9-000091 | 4 | FALSE | TRUE | Currently in Use | 12000 | Diesel | Asphalt Coated or Bare Steel | None | Galvanized Steel | None | 1993-08-01
9-000091 | 5 | FALSE | TRUE | Currently in Use | 3000 | Gasoline | Asphalt Coated or Bare Steel | None | Galvanized Steel | None | 2001-04-01
9-000092 | 1 | TRUE | FALSE | Currently in Use | 5018 | Gasoline | Composite (Steel w/ FRP) | Double-Walled | Flexible Plastic | Double-Walled | 2014-11-01
9-000092 | 2 | TRUE | FALSE | Currently in Use | 15030 | Gasoline | Composite (Steel w/ FRP) | Double-Walled | Flexible Plastic | Double-Walled | 2014-11-01
9-000092 | 3 | TRUE | FALSE | Currently in Use | 20023 | Diesel | Composite (Steel w/ FRP) | Double-Walled | Flexible Plastic | Double-Walled | 2014-11-01
A-000008 | 1 | FALSE | FALSE | Permanently Out of Use | 0 | Diesel | Not Listed | None | Not Listed | None
A-000009 | 1 | TRUE | FALSE | Permanently Out of Use | 1000 | Gasoline | Asphalt Coated or Bare Steel | None | Unknown | None | 1955-02-11
A-000009 | 1 | TRUE | FALSE | Permanently Out of Use | 1000 | Gasoline | Not Listed | None | Not Listed | None
A-000040 | 1 | FALSE | FALSE | Permanently Out of Use | 0 | Unknown | Not Listed | None | Not Listed | None
A-000042 | 1 | FALSE | FALSE | Currently in Use | 0 | Heating Oil | Not Listed | None | Not Listed | None
A-000046 | 1 | FALSE | FALSE | Permanently Out of Use | 0 | Unknown | Not Listed | None | Not Listed | None
A-000053 | 1 | TRUE | FALSE | Permanently Out of Use | 10000 | Diesel | Asphalt Coated or Bare Steel | None | Bare Steel | None | 1976-04-18
A-000053 | 2 | TRUE | FALSE | Permanently Out of Use | 1000 | Gasoline | Asphalt Coated or Bare Steel | None | Bare Steel | None | 1976-04-18
A-000053 | 3 | FALSE | FALSE | Permanently Out of Use | 0 | Heating Oil | Not Listed | None | Not Listed | None
A-000055 | 1 | FALSE | FALSE | Permanently Out of Use | 0 | Used Oil | Not Listed | None | Not Listed | None
A-000070 | 1 | FALSE | FALSE | Permanently Out of Use | 1000 | Heating Oil | Not Listed | None | Not Listed | None
A-000072 | 1 | FALSE | FALSE | Permanently Out of Use | 0 | Unknown | Not Listed | None | Not Listed | None
A-000074 | 1 | FALSE | FALSE | Permanently Out of Use | 0 | Unknown | Not Listed | None | Not Listed | None
A-000079 | 1 | TRUE | FALSE | Permanently Out of Use | 12000 | Gasoline | Fiberglass Reinforced Plastic | None | Bare Steel | None | 1988-01-01
A-000079 | 2 | FALSE | FALSE | Permanently Out of Use | 0 | Heating Oil | Not Listed | None | Not Listed | None
A-000097 | 1 | FALSE | FALSE | Permanently Out of Use | 2000 | Heating Oil | Asphalt Coated or Bare Steel | None | Bare Steel | None
A-000102 | 1 | FALSE | FALSE | Permanently Out of Use | 0 | Heating Oil | Not Listed | None | Not Listed | None
A-000105 | 1 | FALSE | FALSE | Permanently Out of Use | 0 | Heating Oil | Not Listed | None | Not Listed | None
A-000107 | 1 | FALSE | FALSE | Permanently Out of Use | 0 | Heating Oil | Not Listed | None | Not Listed | None
A-000108 | 1 | FALSE | FALSE | Permanently Out of Use | 0 | Heating Oil | Not Listed | None | Not Listed | None
A-000109 | 1 | FALSE | FALSE | Permanently Out of Use | 0 | Heating Oil | Not Listed | None | Not Listed | None
A-000111 | 1 | FALSE | FALSE | Permanently Out of Use | 0 | Heating Oil | Not Listed | None | Not Listed | None
A-000112 | 1 | FALSE | FALSE | Permanently Out of Use | 0 | Heating Oil | Not Listed | None | Not Listed | None
A-000113 | 1 | FALSE | FALSE | Permanently Out of Use | 0 | Heating Oil | Not Listed | None | Not Listed | None
A-000114 | 1 | FALSE | FALSE | Permanently Out of Use | 500 | Heating Oil | Not Listed | None | Not Listed | None
A-000117 | 1 | FALSE | FALSE | Permanently Out of Use | 0 | Unknown | Not Listed | None | Not Listed | None
A-000127 | 1 | FALSE | FALSE | Permanently Out of Use | 0 | Unknown | Not Listed | None | Not Listed | None
A-000137 | 1 | FALSE | FALSE | Permanently Out of Use | 0 | Unknown | Not Listed | None | Not Listed | None
A-000139 | 1 | FALSE | FALSE | Permanently Out of Use | 500 | Heating Oil | Not Listed | None | Not Listed | None
A-000143 | 1 | TRUE | FALSE | Permanently Out of Use | 300 | Used Oil | Not Listed | None | Not Listed | None
A-000160 | 1 | FALSE | FALSE | Permanently Out of Use | 0 | Unknown | Not Listed | None | Not Listed | None
A-000163 | 1 | FALSE | FALSE | Permanently Out of Use | 0 | Unknown | Not Listed | None | Not Listed | None
A-000170 | 1 | FALSE | FALSE | Permanently Out of Use | 0 | Unknown | Not Listed | None | Not Listed | None
A-000171 | 1 | FALSE | FALSE | Permanently Out of Use | 0 | Unknown | Not Listed | None | Not Listed | None
A-000188 | 1 | FALSE | FALSE | Permanently Out of Use | 0 | Unknown | Not Listed | None | Not Listed | None
A-000202 | 1 | FALSE | FALSE | Permanently Out of Use | 0 | Unknown | Not Listed | None | Not Listed | None
A-000230 | 1 | FALSE | FALSE | Permanently Out of Use | 0 | Unknown | Not Listed | None | Not Listed | None
A-000231 | 1 | FALSE | FALSE | Permanently Out of Use | 0 | Unknown | Not Listed | None | Not Listed | None
A-000237 | 1 | FALSE | FALSE | Permanently Out of Use | 750 | Heating Oil | Asphalt Coated or Bare Steel | None | Bare Steel | None
A-000239 | 1 | FALSE | FALSE | Permanently Out of Use | 1000 | Heating Oil | Not Listed | None | Not Listed | None
A-000242 | 1 | FALSE | FALSE | Permanently Out of Use | 1000 | Heating Oil | Asphalt Coated or Bare Steel | None | Galvanized Steel | None
A-000243 | 1 | FALSE | FALSE | Permanently Out of Use | 5000 | Heating Oil | Asphalt Coated or Bare Steel | None | Bare Steel | None
A-000244 | 1 | FALSE | FALSE | Permanently Out of Use | 0 | Heating Oil | Not Listed | None | Not Listed | None
A-000249 | 1 | FALSE | FALSE | Permanently Out of Use | 550 | Heating Oil | Not Listed | None | Not Listed | None
A-000258 | 1 | FALSE | FALSE | Permanently Out of Use | 500 | Heating Oil | Not Listed | None | Not Listed | None
A-000261 | 1 | FALSE | FALSE | Permanently Out of Use | 450 | Heating Oil | Not Listed | None | Not Listed | None
A-000262 | 1 | FALSE | FALSE | Permanently Out of Use | 1089 | Heating Oil | Not Listed | None | Not Listed | None
A-000265 | 1 | FALSE | FALSE | Permanently Out of Use | 55 | Unknown | Other | None | Not Listed | None
A-000267 | 1 | TRUE | FALSE | Permanently Out of Use | 550 | Used Oil | Asphalt Coated or Bare Steel | None | Not Listed | None
A-000267 | 2 | FALSE | FALSE | Permanently Out of Use | 0 | Heating Oil | Not Listed | None | Not Listed | None
A-000282 | 1 | FALSE | FALSE | Permanently Out of Use | 500 | Heating Oil | Asphalt Coated or Bare Steel | None | Bare Steel | None
A-000303 | 1 | FALSE | FALSE | Permanently Out of Use | 0 | Gasoline | Not Listed | None | Not Listed | None
A-000304 | 1 | FALSE | FALSE | Currently in Use | 0 | Heating Oil | Not Listed | None | Not Listed | None
A-000307 | 1 | FALSE | FALSE | Currently in Use | 0 | Heating Oil | Not Listed | None | Not Listed | None
A-000308 | 1 | FALSE | FALSE | Currently in Use | 500 | Heating Oil | Not Listed | None | Not Listed | None
A-000309 | 1 | FALSE | FALSE | Permanently Out of Use | 550 | Heating Oil | Not Listed | None | Not Listed | None
A-000310 | 1 | FALSE | TRUE | Currently in Use | 0 | Heating Oil | Not Listed | None | Not Listed | None
A-000312 | 1 | FALSE | FALSE | Permanently Out of Use | 4600 | Heating Oil | Not Listed | None | Not Listed | None
A-000319 | 1 | FALSE | FALSE | Permanently Out of Use | 11000 | Heating Oil | Asphalt Coated or Bare Steel | None | Unknown | None
A-000319 | 2 | FALSE | FALSE | Permanently Out of Use | 0 | Heating Oil | Not Listed | None | Unknown | None
A-000319 | 3 | FALSE | FALSE | Permanently Out of Use | 11000 | Heating Oil | Asphalt Coated or Bare Steel | None | Unknown | None
A-000320 | 1 | FALSE | FALSE | Permanently Out of Use | 1000 | Heating Oil | Not Listed | None | Unknown | None
A-000320 | 2 | FALSE | FALSE | Permanently Out of Use | 0 | Heating Oil | Not Listed | None | Unknown | None
A-000322 | 1 | FALSE | FALSE | Permanently Out of Use | 10000 | Heating Oil | Not Listed | None | Unknown | None
A-000343 | 1 | FALSE | FALSE | Permanently Out of Use | 0 | Heating Oil | Not Listed | None | Unknown | None
A-000369 | 1 | FALSE | FALSE | Permanently Out of Use | 0 | Heating Oil | Not Listed | None | Not Listed | None
A-000382 | 1 | FALSE | FALSE | Currently in Use | 500 | Heating Oil | Not Listed | None | Not Listed | None
A-000384 | 1 | FALSE | FALSE | Currently in Use | 18000 | Heating Oil | Other | None | Not Listed | None
B-000001 | 1 | FALSE | FALSE | Permanently Out of Use | 500 | Gasoline | Not Listed | None | Not Listed | None
B-000005 | 1 | FALSE | FALSE | Currently in Use | 0 | Heating Oil | Not Listed | None | Not Listed | None
B-000010 | 1 | FALSE | FALSE | Permanently Out of Use | 10000 | Heating Oil | Not Listed | None | Not Listed | None
B-000012 | 1 | FALSE | FALSE | Permanently Out of Use | 0 | Heating Oil | Not Listed | None | Not Listed | None
B-000016 | 1 | FALSE | FALSE | Permanently Out of Use | 0 | Heating Oil | Not Listed | None | Not Listed | None
B-000048 | 1 | FALSE | FALSE | Permanently Out of Use | 500 | Heating Oil | Asphalt Coated or Bare Steel | None | Bare Steel | None
B-000067 | 1 | FALSE | FALSE | Permanently Out of Use | 0 | Heating Oil | Not Listed | None | Not Listed | None
B-000068 | 1 | FALSE | FALSE | Permanently Out of Use | 500 | Heating Oil | Asphalt Coated or Bare Steel | None | Bare Steel | None
B-000071 | 1 | FALSE | FALSE | Permanently Out of Use | 0 | Gasoline | Not Listed | None | Not Listed | None
B-000073 | 1 | FALSE | FALSE | Permanently Out of Use | 0 | Unknown | Not Listed | None | Not Listed | None
B-000091 | 1 | FALSE | FALSE | Permanently Out of Use | 0 | Unknown | Not Listed | None | Not Listed | None
B-000098 | 1 | FALSE | FALSE | Permanently Out of Use | 500 | Heating Oil | Asphalt Coated or Bare Steel | None | Bare Steel | None
B-000103 | 1 | FALSE | FALSE | Permanently Out of Use | 0 | Heating Oil | Not Listed | None | Not Listed | None
B-000116 | 1 | FALSE | FALSE | Permanently Out of Use | 0 | Unknown | Not Listed | None | Not Listed | None
B-000125 | 1 | FALSE | FALSE | Permanently Out of Use | 0 | Other (petroleum products) | Not Listed | None | Not Listed | None
B-000128 | 1 | TRUE | FALSE | Permanently Out of Use | 0 | Unknown | Not Listed | None | Not Listed | None
B-000135 | 1 | FALSE | FALSE | Permanently Out of Use | 500 | Heating Oil | Not Listed | None | Not Listed | None
B-000154 | 1 | FALSE | FALSE | Permanently Out of Use | 0 | Unknown | Not Listed | None | Not Listed | None
B-000155 | 1 | FALSE | FALSE | Permanently Out of Use | 0 | Unknown | Not Listed | None | Not Listed | None
B-000156 | 1 | FALSE | FALSE | Permanently Out of Use | 0 | Unknown | Not Listed | None | Not Listed | None
B-000158 | 1 | FALSE | FALSE | Permanently Out of Use | 0 | Unknown | Not Listed | None | Not Listed | None
B-000161 | 1 | FALSE | FALSE | Permanently Out of Use | 0 | Unknown | Not Listed | None | Not Listed | None
B-000169 | 1 | FALSE | FALSE | Permanently Out of Use | 0 | Unknown | Not Listed | None | Not Listed | None
B-000172 | 1 | FALSE | FALSE | Permanently Out of Use | 0 | Unknown | Not Listed | None | Not Listed | None
B-000225 | 1 | FALSE | FALSE | Permanently Out of Use | 0 | Unknown | Not Listed | None | Not Listed | None
B-000233 | 1 | FALSE | FALSE | Permanently Out of Use | 0 | Unknown | Not Listed | None | Not Listed | None
B-000245 | 1 | FALSE | FALSE | Permanently Out of Use | 500 | Heating Oil | Not Listed | None | Not Listed | None
B-000246 | 1 | FALSE | FALSE | Permanently Out of Use | 250 | Heating Oil | Not Listed | None | Not Listed | None
B-000251 | 1 | FALSE | FALSE | Permanently Out of Use | 0 | Heating Oil | Not Listed | None | Unknown | None
B-000252 | 1 | FALSE | FALSE | Permanently Out of Use | 500 | Heating Oil | Not Listed | None | Not Listed | None
B-000255 | 1 | FALSE | FALSE | Permanently Out of Use | 1000 | Heating Oil | Not Listed | None | Not Listed | None
B-000257 | 1 | FALSE | FALSE | Permanently Out of Use | 250 | Heating Oil | Not Listed | None | Not Listed | None
B-000260 | 1 | FALSE | FALSE | Currently in Use | 500 | Heating Oil | Not Listed | None | Not Listed | None
B-000268 | 1 | FALSE | FALSE | Permanently Out of Use | 0 | Heating Oil | Not Listed | None | Not Listed | None
B-000271 | 1 | FALSE | FALSE | Permanently Out of Use | 500 | Heating Oil | Asphalt Coated or Bare Steel | None | Bare Steel | None
B-000272 | 1 | FALSE | FALSE | Permanently Out of Use | 500 | Heating Oil | Asphalt Coated or Bare Steel | None | Bare Steel | None
B-000275 | 1 | FALSE | FALSE | Permanently Out of Use | 500 | Heating Oil | Asphalt Coated or Bare Steel | None | Bare Steel | None
B-000276 | 1 | FALSE | FALSE | Permanently Out of Use | 500 | Heating Oil | Asphalt Coated or Bare Steel | None | Bare Steel | None
B-000285 | 1 | FALSE | FALSE | Permanently Out of Use | 500 | Heating Oil | Asphalt Coated or Bare Steel | None | Bare Steel | None
B-000298 | 1 | FALSE | FALSE | Permanently Out of Use | 500 | Heating Oil | Not Listed | None | Not Listed | None
B-000302 | 1 | FALSE | FALSE | Permanently Out of Use | 0 | Heating Oil | Asphalt Coated or Bare Steel | None | Not Listed | None
B-000311 | 1 | FALSE | FALSE | Currently in Use | 12000 | Heating Oil | Not Listed | None | Not Listed | None
B-000351 | 1 | FALSE | FALSE | Permanently Out of Use | 0 | Heating Oil | Not Listed | None | Unknown | None
B-000379 | 1 | FALSE | FALSE | Permanently Out of Use | 0 | Heating Oil | Not Listed | None | Not Listed | None
C-000015 | 1 | FALSE | FALSE | Permanently Out of Use | 0 | Unknown | Not Listed | None | Not Listed | None
C-000021 | 1 | FALSE | FALSE | Permanently Out of Use | 0 | Heating Oil | Not Listed | None | Not Listed | None
C-000047 | 1 | FALSE | FALSE | Permanently Out of Use | 500 | Heating Oil | Asphalt Coated or Bare Steel | None | Bare Steel | None
C-000059 | 1 | FALSE | FALSE | Permanently Out of Use | 0 | Gasoline | Not Listed | None | Not Listed | None
C-000064 | 1 | FALSE | FALSE | Permanently Out of Use | 0 | Heating Oil | Not Listed | None | Not Listed | None
C-000144 | 1 | FALSE | FALSE | Permanently Out of Use | 0 | Unknown | Not Listed | None | Not Listed | None
C-000148 | 1 | FALSE | FALSE | Permanently Out of Use | 0 | Unknown | Not Listed | None | Not Listed | None
C-000181 | 1 | FALSE | FALSE | Permanently Out of Use | 0 | Unknown | Not Listed | None | Not Listed | None
C-000198 | 1 | FALSE | FALSE | Permanently Out of Use | 0 | Unknown | Not Listed | None | Not Listed | None
C-000216 | 1 | FALSE | FALSE | Permanently Out of Use | 0 | Unknown | Not Listed | None | Not Listed | None
C-000240 | 1 | FALSE | FALSE | Permanently Out of Use | 10000 | Heating Oil | Asphalt Coated or Bare Steel | None | Galvanized Steel | None | 1962-07-01
C-000253 | 1 | FALSE | FALSE | Permanently Out of Use | 800 | Heating Oil | Not Listed | None | Not Listed | None
C-000270 | 1 | FALSE | FALSE | Permanently Out of Use | 500 | Heating Oil | Asphalt Coated or Bare Steel | None | Bare Steel | None
C-000290 | 1 | FALSE | FALSE | Permanently Out of Use | 500 | Heating Oil | Not Listed | None | Not Listed | None
C-000299 | 1 | FALSE | FALSE | Permanently Out of Use | 0 | Heating Oil | Not Listed | None | Not Listed | None
C-000300 | 1 | FALSE | FALSE | Permanently Out of Use | 0 | Heating Oil | Not Listed | None | Not Listed | None
C-000316 | 1 | FALSE | FALSE | Permanently Out of Use | 0 | Heating Oil | Not Listed | None | Unknown | None
C-000341 | 1 | FALSE | FALSE | Permanently Out of Use | 0 | Heating Oil | Not Listed | None | Unknown | None
C-000359 | 1 | FALSE | FALSE | Permanently Out of Use | 0 | Heating Oil | Not Listed | None | Unknown | None
D-000018 | 1 | FALSE | FALSE | Permanently Out of Use | 0 | Unknown | Not Listed | None | Not Listed | None
D-000029 | 1 | FALSE | FALSE | Permanently Out of Use | 0 | Unknown | Not Listed | None | Not Listed | None
D-000030 | 1 | FALSE | FALSE | Permanently Out of Use | 0 | Unknown | Not Listed | None | Not Listed | None
D-000041 | 1 | FALSE | FALSE | Permanently Out of Use | 0 | Unknown | Not Listed | None | Not Listed | None
D-000044 | 1 | FALSE | FALSE | Permanently Out of Use | 0 | Unknown | Not Listed | None | Not Listed | None
D-000050 | 1 | FALSE | FALSE | Permanently Out of Use | 0 | Unknown | Not Listed | None | Not Listed | None
D-000054 | 1 | FALSE | FALSE | Permanently Out of Use | 0 | Unknown | Not Listed | None | Not Listed | None
D-000066 | 1 | FALSE | FALSE | Permanently Out of Use | 500 | Heating Oil | Asphalt Coated or Bare Steel | None | Bare Steel | None
D-000122 | 1 | FALSE | FALSE | Permanently Out of Use | 0 | Unknown | Not Listed | None | Not Listed | None
D-000130 | 1 | FALSE | FALSE | Permanently Out of Use | 0 | Unknown | Not Listed | None | Not Listed | None
D-000133 | 1 | FALSE | FALSE | Permanently Out of Use | 0 | Unknown | Not Listed | None | Not Listed | None
D-000140 | 1 | FALSE | FALSE | Permanently Out of Use | 500 | Heating Oil | Asphalt Coated or Bare Steel | None | Bare Steel | None
D-000141 | 1 | FALSE | FALSE | Permanently Out of Use | 0 | Unknown | Not Listed | None | Not Listed | None
D-000157 | 1 | FALSE | FALSE | Permanently Out of Use | 0 | Unknown | Not Listed | None | Not Listed | None
D-000167 | 1 | FALSE | FALSE | Permanently Out of Use | 0 | Unknown | Not Listed | None | Not Listed | None
D-000180 | 1 | FALSE | FALSE | Permanently Out of Use | 0 | Unknown | Not Listed | None | Not Listed | None
D-000182 | 1 | FALSE | FALSE | Permanently Out of Use | 0 | Unknown | Not Listed | None | Not Listed | None
D-000192 | 1 | FALSE | FALSE | Permanently Out of Use | 0 | Unknown | Not Listed | None | Not Listed | None
D-000193 | 1 | FALSE | FALSE | Permanently Out of Use | 0 | Unknown | Not Listed | None | Not Listed | None
D-000194 | 1 | FALSE | FALSE | Permanently Out of Use | 0 | Unknown | Not Listed | None | Not Listed | None
D-000195 | 1 | FALSE | FALSE | Permanently Out of Use | 0 | Unknown | Not Listed | None | Not Listed | None
D-000204 | 1 | FALSE | FALSE | Permanently Out of Use | 0 | Unknown | Not Listed | None | Not Listed | None
D-000207 | 1 | FALSE | FALSE | Permanently Out of Use | 0 | Unknown | Not Listed | None | Not Listed | None
D-000208 | 1 | FALSE | FALSE | Permanently Out of Use | 0 | Unknown | Not Listed | None | Not Listed | None
D-000209 | 1 | FALSE | FALSE | Permanently Out of Use | 0 | Unknown | Not Listed | None | Not Listed | None
D-000219 | 1 | FALSE | FALSE | Permanently Out of Use | 0 | Unknown | Not Listed | None | Not Listed | None
D-000220 | 1 | FALSE | FALSE | Permanently Out of Use | 0 | Unknown | Not Listed | None | Not Listed | None
D-000227 | 1 | FALSE | FALSE | Permanently Out of Use | 0 | Unknown | Not Listed | None | Not Listed | None
D-000232 | 1 | FALSE | FALSE | Permanently Out of Use | 0 | Unknown | Not Listed | None | Not Listed | None
D-000264 | 1 | FALSE | FALSE | Permanently Out of Use | 0 | Unknown | Not Listed | None | Not Listed | None
D-000291 | 1 | FALSE | FALSE | Permanently Out of Use | 0 | Diesel | Not Listed | None | Not Listed | None
D-000314 | 1 | FALSE | FALSE | Permanently Out of Use | 550 | Heating Oil | Not Listed | None | Not Listed | None
D-000315 | 1 | FALSE | FALSE | Permanently Out of Use | 0 | Heating Oil | Not Listed | None | Not Listed | None
D-000317 | 1 | FALSE | FALSE | Permanently Out of Use | 0 | Heating Oil | Not Listed | None | Not Listed | None
D-000318 | 1 | FALSE | FALSE | Currently in Use | 0 | Heating Oil | Not Listed | None | Not Listed | None
D-000321 | 1 | FALSE | FALSE | Permanently Out of Use | 10000 | Heating Oil | Asphalt Coated or Bare Steel | None | Unknown | None
D-000321 | 2 | FALSE | FALSE | Permanently Out of Use | 500 | Heating Oil | Asphalt Coated or Bare Steel | None | Unknown | None
D-000323 | 1 | FALSE | FALSE | Permanently Out of Use | 0 | Heating Oil | Not Listed | None | Unknown | None
D-000324 | 1 | FALSE | FALSE | Permanently Out of Use | 0 | Heating Oil | Not Listed | None | Unknown | None
D-000325 | 1 | FALSE | FALSE | Permanently Out of Use | 0 | Heating Oil | Not Listed | None | Unknown | None
D-000328 | 1 | FALSE | FALSE | Currently in Use | 1000 | Heating Oil | Not Listed | None | Unknown | None
D-000329 | 1 | FALSE | FALSE | Permanently Out of Use | 500 | Heating Oil | Not Listed | None | Unknown | None
D-000329 | 2 | FALSE | FALSE | Permanently Out of Use | 10000 | Heating Oil | Not Listed | None | Unknown | None
D-000329 | 3 | FALSE | FALSE | Permanently Out of Use | 0 | Heating Oil | Not Listed | None | Unknown | None
D-000330 | 1 | FALSE | FALSE | Permanently Out of Use | 0 | Heating Oil | Not Listed | None | Unknown | None
D-000331 | 1 | FALSE | FALSE | Permanently Out of Use | 8000 | Heating Oil | Not Listed | None | Unknown | None
D-000331 | 2 | FALSE | FALSE | Permanently Out of Use | 500 | Heating Oil | Not Listed | None | Unknown | None
D-000332 | 1 | FALSE | FALSE | Permanently Out of Use | 10000 | Heating Oil | Not Listed | None | Unknown | None
D-000338 | 1 | FALSE | FALSE | Permanently Out of Use | 0 | Heating Oil | Not Listed | None | Unknown | None
D-000340 | 1 | FALSE | FALSE | Permanently Out of Use | 250 | Heating Oil | Not Listed | None | Unknown | None
D-000344 | 1 | FALSE | FALSE | Permanently Out of Use | 250 | Heating Oil | Not Listed | None | Unknown | None
D-000345 | 1 | FALSE | FALSE | Permanently Out of Use | 0 | Heating Oil | Not Listed | None | Unknown | None
D-000347 | 1 | FALSE | FALSE | Permanently Out of Use | 0 | Heating Oil | Not Listed | None | Unknown | None
D-000348 | 1 | FALSE | FALSE | Permanently Out of Use | 1000 | Gasoline | Not Listed | None | Unknown | None
D-000349 | 1 | FALSE | FALSE | Permanently Out of Use | 0 | Heating Oil | Not Listed | None | Unknown | None
D-000350 | 1 | FALSE | FALSE | Permanently Out of Use | 0 | Heating Oil | Not Listed | None | Unknown | None
D-000352 | 1 | FALSE | FALSE | Permanently Out of Use | 250 | Heating Oil | Not Listed | None | Unknown | None
D-000355 | 1 | FALSE | FALSE | Permanently Out of Use | 0 | Heating Oil | Not Listed | None | Unknown | None
D-000358 | 1 | FALSE | FALSE | Permanently Out of Use | 1000 | Heating Oil | Not Listed | None | Not Listed | None
D-000360 | 1 | FALSE | FALSE | Permanently Out of Use | 350 | Heating Oil | Not Listed | None | Unknown | None
D-000361 | 1 | FALSE | FALSE | Permanently Out of Use | 0 | Heating Oil | Not Listed | None | Unknown | None
D-000362 | 1 | FALSE | FALSE | Permanently Out of Use | 350 | Heating Oil | Not Listed | None | Not Listed | None
D-000363 | 1 | FALSE | FALSE | Permanently Out of Use | 0 | Heating Oil | Not Listed | None | Not Listed | None
D-000364 | 1 | FALSE | FALSE | Permanently Out of Use | 500 | Heating Oil | Not Listed | None | Unknown | None
D-000364 | 2 | FALSE | FALSE | Permanently Out of Use | 250 | Gasoline | Not Listed | None | Unknown | None
D-000365 | 1 | FALSE | FALSE | Temporarily Out of Use | 0 | Heating Oil | Not Listed | None | Unknown | None
D-000366 | 1 | FALSE | FALSE | Currently in Use | 0 | Heating Oil | Not Listed | None | Not Listed | None
D-000367 | 1 | FALSE | FALSE | Currently in Use | 0 | Heating Oil | Not Listed | None | Not Listed | None
D-000368 | 1 | FALSE | FALSE | Permanently Out of Use | 1000 | Heating Oil | Not Listed | None | Not Listed | None
D-000371 | 1 | FALSE | FALSE | Permanently Out of Use | 0 | Heating Oil | Not Listed | None | Not Listed | None
D-000374 | 1 | FALSE | FALSE | Permanently Out of Use | 550 | Heating Oil | Not Listed | None | Not Listed | None
D-000375 | 1 | FALSE | FALSE | Permanently Out of Use | 0 | Heating Oil | Not Listed | None | Not Listed | None
D-000376 | 1 | FALSE | FALSE | Permanently Out of Use | 550 | Heating Oil | Not Listed | None | Not Listed | None
D-000377 | 1 | FALSE | FALSE | Permanently Out of Use | 300 | Heating Oil | Not Listed | None | Not Listed | None
D-000383 | 1 | FALSE | FALSE | Currently in Use | 0 | Heating Oil | Not Listed | None | Not Listed | None
D-000385 | 1 | FALSE | FALSE | Permanently Out of Use | 550 | Heating Oil | Not Listed | None | Not Listed | None
E-000002 | 1 | FALSE | FALSE | Permanently Out of Use | 500 | Heating Oil | Composite (Steel w/ FRP) | None | Fiberglass Reinforced Plastic | None | 1993-06-01
E-000003 | 1 | FALSE | FALSE | Permanently Out of Use | 1025 | Heating Oil | Not Listed | None | Not Listed | None | 1975-01-01
E-000004 | 1 | FALSE | FALSE | Permanently Out of Use | 0 | Unknown | Not Listed | None | Not Listed | None
E-000013 | 1 | FALSE | FALSE | Permanently Out of Use | 0 | Heating Oil | Not Listed | None | Not Listed | None
E-000014 | 1 | TRUE | FALSE | Permanently Out of Use | 0 | Unknown | Not Listed | None | Not Listed | None
E-000023 | 1 | FALSE | FALSE | Permanently Out of Use | 1000 | Heating Oil | Not Listed | None | Not Listed | None
E-000027 | 1 | FALSE | FALSE | Permanently Out of Use | 0 | Gasoline | Not Listed | None | Not Listed | None
E-000036 | 1 | FALSE | FALSE | Permanently Out of Use | 0 | Unknown | Not Listed | None | Not Listed | None
E-000039 | 1 | FALSE | FALSE | Permanently Out of Use | 0 | Unknown | Not Listed | None | Not Listed | None
E-000051 | 1 | FALSE | FALSE | Permanently Out of Use | 0 | Unknown | Not Listed | None | Not Listed | None
E-000058 | 1 | FALSE | FALSE | Permanently Out of Use | 0 | Unknown | Not Listed | None | Not Listed | None
E-000062 | 1 | FALSE | FALSE | Permanently Out of Use | 0 | Unknown | Not Listed | None | Not Listed | None
E-000063 | 1 | FALSE | FALSE | Permanently Out of Use | 0 | Unknown | Not Listed | None | Not Listed | None
E-000092 | 1 | FALSE | FALSE | Permanently Out of Use | 0 | Unknown | Not Listed | None | Not Listed | None
E-000093 | 1 | FALSE | FALSE | Permanently Out of Use | 0 | Unknown | Not Listed | None | Not Listed | None
E-000094 | 1 | FALSE | FALSE | Permanently Out of Use | 0 | Heating Oil | Not Listed | None | Not Listed | None
E-000096 | 1 | FALSE | FALSE | Permanently Out of Use | 0 | Heating Oil | Not Listed | None | Not Listed | None
E-000100 | 1 | FALSE | FALSE | Permanently Out of Use | 0 | Heating Oil | Not Listed | None | Not Listed | None
E-000101 | 1 | FALSE | FALSE | Permanently Out of Use | 0 | Heating Oil | Not Listed | None | Not Listed | None
E-000104 | 1 | FALSE | FALSE | Permanently Out of Use | 0 | Heating Oil | Not Listed | None | Not Listed | None
E-000110 | 1 | FALSE | FALSE | Permanently Out of Use | 0 | Heating Oil | Not Listed | None | Not Listed | None
E-000118 | 1 | FALSE | FALSE | Permanently Out of Use | 0 | Unknown | Not Listed | None | Not Listed | None
E-000126 | 1 | FALSE | FALSE | Permanently Out of Use | 0 | Unknown | Not Listed | None | Not Listed | None
E-000138 | 1 | FALSE | FALSE | Permanently Out of Use | 0 | Unknown | Not Listed | None | Not Listed | None
E-000142 | 1 | FALSE | FALSE | Permanently Out of Use | 70 | Diesel | Not Listed | None | Not Listed | None
E-000142 | 2 | FALSE | FALSE | Permanently Out of Use | 110 | Diesel | Not Listed | None | Not Listed | None
E-000146 | 1 | FALSE | FALSE | Permanently Out of Use | 500 | Heating Oil | Asphalt Coated or Bare Steel | None | Bare Steel | None
E-000147 | 1 | FALSE | FALSE | Permanently Out of Use | 0 | Unknown | Not Listed | None | Not Listed | None
E-000149 | 1 | FALSE | FALSE | Permanently Out of Use | 0 | Unknown | Not Listed | None | Not Listed | None
E-000162 | 1 | FALSE | FALSE | Permanently Out of Use | 0 | Unknown | Not Listed | None | Not Listed | None
E-000173 | 1 | FALSE | FALSE | Permanently Out of Use | 0 | Unknown | Not Listed | None | Not Listed | None
E-000187 | 1 | FALSE | FALSE | Permanently Out of Use | 0 | Unknown | Not Listed | None | Not Listed | None
E-000190 | 1 | FALSE | FALSE | Permanently Out of Use | 0 | Unknown | Not Listed | None | Not Listed | None
E-000191 | 1 | FALSE | FALSE | Permanently Out of Use | 0 | Unknown | Not Listed | None | Not Listed | None
E-000196 | 1 | FALSE | FALSE | Permanently Out of Use | 0 | Unknown | Not Listed | None | Not Listed | None
E-000213 | 1 | FALSE | FALSE | Permanently Out of Use | 0 | Unknown | Not Listed | None | Not Listed | None
E-000218 | 1 | FALSE | FALSE | Permanently Out of Use | 0 | Unknown | Not Listed | None | Not Listed | None
E-000222 | 1 | FALSE | FALSE | Permanently Out of Use | 0 | Unknown | Not Listed | None | Not Listed | None
E-000234 | 1 | FALSE | FALSE | Permanently Out of Use | 0 | Unknown | Not Listed | None | Not Listed | None
E-000254 | 1 | FALSE | FALSE | Permanently Out of Use | 1000 | Heating Oil | Not Listed | None | Not Listed | None
E-000256 | 1 | FALSE | FALSE | Permanently Out of Use | 1000 | Heating Oil | Not Listed | None | Not Listed | None
E-000263 | 1 | FALSE | FALSE | Permanently Out of Use | 0 | Unknown | Not Listed | None | Not Listed | None
E-000266 | 1 | FALSE | FALSE | Permanently Out of Use | 0 | Heating Oil | Not Listed | None | Not Listed | None
E-000273 | 1 | FALSE | FALSE | Permanently Out of Use | 500 | Heating Oil | Asphalt Coated or Bare Steel | None | Bare Steel | None
E-000280 | 1 | FALSE | FALSE | Permanently Out of Use | 500 | Heating Oil | Asphalt Coated or Bare Steel | None | Bare Steel | None
E-000295 | 1 | FALSE | FALSE | Permanently Out of Use | 0 | Unknown | Not Listed | None | Not Listed | None
E-000296 | 1 | FALSE | FALSE | Permanently Out of Use | 0 | Heating Oil | Not Listed | None | Not Listed | None
E-000336 | 1 | FALSE | FALSE | Permanently Out of Use | 500 | Heating Oil | Not Listed | None | Unknown | None
E-000356 | 1 | FALSE | FALSE | Permanently Out of Use | 0 | Heating Oil | Not Listed | None | Unknown | None
E-000378 | 1 | TRUE | FALSE | Permanently Out of Use | 10000 | Gasoline | Not Listed | None | Not Listed | None
F-000022 | 1 | FALSE | FALSE | Permanently Out of Use | 0 | Heating Oil | Not Listed | None | Not Listed | None
F-000024 | 1 | FALSE | FALSE | Permanently Out of Use | 0 | Unknown | Not Listed | None | Not Listed | None
F-000025 | 1 | FALSE | FALSE | Permanently Out of Use | 0 | Heating Oil | Not Listed | None | Not Listed | None
F-000031 | 1 | TRUE | FALSE | Permanently Out of Use | 6000 | Diesel | Fiberglass Reinforced Plastic | Double-Walled | Galvanized Steel | None | 1987-01-01
F-000043 | 1 | FALSE | FALSE | Permanently Out of Use | 0 | Unknown | Not Listed | None | Not Listed | None
F-000045 | 1 | FALSE | FALSE | Permanently Out of Use | 0 | Heating Oil | Not Listed | None | Not Listed | None
F-000052 | 1 | FALSE | FALSE | Permanently Out of Use | 0 | Unknown | Not Listed | None | Not Listed | None
F-000076 | 1 | FALSE | FALSE | Permanently Out of Use | 0 | Unknown | Not Listed | None | Not Listed | None
F-000078 | 1 | FALSE | FALSE | Permanently Out of Use | 0 | Unknown | Not Listed | None | Not Listed | None
F-000083 | 1 | FALSE | FALSE | Permanently Out of Use | 0 | Unknown | Not Listed | None | Not Listed | None
F-000084 | 1 | FALSE | FALSE | Permanently Out of Use | 0 | Unknown | Not Listed | None | Not Listed | None
F-000086 | 1 | FALSE | FALSE | Permanently Out of Use | 0 | Unknown | Not Listed | None | Not Listed | None
F-000087 | 1 | FALSE | FALSE | Permanently Out of Use | 0 | Unknown | Not Listed | None | Not Listed | None
F-000088 | 1 | FALSE | FALSE | Permanently Out of Use | 0 | Unknown | Not Listed | None | Not Listed | None
F-000089 | 1 | FALSE | FALSE | Permanently Out of Use | 0 | Unknown | Not Listed | None | Not Listed | None
F-000090 | 1 | FALSE | FALSE | Permanently Out of Use | 0 | Unknown | Not Listed | None | Not Listed | None
F-000095 | 1 | FALSE | FALSE | Permanently Out of Use | 0 | Heating Oil | Not Listed | None | Not Listed | None
F-000121 | 1 | FALSE | FALSE | Permanently Out of Use | 0 | Unknown | Not Listed | None | Not Listed | None
F-000124 | 1 | FALSE | FALSE | Permanently Out of Use | 0 | Unknown | Not Listed | None | Not Listed | None
F-000131 | 1 | FALSE | FALSE | Permanently Out of Use | 0 | Unknown | Not Listed | None | Not Listed | None
F-000132 | 1 | FALSE | FALSE | Permanently Out of Use | 0 | Unknown | Not Listed | None | Not Listed | None | 1980-01-01
F-000150 | 1 | FALSE | FALSE | Permanently Out of Use | 0 | Unknown | Not Listed | None | Not Listed | None
F-000174 | 1 | FALSE | FALSE | Permanently Out of Use | 0 | Unknown | Not Listed | None | Not Listed | None
F-000175 | 1 | FALSE | FALSE | Permanently Out of Use | 0 | Unknown | Not Listed | None | Not Listed | None
F-000176 | 1 | FALSE | FALSE | Permanently Out of Use | 0 | Unknown | Not Listed | None | Not Listed | None
F-000186 | 1 | FALSE | FALSE | Permanently Out of Use | 0 | Unknown | Not Listed | None | Not Listed | None
F-000201 | 1 | FALSE | FALSE | Permanently Out of Use | 0 | Unknown | Not Listed | None | Not Listed | None
F-000212 | 1 | FALSE | FALSE | Permanently Out of Use | 0 | Unknown | Not Listed | None | Not Listed | None
F-000223 | 1 | FALSE | FALSE | Permanently Out of Use | 0 | Unknown | Not Listed | None | Not Listed | None
F-000224 | 1 | FALSE | FALSE | Permanently Out of Use | 500 | Heating Oil | Not Listed | None | Bare Steel | None
F-000238 | 1 | FALSE | FALSE | Permanently Out of Use | 0 | Unknown | Not Listed | None | Not Listed | None
F-000247 | 1 | TRUE | FALSE | Permanently Out of Use | 5000 | Gasoline | Not Listed | None | Not Listed | None
F-000247 | 2 | TRUE | FALSE | Permanently Out of Use | 10000 | Diesel | Not Listed | None | Not Listed | None
F-000248 | 1 | FALSE | FALSE | Permanently Out of Use | 500 | Heating Oil | Not Listed | None | Not Listed | None
F-000259 | 1 | FALSE | FALSE | Permanently Out of Use | 1500 | Heating Oil | Not Listed | None | Not Listed | None
F-000269 | 1 | FALSE | FALSE | Permanently Out of Use | 0 | Heating Oil | Not Listed | None | Not Listed | None
F-000279 | 1 | FALSE | FALSE | Permanently Out of Use | 500 | Heating Oil | Asphalt Coated or Bare Steel | None | Bare Steel | None
F-000283 | 1 | FALSE | FALSE | Permanently Out of Use | 500 | Heating Oil | Asphalt Coated or Bare Steel | None | Bare Steel | None
F-000284 | 1 | FALSE | FALSE | Permanently Out of Use | 500 | Heating Oil | Asphalt Coated or Bare Steel | None | Bare Steel | None
F-000289 | 1 | FALSE | FALSE | Permanently Out of Use | 500 | Heating Oil | Asphalt Coated or Bare Steel | None | Bare Steel | None
F-000294 | 1 | TRUE | FALSE | Permanently Out of Use | 1800 | Diesel | Asphalt Coated or Bare Steel | None | Other | None
F-000301 | 1 | FALSE | FALSE | Permanently Out of Use | 500 | Heating Oil | Not Listed | None | Not Listed | None
F-000313 | 1 | TRUE | FALSE | Permanently Out of Use | 0 | Gasoline | Asphalt Coated or Bare Steel | None | Bare Steel | None
F-000333 | 1 | FALSE | FALSE | Permanently Out of Use | 500 | Heating Oil | Not Listed | None | Unknown | None
F-000334 | 1 | FALSE | FALSE | Permanently Out of Use | 500 | Heating Oil | Not Listed | None | Unknown | None
F-000335 | 1 | FALSE | FALSE | Permanently Out of Use | 500 | Heating Oil | Not Listed | None | Unknown | None
F-000337 | 1 | FALSE | FALSE | Permanently Out of Use | 0 | Heating Oil | Not Listed | None | Unknown | None
F-000372 | 1 | FALSE | FALSE | Permanently Out of Use | 10000 | Heating Oil | Asphalt Coated or Bare Steel | None | Not Listed | None
G-000011 | 1 | FALSE | FALSE | Currently in Use | 0 | Heating Oil | Not Listed | None | Not Listed | None
G-000028 | 1 | FALSE | FALSE | Permanently Out of Use | 0 | Unknown | Not Listed | None | Not Listed | None
G-000035 | 1 | FALSE | FALSE | Permanently Out of Use | 0 | Unknown | Not Listed | None | Not Listed | None
G-000119 | 1 | FALSE | FALSE | Permanently Out of Use | 0 | Unknown | Not Listed | None | Not Listed | None
G-000136 | 1 | FALSE | FALSE | Permanently Out of Use | 0 | Diesel | Not Listed | None | Not Listed | None
G-000178 | 1 | FALSE | FALSE | Permanently Out of Use | 0 | Unknown | Not Listed | None | Not Listed | None
G-000185 | 1 | FALSE | FALSE | Permanently Out of Use | 0 | Unknown | Not Listed | None | Not Listed | None
G-000203 | 1 | FALSE | FALSE | Permanently Out of Use | 0 | Unknown | Not Listed | None | Not Listed | None
G-000205 | 1 | FALSE | FALSE | Permanently Out of Use | 0 | Unknown | Not Listed | None | Not Listed | None
G-000228 | 1 | FALSE | FALSE | Permanently Out of Use | 0 | Unknown | Not Listed | None | Not Listed | None
G-000281 | 1 | FALSE | FALSE | Permanently Out of Use | 500 | Heating Oil | Asphalt Coated or Bare Steel | None | Bare Steel | None
H-000019 | 1 | FALSE | FALSE | Permanently Out of Use | 0 | Gasoline | Not Listed | None | Not Listed | None
H-000032 | 1 | FALSE | FALSE | Permanently Out of Use | 0 | Unknown | Not Listed | None | Not Listed | None
H-000037 | 1 | FALSE | FALSE | Permanently Out of Use | 0 | Unknown | Not Listed | None | Not Listed | None
H-000038 | 1 | FALSE | FALSE | Permanently Out of Use | 0 | Unknown | Not Listed | None | Not Listed | None
H-000056 | 1 | FALSE | FALSE | Permanently Out of Use | 0 | Unknown | Not Listed | None | Not Listed | None
H-000060 | 1 | FALSE | FALSE | Permanently Out of Use | 500 | Heating Oil | Asphalt Coated or Bare Steel | None | Bare Steel | None
H-000061 | 1 | FALSE | FALSE | Permanently Out of Use | 0 | Unknown | Not Listed | None | Not Listed | None
H-000069 | 1 | FALSE | FALSE | Permanently Out of Use | 0 | Gasoline | Not Listed | None | Not Listed | None
H-000075 | 1 | FALSE | FALSE | Permanently Out of Use | 0 | Unknown | Not Listed | None | Not Listed | None
H-000077 | 1 | FALSE | FALSE | Permanently Out of Use | 0 | Unknown | Not Listed | None | Not Listed | None
H-000082 | 1 | FALSE | FALSE | Permanently Out of Use | 0 | Unknown | Not Listed | None | Not Listed | None
H-000085 | 1 | FALSE | FALSE | Permanently Out of Use | 0 | Unknown | Not Listed | None | Not Listed | None
H-000120 | 1 | FALSE | FALSE | Permanently Out of Use | 0 | Unknown | Not Listed | None | Not Listed | None
H-000123 | 1 | FALSE | FALSE | Permanently Out of Use | 0 | Unknown | Not Listed | None | Not Listed | None
H-000129 | 1 | FALSE | FALSE | Permanently Out of Use | 0 | Unknown | Not Listed | None | Not Listed | None
H-000134 | 1 | FALSE | FALSE | Permanently Out of Use | 0 | Unknown | Not Listed | None | Not Listed | None
H-000151 | 1 | FALSE | FALSE | Permanently Out of Use | 0 | Unknown | Not Listed | None | Not Listed | None
H-000152 | 1 | FALSE | FALSE | Permanently Out of Use | 0 | Unknown | Not Listed | None | Not Listed | None
H-000153 | 1 | FALSE | FALSE | Permanently Out of Use | 500 | Heating Oil | Asphalt Coated or Bare Steel | None | Bare Steel | None
H-000159 | 1 | FALSE | FALSE | Permanently Out of Use | 0 | Unknown | Not Listed | None | Not Listed | None
H-000164 | 1 | FALSE | FALSE | Permanently Out of Use | 0 | Unknown | Not Listed | None | Not Listed | None
H-000165 | 1 | FALSE | FALSE | Permanently Out of Use | 0 | Unknown | Not Listed | None | Not Listed | None
H-000166 | 1 | FALSE | FALSE | Permanently Out of Use | 0 | Unknown | Not Listed | None | Not Listed | None
H-000177 | 1 | FALSE | FALSE | Permanently Out of Use | 0 | Unknown | Not Listed | None | Not Listed | None
H-000179 | 1 | TRUE | FALSE | Permanently Out of Use | 5000 | Gasoline | Asphalt Coated or Bare Steel | None | Galvanized Steel | None | 1956-04-25
H-000179 | 2 | TRUE | FALSE | Permanently Out of Use | 5000 | Gasoline | Asphalt Coated or Bare Steel | None | Galvanized Steel | None | 1956-04-25
H-000179 | 3 | TRUE | FALSE | Permanently Out of Use | 5000 | Diesel | Asphalt Coated or Bare Steel | None | Galvanized Steel | None | 1956-04-25
H-000179 | 4 | TRUE | FALSE | Permanently Out of Use | 500 | Diesel | Not Listed | None | Unknown | None
H-000183 | 1 | FALSE | FALSE | Permanently Out of Use | 0 | Unknown | Not Listed | None | Not Listed | None
H-000184 | 1 | FALSE | FALSE | Permanently Out of Use | 0 | Unknown | Not Listed | None | Not Listed | None
H-000189 | 1 | FALSE | FALSE | Permanently Out of Use | 0 | Unknown | Not Listed | None | Not Listed | None
H-000197 | 1 | FALSE | FALSE | Permanently Out of Use | 0 | Unknown | Not Listed | None | Not Listed | None
H-000199 | 1 | FALSE | FALSE | Permanently Out of Use | 0 | Unknown | Not Listed | None | Not Listed | None
H-000200 | 1 | FALSE | FALSE | Permanently Out of Use | 0 | Unknown | Not Listed | None | Not Listed | None
H-000214 | 1 | FALSE | FALSE | Permanently Out of Use | 0 | Unknown | Not Listed | None | Not Listed | None
H-000215 | 1 | FALSE | FALSE | Permanently Out of Use | 0 | Unknown | Not Listed | None | Not Listed | None
H-000217 | 1 | FALSE | FALSE | Permanently Out of Use | 0 | Unknown | Not Listed | None | Not Listed | None
H-000221 | 1 | FALSE | FALSE | Permanently Out of Use | 0 | Unknown | Not Listed | None | Not Listed | None
H-000226 | 1 | FALSE | FALSE | Permanently Out of Use | 0 | Unknown | Not Listed | None | Not Listed | None
H-000229 | 1 | TRUE | FALSE | Permanently Out of Use | 0 | Unknown | Not Listed | None | Not Listed | None
H-000235 | 1 | FALSE | FALSE | Permanently Out of Use | 0 | Unknown | Not Listed | None | Not Listed | None
H-000286 | 1 | FALSE | FALSE | Temporarily Out of Use | 500 | Heating Oil | Asphalt Coated or Bare Steel | None | Bare Steel | None
H-000287 | 1 | TRUE | FALSE | Permanently Out of Use | 500 | Diesel | Asphalt Coated or Bare Steel | None | Bare Steel | None
H-000293 | 1 | TRUE | FALSE | Permanently Out of Use | 0 | Gasoline | Not Listed | None | Not Listed | None
H-000305 | 1 | FALSE | FALSE | Permanently Out of Use | 0 | Unknown | Not Listed | None | Not Listed | None
H-000326 | 1 | TRUE | FALSE | Permanently Out of Use | 0 | Gasoline | Not Listed | None | Unknown | None
H-000346 | 1 | FALSE | FALSE | Currently in Use | 0 | Heating Oil | Not Listed | None | Unknown | None
H-000354 | 1 | TRUE | FALSE | Permanently Out of Use | 200 | Gasoline | Asphalt Coated or Bare Steel | None | Bare Steel | None | 1975-01-01
H-000354 | 2 | TRUE | FALSE | Permanently Out of Use | 200 | Gasoline | Asphalt Coated or Bare Steel | None | Bare Steel | None | 1975-01-01
H-000354 | 3 | TRUE | FALSE | Permanently Out of Use | 200 | Gasoline | Asphalt Coated or Bare Steel | None | Bare Steel | None | 1975-01-01
H-000370 | 1 | TRUE | FALSE | Permanently Out of Use | 0 | Unknown | Not Listed | None | Not Listed | None
H-000373 | 1 | TRUE | FALSE | Permanently Out of Use | 0 | Gasoline | Not Listed | None | Not Listed | None
H-000381 | 1 | FALSE | FALSE | Permanently Out of Use | 0 | Heating Oil | Not Listed | None | Not Listed | None
H-000559 | 1 | FALSE | FALSE | Permanently Out of Use | 10000 | Unknown | Asphalt Coated or Bare Steel | None | No Piping | None
H-000559 | 2 | FALSE | FALSE | Permanently Out of Use | 350 | Hazardous Substance | Asphalt Coated or Bare Steel | None | Unknown | None
H-000559 | 3 | FALSE | FALSE | Permanently Out of Use | 10000 | Hazardous Substance | Asphalt Coated or Bare Steel | None | Unknown | None
H-000559 | 4 | FALSE | FALSE | Permanently Out of Use | 10000 | Hazardous Substance | Asphalt Coated or Bare Steel | None | Unknown | None
I-000106 | 1 | FALSE | FALSE | Permanently Out of Use | 0 | Heating Oil | Not Listed | None | Not Listed | None
J-000034 | 1 | FALSE | FALSE | Permanently Out of Use | 0 | Unknown | Not Listed | None | Not Listed | None
J-000057 | 1 | FALSE | FALSE | Permanently Out of Use | 0 | Used Oil | Not Listed | None | Not Listed | None
J-000250 | 1 | TRUE | FALSE | Permanently Out of Use | 10000 | Gasoline | Not Listed | None | Unknown | None